## AT
TABLE 2(I).A-G SECTORAL BACKGROUND DATA FOR INDUSTRIAL PROCESSES
Emissions of CO2, CH4 and N2O
1990
| GREENHOUSE GAS SOURCE AND | ACTIVITY DATA |  | IMPLIED EMISSION FACTORS (2) |  |  | EMISSIONS
| SINK CATEGORIES | Production/Consumption quantity |  | CO2 | CH4 | N2O | CO2 |  | CH4 |  | N2O
[7 empty] | Emissions(3) | Recovery(4) | Emissions(3) | Recovery(4) | Emissions(3) | Recovery(4)
|  | Description (1) | (kt) | (t/t) |  |  | (Gg)
| A. Mineral Products | [5 empty] | 3274.1821 | IE,NO | NA | NO | NA | NO
| 1. Cement Production | Clinker Production | 3693.539 | 0.55053 |  |  | 2033.412 | NO
| 2. Lime Production | Lime Produced | 512.61 | 0.77284 |  |  | 396.168 | NO
| 3. Limestone and Dolomite Use | Limestone and Dolomite used | 413.28 | 0.49179 |  |  | 203.2479 | NO
| 4. Soda Ash | [5 empty] | 5.1352 | IE,NO
| Soda Ash Production | Soda Ash Production | NA | IE |  |  | IE | IE
| Soda Ash Use | Soda Ash Used | 12.374 | 0.415 |  |  | 5.1352 | NO
| 5. Asphalt Roofing | Roofing Material Production [Mio m2] | 27.945 | IE |  |  | IE | NO
| 6. Road Paving with Asphalt | Asphalt Production | 402.727 | IE | ? |  | IE | NO | ?
| 7. Other (please specify) | [5 empty] | 636.219 | NO | NA | NO | NA | NO
| Glass Production |  | 398.515 | 0.096637 | NA | NA | 38.5112 | NO | NA | NO | NA | NO
| B. Chemical Industry | [5 empty] | 540.7229 | NO | 0.70415 | NO | 2.942 | NO
| 1. Ammonia Production(5) | Ammonia Production | 461 | 1.0244 | 0.000135 | NA | 472.2592 | NO | 0.062235 | NO | NA | NO
| 2. Nitric Acid Production | Nitric Acid Production | 529.9982 |  |  | 0.005551 |  |  |  |  | 2.942 | NO
| 3. Adipic Acid Production | Adipic Acid Production | NO | NO |  | NO | NO | NO |  |  | NO | NO
| 4. Carbide Production | Carbide Production | 28.951 | 1.2957 | NA |  | 37.5118 | NO | NA | NO
| Silicon Carbide | Silicon Carbide Production | NO | NO | NO |  | NO | NO | NO | NO
| Calcium Carbide | Calcium Carbide Production | 28.951 | 1.2957 | NA |  | 37.5118 | NO | NA | NO
| 5. Other (please specify) | [5 empty] | 30.9519 | NO | 0.64191 | NO | NA,NO | NO
| Carbon Black | Carbon Black Production | NO |  | NO |  |  |  | NO | NO
| Ethylene | Ethylene Production | 350 | NA | 0.001 | NA | NA | NO | 0.35 | NO | NA | NO
| Dichloroethylene | Dichloroethylene Production | NO |  | NO |  |  |  | NO | NO
| Styrene | Styrene Production | NO |  | NO |  |  |  | NO | NO
| Methanol | Methanol Production | NO |  | NO |  |  |  | NO | NO
| GREENHOUSE GAS SOURCE AND | ACTIVITY DATA |  | IMPLIED EMISSION FACTORS (2) |  |  | EMISSIONS
| SINK CATEGORIES | Production/Consumption quantity |  | CO2 | CH4 | N2O | CO2 |  | CH4 |  | N2O
[7 empty] | Emissions(3) | Recovery(4) | Emissions(3) | Recovery(4) | Emissions(3) | Recovery(4)
|  | Description (1) | (kt) | (t/t) |  |  | (Gg)
| C. Metal Production | [5 empty] | 3724.964 | NA,NO | 0.0022427 | NA,NO | NA | NO
| 1. Iron and Steel Production |  |  | 0.26315 | 1.6644e-07 |  | 3545.7185 | NA,NO | 0.0022427 | NA,NO
| Steel | Steel Production | 3921.341 | 0.12331 | IE |  | 483.5526 | NO | IE | NO
| Pig Iron | Iron Production | 3444 | 0.88345 | IE |  | 3042.6041 | NO | IE | NO
| Sinter | Sinter Production | 4384 | NA | NA |  | NA | NA | NA | NA
| Coke | Coke Production | 1724.836 | NA | NA |  | NA | NA | NA | NA
| Other (please specify) | [5 empty] | 19.5619 | NO | 0.0022427 | NO
| 2. Ferroalloys Production | Ferroalloys Production | 15.3 | 1.36 | NA |  | 20.808 | NO | NA | NO
| 3. Aluminium Production | Aluminium production [kt] | 88.0208 | 1.8 | NA |  | 158.4375 | NO | NA | NO
4. SF6 Used in Aluminium and Magnesium Foundries
| 5. Other (please specify) | [5 empty] | NA | NO | NA | NO | NA | NO
| D. Other Production | [5 empty] | NA | NO
1. Pulp and Paper
| 2. Food and Drink | Bread, Wine, Beer, Spirits Production | 1541.4434 | NA |  |  | NA | NO
| G. Other (please specify) | [5 empty] | NA | NA | NA | NA | NA | NA
1991
0 | GREENHOUSE GAS SOURCE AND | ACTIVITY DATA |  | IMPLIED EMISSION FACTORS (2) |  |  | EMISSIONS
| SINK CATEGORIES | Production/Consumption quantity |  | CO2 | CH4 | N2O | CO2 |  | CH4 |  | N2O
[7 empty] | Emissions(3) | Recovery(4) | Emissions(3) | Recovery(4) | Emissions(3) | Recovery(4)
|  | Description (1) | (kt) | (t/t) |  |  | (Gg)
| A. Mineral Products | [5 empty] | 3131.7209 | IE,NO | NA | NO | NA | NO
| 1. Cement Production | 3635.462 | 3635.462 | 0.55151 |  |  | 2004.981 | NO
| 2. Lime Production | 477.135 | 477.135 | 0.75716 |  |  | 361.268 | NO
| 3. Limestone and Dolomite Use | 413.04 | 413.04 | 0.49182 |  |  | 203.1423 | NO
| 4. Soda Ash | [5 empty] | 4.4974 | IE,NO
| Soda Ash Production | NA | NA | IE |  |  | IE | IE
| Soda Ash Use | 10.837 | 10.837 | 0.415 |  |  | 4.4974 | NO
| 5. Asphalt Roofing | 28.007 | 28.007 | IE |  |  | IE | NO
| 6. Road Paving with Asphalt | 434.305 | 434.305 | IE | ? |  | IE | NO | ?
| 7. Other (please specify) | [5 empty] | 557.8322 | NO | NA | NO | NA | NO
| Glass Production | 458.666 | 458.666 | 0.096637 | NA | NA | 44.324 | NO | NA | NO | NA | NO
| B. Chemical Industry | [5 empty] | 561.4351 | NO | 0.69581 | NO | 2.9912 | NO
| 1. Ammonia Production(5) | 475 | 475 | 1.048 | 0.000135 | NA | 497.7866 | NO | 0.064125 | NO | NA | NO
| 2. Nitric Acid Production | 534.91 | 534.91 |  |  | 0.0055919 |  |  |  |  | 2.9912 | NO
| 3. Adipic Acid Production | NO | NO | NO |  | NO | NO | NO |  |  | NO | NO
| 4. Carbide Production | 27.159 | 27.159 | 1.2957 | NA |  | 35.1899 | NO | NA | NO
| Silicon Carbide | NO | NO | NO | NO |  | NO | NO | NO | NO
| Calcium Carbide | 27.159 | 27.159 | 1.2957 | NA |  | 35.1899 | NO | NA | NO
| 5. Other (please specify) | [5 empty] | 28.4586 | NO | 0.63169 | NO | NA,NO | NO
| Carbon Black | NO | NO |  | NO |  |  |  | NO | NO
| Ethylene | 350 | 350 | NA | 0.001 | NA | NA | NO | 0.35 | NO | NA | NO
| Dichloroethylene | NO | NO |  | NO |  |  |  | NO | NO
| Styrene | NO | NO |  | NO |  |  |  | NO | NO
| Methanol | NO | NO |  | NO |  |  |  | NO | NO
| GREENHOUSE GAS SOURCE AND | ACTIVITY DATA |  | IMPLIED EMISSION FACTORS (2) |  |  | EMISSIONS
| SINK CATEGORIES | Production/Consumption quantity |  | CO2 | CH4 | N2O | CO2 |  | CH4 |  | N2O
[7 empty] | Emissions(3) | Recovery(4) | Emissions(3) | Recovery(4) | Emissions(3) | Recovery(4)
|  | Description (1) | (kt) | (t/t) |  |  | (Gg)
| C. Metal Production | [5 empty] | 3688.7234 | NA,NO | 0.0018413 | NA,NO | NA | NO
| 1. Iron and Steel Production |  |  | 0.26407 | 1.3855e-07 |  | 3509.4779 | NA,NO | 0.0018413 | NA,NO
| Steel | 3896.418 | 3896.418 | 0.12406 | IE |  | 483.3964 | NO | IE | NO
| Pig Iron | 3442 | 3442 | 0.87471 | IE |  | 3010.7366 | NO | IE | NO
| Sinter | 4412 | 4412 | NA | NA |  | NA | NA | NA | NA
| Coke | 1539.527 | 1539.527 | NA | NA |  | NA | NA | NA | NA
| Other (please specify) | [5 empty] | 15.345 | NO | 0.0018413 | NO
| 2. Ferroalloys Production | 15.3 | 15.3 | 1.36 | NA |  | 20.808 | NO | NA | NO
| 3. Aluminium Production | 88.0208 | 88.0208 | 1.8 | NA |  | 158.4375 | NO | NA | NO
4. SF6 Used in Aluminium and Magnesium Foundries
| 5. Other (please specify) | [5 empty] | NA | NO | NA | NO | NA | NO
| D. Other Production | [5 empty] | NA | NO
1. Pulp and Paper
| 2. Food and Drink | 1561.4408 | 1561.4408 | NA |  |  | NA | NO
| G. Other (please specify) | [5 empty] | NA | NA | NA | NA | NA | NA
1992
0 | GREENHOUSE GAS SOURCE AND | ACTIVITY DATA |  | IMPLIED EMISSION FACTORS (2) |  |  | EMISSIONS
| SINK CATEGORIES | Production/Consumption quantity |  | CO2 | CH4 | N2O | CO2 |  | CH4 |  | N2O
[7 empty] | Emissions(3) | Recovery(4) | Emissions(3) | Recovery(4) | Emissions(3) | Recovery(4)
|  | Description (1) | (kt) | (t/t) |  |  | (Gg)
| A. Mineral Products | [5 empty] | 3152.6679 | IE,NO | NA | NO | NA | NO
| 1. Cement Production | 3820.397 | 3820.397 | 0.55099 |  |  | 2105 | NO
| 2. Lime Production | 462.392 | 462.392 | 0.768 |  |  | 355.118 | NO
| 3. Limestone and Dolomite Use | 368.88 | 368.88 | 0.50351 |  |  | 185.7359 | NO
| 4. Soda Ash | [5 empty] | 5.4286 | IE,NO
| Soda Ash Production | NA | NA | IE |  |  | IE | IE
| Soda Ash Use | 13.081 | 13.081 | 0.415 |  |  | 5.4286 | NO
| 5. Asphalt Roofing | 29.311 | 29.311 | IE |  |  | IE | NO
| 6. Road Paving with Asphalt | 568.206 | 568.206 | IE | ? |  | IE | NO | ?
| 7. Other (please specify) | [5 empty] | 501.3854 | NO | NA | NO | NA | NO
| Glass Production | 405.863 | 405.863 | 0.096637 | NA | NA | 39.2213 | NO | NA | NO | NA | NO
| B. Chemical Industry | [5 empty] | 527.5682 | NO | 0.66416 | NO | 2.7015 | NO
| 1. Ammonia Production(5) | 432 | 432 | 1.0367 | 0.000135 | NA | 447.8607 | NO | 0.05832 | NO | NA | NO
| 2. Nitric Acid Production | 484.7305 | 484.7305 |  |  | 0.0055733 |  |  |  |  | 2.7015 | NO
| 3. Adipic Acid Production | NO | NO | NO |  | NO | NO | NO |  |  | NO | NO
| 4. Carbide Production | 31.896 | 31.896 | 1.2957 | NA |  | 41.3276 | NO | NA | NO
| Silicon Carbide | NO | NO | NO | NO |  | NO | NO | NO | NO
| Calcium Carbide | 31.896 | 31.896 | 1.2957 | NA |  | 41.3276 | NO | NA | NO
| 5. Other (please specify) | [5 empty] | 38.3799 | NO | 0.60584 | NO | NA,NO | NO
| Carbon Black | NO | NO |  | NO |  |  |  | NO | NO
| Ethylene | 350 | 350 | NA | 0.001 | NA | NA | NO | 0.35 | NO | NA | NO
| Dichloroethylene | NO | NO |  | NO |  |  |  | NO | NO
| Styrene | NO | NO |  | NO |  |  |  | NO | NO
| Methanol | NO | NO |  | NO |  |  |  | NO | NO
| GREENHOUSE GAS SOURCE AND | ACTIVITY DATA |  | IMPLIED EMISSION FACTORS (2) |  |  | EMISSIONS
| SINK CATEGORIES | Production/Consumption quantity |  | CO2 | CH4 | N2O | CO2 |  | CH4 |  | N2O
[7 empty] | Emissions(3) | Recovery(4) | Emissions(3) | Recovery(4) | Emissions(3) | Recovery(4)
|  | Description (1) | (kt) | (t/t) |  |  | (Gg)
| C. Metal Production | [5 empty] | 3158.7396 | NA,NO | 0.0021623 | NA,NO | NA | NO
| 1. Iron and Steel Production |  |  | 0.27506 | 1.9343e-07 |  | 3074.9316 | NA,NO | 0.0021623 | NA,NO
| Steel | 3592.487 | 3592.487 | 0.12 | IE |  | 431.0947 | NO | IE | NO
| Pig Iron | 3074 | 3074 | 0.85386 | IE |  | 2624.7766 | NO | IE | NO
| Sinter | 3026 | 3026 | NA | NA |  | NA | NA | NA | NA
| Coke | 1486.728 | 1486.728 | NA | NA |  | NA | NA | NA | NA
| Other (please specify) | [5 empty] | 19.0604 | NO | 0.0021623 | NO
| 2. Ferroalloys Production | 15.3 | 15.3 | 1.36 | NA |  | 20.808 | NO | NA | NO
| 3. Aluminium Production | 35 | 35 | 1.8 | NA |  | 63 | NO | NA | NO
4. SF6 Used in Aluminium and Magnesium Foundries
| 5. Other (please specify) | [5 empty] | NA | NO | NA | NO | NA | NO
| D. Other Production | [5 empty] | NA | NO
1. Pulp and Paper
| 2. Food and Drink | 1533.7177 | 1533.7177 | NA |  |  | NA | NO
| G. Other (please specify) | [5 empty] | NA | NA | NA | NA | NA | NA
1993
0 | GREENHOUSE GAS SOURCE AND | ACTIVITY DATA |  | IMPLIED EMISSION FACTORS (2) |  |  | EMISSIONS
| SINK CATEGORIES | Production/Consumption quantity |  | CO2 | CH4 | N2O | CO2 |  | CH4 |  | N2O
[7 empty] | Emissions(3) | Recovery(4) | Emissions(3) | Recovery(4) | Emissions(3) | Recovery(4)
|  | Description (1) | (kt) | (t/t) |  |  | (Gg)
| A. Mineral Products | [5 empty] | 3087.4862 | IE,NO | NA | NO | NA | NO
| 1. Cement Production | 3678.293 | 3678.293 | 0.55239 |  |  | 2031.869 | NO
| 2. Lime Production | 479.883 | 479.883 | 0.76096 |  |  | 365.173 | NO
| 3. Limestone and Dolomite Use | 368.4 | 368.4 | 0.5036 |  |  | 185.5247 | NO
| 4. Soda Ash | [5 empty] | 5.6212 | IE,NO
| Soda Ash Production | NA | NA | IE |  |  | IE | IE
| Soda Ash Use | 13.545 | 13.545 | 0.415 |  |  | 5.6212 | NO
| 5. Asphalt Roofing | 30.731 | 30.731 | IE |  |  | IE | NO
| 6. Road Paving with Asphalt | 490.422 | 490.422 | IE | ? |  | IE | NO | ?
| 7. Other (please specify) | [5 empty] | 499.2983 | NO | NA | NO | NA | NO
| Glass Production | 406.222 | 406.222 | 0.096637 | NA | NA | 39.256 | NO | NA | NO | NA | NO
| B. Chemical Industry | [5 empty] | 566.6737 | NO | 0.69585 | NO | 2.8347 | NO
| 1. Ammonia Production(5) | 469 | 469 | 1.0652 | 0.000135 | NA | 499.5678 | NO | 0.063315 | NO | NA | NO
| 2. Nitric Acid Production | 513.2245 | 513.2245 |  |  | 0.0055232 |  |  |  |  | 2.8347 | NO
| 3. Adipic Acid Production | NO | NO | NO |  | NO | NO | NO |  |  | NO | NO
| 4. Carbide Production | 25.374 | 25.374 | 1.2957 | NA |  | 32.8771 | NO | NA | NO
| Silicon Carbide | NO | NO | NO | NO |  | NO | NO | NO | NO
| Calcium Carbide | 25.374 | 25.374 | 1.2957 | NA |  | 32.8771 | NO | NA | NO
| 5. Other (please specify) | [5 empty] | 34.2288 | NO | 0.63253 | NO | NA,NO | NO
| Carbon Black | NO | NO |  | NO |  |  |  | NO | NO
| Ethylene | 350 | 350 | NA | 0.001 | NA | NA | NO | 0.35 | NO | NA | NO
| Dichloroethylene | NO | NO |  | NO |  |  |  | NO | NO
| Styrene | NO | NO |  | NO |  |  |  | NO | NO
| Methanol | NO | NO |  | NO |  |  |  | NO | NO
| GREENHOUSE GAS SOURCE AND | ACTIVITY DATA |  | IMPLIED EMISSION FACTORS (2) |  |  | EMISSIONS
| SINK CATEGORIES | Production/Consumption quantity |  | CO2 | CH4 | N2O | CO2 |  | CH4 |  | N2O
[7 empty] | Emissions(3) | Recovery(4) | Emissions(3) | Recovery(4) | Emissions(3) | Recovery(4)
|  | Description (1) | (kt) | (t/t) |  |  | (Gg)
| C. Metal Production | [5 empty] | 3165.485 | NA,NO | 0.0024277 | NA,NO | NA | NO
| 1. Iron and Steel Production |  |  | 0.28088 | 2.1684e-07 |  | 3144.677 | NA,NO | 0.0024277 | NA,NO
| Steel | 3738.096 | 3738.096 | 0.11495 | IE |  | 429.7071 | NO | IE | NO
| Pig Iron | 3070 | 3070 | 0.87728 | IE |  | 2693.2588 | NO | IE | NO
| Sinter | 2986 | 2986 | NA | NA |  | NA | NA | NA | NA
| Coke | 1401.614 | 1401.614 | NA | NA |  | NA | NA | NA | NA
| Other (please specify) | [5 empty] | 21.711 | NO | 0.0024277 | NO
| 2. Ferroalloys Production | 15.3 | 15.3 | 1.36 | NA |  | 20.808 | NO | NA | NO
| 3. Aluminium Production | NO | NO | NO | NO |  | NO | NO | NO | NO
4. SF6 Used in Aluminium and Magnesium Foundries
| 5. Other (please specify) | [5 empty] | NA | NO | NA | NO | NA | NO
| D. Other Production | [5 empty] | NA | NO
1. Pulp and Paper
| 2. Food and Drink | 1427.112 | 1427.112 | NA |  |  | NA | NO
| G. Other (please specify) | [5 empty] | NA | NA | NA | NA | NA | NA
1994
0 | GREENHOUSE GAS SOURCE AND | ACTIVITY DATA |  | IMPLIED EMISSION FACTORS (2) |  |  | EMISSIONS
| SINK CATEGORIES | Production/Consumption quantity |  | CO2 | CH4 | N2O | CO2 |  | CH4 |  | N2O
[7 empty] | Emissions(3) | Recovery(4) | Emissions(3) | Recovery(4) | Emissions(3) | Recovery(4)
|  | Description (1) | (kt) | (t/t) |  |  | (Gg)
| A. Mineral Products | [5 empty] | 3201.8838 | IE,NO | NA | NO | NA | NO
| 1. Cement Production | 3791.131 | 3791.131 | 0.55452 |  |  | 2102.255 | NO
| 2. Lime Production | 518.544 | 518.544 | 0.75306 |  |  | 390.497 | NO
| 3. Limestone and Dolomite Use | 398.4 | 398.4 | 0.49971 |  |  | 199.0846 | NO
| 4. Soda Ash | [5 empty] | 5.4207 | IE,NO
| Soda Ash Production | NA | NA | IE |  |  | IE | IE
| Soda Ash Use | 13.062 | 13.062 | 0.415 |  |  | 5.4207 | NO
| 5. Asphalt Roofing | 31.745 | 31.745 | IE |  |  | IE | NO
| 6. Road Paving with Asphalt | 714.808 | 714.808 | IE | ? |  | IE | NO | ?
| 7. Other (please specify) | [5 empty] | 504.6264 | NO | NA | NO | NA | NO
| Glass Production | 434.873 | 434.873 | 0.096637 | NA | NA | 42.0248 | NO | NA | NO | NA | NO
| B. Chemical Industry | [5 empty] | 523.9216 | NO | 0.70988 | NO | 2.6621 | NO
| 1. Ammonia Production(5) | 444 | 444 | 1.0716 | 0.000135 | NA | 475.7926 | NO | 0.05994 | NO | NA | NO
| 2. Nitric Acid Production | 467.391 | 467.391 |  |  | 0.0056956 |  |  |  |  | 2.6621 | NO
| 3. Adipic Acid Production | NO | NO | NO |  | NO | NO | NO |  |  | NO | NO
| 4. Carbide Production | 19.406 | 19.406 | 1.2957 | NA |  | 25.1444 | NO | NA | NO
| Silicon Carbide | NO | NO | NO | NO |  | NO | NO | NO | NO
| Calcium Carbide | 19.406 | 19.406 | 1.2957 | NA |  | 25.1444 | NO | NA | NO
| 5. Other (please specify) | [5 empty] | 22.9846 | NO | 0.64994 | NO | NA,NO | NO
| Carbon Black | NO | NO |  | NO |  |  |  | NO | NO
| Ethylene | 350 | 350 | NA | 0.001 | NA | NA | NO | 0.35 | NO | NA | NO
| Dichloroethylene | NO | NO |  | NO |  |  |  | NO | NO
| Styrene | NO | NO |  | NO |  |  |  | NO | NO
| Methanol | NO | NO |  | NO |  |  |  | NO | NO
| GREENHOUSE GAS SOURCE AND | ACTIVITY DATA |  | IMPLIED EMISSION FACTORS (2) |  |  | EMISSIONS
| SINK CATEGORIES | Production/Consumption quantity |  | CO2 | CH4 | N2O | CO2 |  | CH4 |  | N2O
[7 empty] | Emissions(3) | Recovery(4) | Emissions(3) | Recovery(4) | Emissions(3) | Recovery(4)
|  | Description (1) | (kt) | (t/t) |  |  | (Gg)
| C. Metal Production | [5 empty] | 3431.9353 | NA,NO | 0.0025515 | NA,NO | NA | NO
| 1. Iron and Steel Production |  |  | 0.28463 | 2.129e-07 |  | 3411.1273 | NA,NO | 0.0025515 | NA,NO
| Steel | 3967.938 | 3967.938 | 0.11722 | IE |  | 465.1097 | NO | IE | NO
| Pig Iron | 3320 | 3320 | 0.88049 | IE |  | 2923.24 | NO | IE | NO
| Sinter | 3264 | 3264 | NA | NA |  | NA | NA | NA | NA
| Coke | 1432.491 | 1432.491 | NA | NA |  | NA | NA | NA | NA
| Other (please specify) | [5 empty] | 22.7776 | NO | 0.0025515 | NO
| 2. Ferroalloys Production | 15.3 | 15.3 | 1.36 | NA |  | 20.808 | NO | NA | NO
| 3. Aluminium Production | NO | NO | NO | NO |  | NO | NO | NO | NO
4. SF6 Used in Aluminium and Magnesium Foundries
| 5. Other (please specify) | [5 empty] | NA | NO | NA | NO | NA | NO
| D. Other Production | [5 empty] | NA | NO
1. Pulp and Paper
| 2. Food and Drink | 1524.8086 | 1524.8086 | NA |  |  | NA | NO
| G. Other (please specify) | [5 empty] | NA | NA | NA | NA | NA | NA
1995
0 | GREENHOUSE GAS SOURCE AND | ACTIVITY DATA |  | IMPLIED EMISSION FACTORS (2) |  |  | EMISSIONS
| SINK CATEGORIES | Production/Consumption quantity |  | CO2 | CH4 | N2O | CO2 |  | CH4 |  | N2O
[7 empty] | Emissions(3) | Recovery(4) | Emissions(3) | Recovery(4) | Emissions(3) | Recovery(4)
|  | Description (1) | (kt) | (t/t) |  |  | (Gg)
| A. Mineral Products | [5 empty] | 2862.5468 | IE,NO | NA | NO | NA | NO
| 1. Cement Production | 2929.973 | 2929.973 | 0.55677 |  |  | 1631.326 | NO
| 2. Lime Production | 522.934 | 522.934 | 0.7546 |  |  | 394.605 | NO
| 3. Limestone and Dolomite Use | 466.56 | 466.56 | 0.49354 |  |  | 230.2639 | NO
| 4. Soda Ash | [5 empty] | 5.6154 | IE,NO
| Soda Ash Production | NA | NA | IE |  |  | IE | IE
| Soda Ash Use | 13.531 | 13.531 | 0.415 |  |  | 5.6154 | NO
| 5. Asphalt Roofing | 31.229 | 31.229 | IE |  |  | IE | NO
| 6. Road Paving with Asphalt | 522.418 | 522.418 | IE | ? |  | IE | NO | ?
| 7. Other (please specify) | [5 empty] | 600.7365 | NO | NA | NO | NA | NO
| Glass Production | 435.094 | 435.094 | 0.096637 | NA | NA | 42.0461 | NO | NA | NO | NA | NO
| B. Chemical Industry | [5 empty] | 563.6188 | NO | 0.68333 | NO | 2.7652 | NO
| 1. Ammonia Production(5) | 473 | 473 | 1.0932 | 0.00012939 | NA | 517.079 | NO | 0.0612 | NO | NA | NO
| 2. Nitric Acid Production | 484.016 | 484.016 |  |  | 0.0057129 |  |  |  |  | 2.7652 | NO
| 3. Adipic Acid Production | NO | NO | NO |  | NO | NO | NO |  |  | NO | NO
| 4. Carbide Production | 20.236 | 20.236 | 1.2957 | NA |  | 26.2198 | NO | NA | NO
| Silicon Carbide | NO | NO | NO | NO |  | NO | NO | NO | NO
| Calcium Carbide | 20.236 | 20.236 | 1.2957 | NA |  | 26.2198 | NO | NA | NO
| 5. Other (please specify) | [5 empty] | 20.32 | NO | 0.62213 | NO | NA,NO | NO
| Carbon Black | NO | NO |  | NO |  |  |  | NO | NO
| Ethylene | 350 | 350 | NA | 0.001 | NA | NA | NO | 0.35 | NO | NA | NO
| Dichloroethylene | NO | NO |  | NO |  |  |  | NO | NO
| Styrene | NO | NO |  | NO |  |  |  | NO | NO
| Methanol | NO | NO |  | NO |  |  |  | NO | NO
| GREENHOUSE GAS SOURCE AND | ACTIVITY DATA |  | IMPLIED EMISSION FACTORS (2) |  |  | EMISSIONS
| SINK CATEGORIES | Production/Consumption quantity |  | CO2 | CH4 | N2O | CO2 |  | CH4 |  | N2O
[7 empty] | Emissions(3) | Recovery(4) | Emissions(3) | Recovery(4) | Emissions(3) | Recovery(4)
|  | Description (1) | (kt) | (t/t) |  |  | (Gg)
| C. Metal Production | [5 empty] | 3941.8424 | NA,NO | 0.0027221 | NA,NO | NA | NO
| 1. Iron and Steel Production |  |  | 0.29176 | 2.0255e-07 |  | 3921.0344 | NA,NO | 0.0027221 | NA,NO
| Steel | 4538.355 | 4538.355 | 0.12015 | IE |  | 545.279 | NO | IE | NO
| Pig Iron | 3888 | 3888 | 0.86208 | IE |  | 3351.7782 | NO | IE | NO
| Sinter | 3565 | 3565 | NA | NA |  | NA | NA | NA | NA
| Coke | 1447.895 | 1447.895 | NA | NA |  | NA | NA | NA | NA
| Other (please specify) | [5 empty] | 23.9772 | NO | 0.0027221 | NO
| 2. Ferroalloys Production | 15.3 | 15.3 | 1.36 | NA |  | 20.808 | NO | NA | NO
| 3. Aluminium Production | NO | NO | NO | NO |  | NO | NO | NO | NO
4. SF6 Used in Aluminium and Magnesium Foundries
| 5. Other (please specify) | [5 empty] | NA | NO | NA | NO | NA | NO
| D. Other Production | [5 empty] | NA | NO
1. Pulp and Paper
| 2. Food and Drink | 1440.8605 | 1440.8605 | NA |  |  | NA | NO
| G. Other (please specify) | [5 empty] | NA | NA | NA | NA | NA | NA
1996
0 | GREENHOUSE GAS SOURCE AND | ACTIVITY DATA |  | IMPLIED EMISSION FACTORS (2) |  |  | EMISSIONS
| SINK CATEGORIES | Production/Consumption quantity |  | CO2 | CH4 | N2O | CO2 |  | CH4 |  | N2O
[7 empty] | Emissions(3) | Recovery(4) | Emissions(3) | Recovery(4) | Emissions(3) | Recovery(4)
|  | Description (1) | (kt) | (t/t) |  |  | (Gg)
| A. Mineral Products | [5 empty] | 2775.1725 | IE,NO | NA | NO | NA | NO
| 1. Cement Production | 2915.956 | 2915.956 | 0.56045 |  |  | 1634.247 | NO
| 2. Lime Production | 505.189 | 505.189 | 0.75759 |  |  | 382.728 | NO
| 3. Limestone and Dolomite Use | 411.84 | 411.84 | 0.50065 |  |  | 206.1871 | NO
| 4. Soda Ash | [5 empty] | 5.8129 | IE,NO
| Soda Ash Production | NA | NA | IE |  |  | IE | IE
| Soda Ash Use | 14.007 | 14.007 | 0.415 |  |  | 5.8129 | NO
| 5. Asphalt Roofing | 31.229 | 31.229 | IE |  |  | IE | NO
| 6. Road Paving with Asphalt | 522.418 | 522.418 | IE | ? |  | IE | NO | ?
| 7. Other (please specify) | [5 empty] | 546.1975 | NO | NA | NO | NA | NO
| Glass Production | 435.094 | 435.094 | 0.096637 | NA | NA | 42.0461 | NO | NA | NO | NA | NO
| B. Chemical Industry | [5 empty] | 571.7206 | NO | 0.6939 | NO | 2.8201 | NO
| 1. Ammonia Production(5) | 484.772 | 484.772 | 1.073 | 0.00012191 | NA | 520.1553 | NO | 0.0591 | NO | NA | NO
| 2. Nitric Acid Production | 495.738 | 495.738 |  |  | 0.0056887 |  |  |  |  | 2.8201 | NO
| 3. Adipic Acid Production | NO | NO | NO |  | NO | NO | NO |  |  | NO | NO
| 4. Carbide Production | 25.324 | 25.324 | 1.2957 | NA |  | 32.8123 | NO | NA | NO
| Silicon Carbide | NO | NO | NO | NO |  | NO | NO | NO | NO
| Calcium Carbide | 25.324 | 25.324 | 1.2957 | NA |  | 32.8123 | NO | NA | NO
| 5. Other (please specify) | [5 empty] | 18.753 | NO | 0.6348 | NO | NA,NO | NO
| Carbon Black | NO | NO |  | NO |  |  |  | NO | NO
| Ethylene | 350 | 350 | NA | 0.001 | NA | NA | NO | 0.35 | NO | NA | NO
| Dichloroethylene | NO | NO |  | NO |  |  |  | NO | NO
| Styrene | NO | NO |  | NO |  |  |  | NO | NO
| Methanol | NO | NO |  | NO |  |  |  | NO | NO
| GREENHOUSE GAS SOURCE AND | ACTIVITY DATA |  | IMPLIED EMISSION FACTORS (2) |  |  | EMISSIONS
| SINK CATEGORIES | Production/Consumption quantity |  | CO2 | CH4 | N2O | CO2 |  | CH4 |  | N2O
[7 empty] | Emissions(3) | Recovery(4) | Emissions(3) | Recovery(4) | Emissions(3) | Recovery(4)
|  | Description (1) | (kt) | (t/t) |  |  | (Gg)
| C. Metal Production | [5 empty] | 3721.6463 | NA,NO | 0.0023842 | NA,NO | NA | NO
| 1. Iron and Steel Production |  |  | 0.30303 | 1.9512e-07 |  | 3702.8783 | NA,NO | 0.0023842 | NA,NO
| Steel | 4031.8 | 4031.8 | 0.11935 | IE |  | 481.1851 | NO | IE | NO
| Pig Iron | 3432 | 3432 | 0.93262 | IE |  | 3200.7522 | NO | IE | NO
| Sinter | 3197 | 3197 | NA | NA |  | NA | NA | NA | NA
| Coke | 1558.511 | 1558.511 | NA | NA |  | NA | NA | NA | NA
| Other (please specify) | [5 empty] | 20.941 | NO | 0.0023842 | NO
| 2. Ferroalloys Production | 13.8 | 13.8 | 1.36 | NA |  | 18.768 | NO | NA | NO
| 3. Aluminium Production | NO | NO | NO | NO |  | NO | NO | NO | NO
4. SF6 Used in Aluminium and Magnesium Foundries
| 5. Other (please specify) | [5 empty] | NA | NO | NA | NO | NA | NO
| D. Other Production | [5 empty] | NA | NO
1. Pulp and Paper
| 2. Food and Drink | 1418.6711 | 1418.6711 | NA |  |  | NA | NO
| G. Other (please specify) | [5 empty] | NA | NA | NA | NA | NA | NA
1997
0 | GREENHOUSE GAS SOURCE AND | ACTIVITY DATA |  | IMPLIED EMISSION FACTORS (2) |  |  | EMISSIONS
| SINK CATEGORIES | Production/Consumption quantity |  | CO2 | CH4 | N2O | CO2 |  | CH4 |  | N2O
[7 empty] | Emissions(3) | Recovery(4) | Emissions(3) | Recovery(4) | Emissions(3) | Recovery(4)
|  | Description (1) | (kt) | (t/t) |  |  | (Gg)
| A. Mineral Products | [5 empty] | 2975.0712 | IE,NO | NA | NO | NA | NO
| 1. Cement Production | 3103.312 | 3103.312 | 0.56743 |  |  | 1760.917 | NO
| 2. Lime Production | 549.952 | 549.952 | 0.74999 |  |  | 412.458 | NO
| 3. Limestone and Dolomite Use | 476.64 | 476.64 | 0.4924 |  |  | 234.6991 | NO
| 4. Soda Ash | [5 empty] | 6.418 | IE,NO
| Soda Ash Production | NA | NA | IE |  |  | IE | IE
| Soda Ash Use | 15.465 | 15.465 | 0.415 |  |  | 6.418 | NO
| 5. Asphalt Roofing | 29.9764 | 29.9764 | IE |  |  | IE | NO
| 6. Road Paving with Asphalt | 522.943 | 522.943 | IE | ? |  | IE | NO | ?
| 7. Other (please specify) | [5 empty] | 560.5791 | NO | NA | NO | NA | NO
| Glass Production | 405.76 | 405.76 | 0.096637 | NA | NA | 39.2114 | NO | NA | NO | NA | NO
| B. Chemical Industry | [5 empty] | 565.1452 | NO | 0.70399 | NO | 2.7825 | NO
| 1. Ammonia Production(5) | 479.698 | 479.698 | 1.0724 | 0.00016906 | NA | 514.4181 | NO | 0.0811 | NO | NA | NO
| 2. Nitric Acid Production | 489.376 | 489.376 |  |  | 0.0056859 |  |  |  |  | 2.7825 | NO
| 3. Adipic Acid Production | NO | NO | NO |  | NO | NO | NO |  |  | NO | NO
| 4. Carbide Production | 25.313 | 25.313 | 1.2957 | NA |  | 32.7981 | NO | NA | NO
| Silicon Carbide | NO | NO | NO | NO |  | NO | NO | NO | NO
| Calcium Carbide | 25.313 | 25.313 | 1.2957 | NA |  | 32.7981 | NO | NA | NO
| 5. Other (please specify) | [5 empty] | 17.929 | NO | 0.62289 | NO | NA,NO | NO
| Carbon Black | NO | NO |  | NO |  |  |  | NO | NO
| Ethylene | 350 | 350 | NA | 0.001 | NA | NA | NO | 0.35 | NO | NA | NO
| Dichloroethylene | NO | NO |  | NO |  |  |  | NO | NO
| Styrene | NO | NO |  | NO |  |  |  | NO | NO
| Methanol | NO | NO |  | NO |  |  |  | NO | NO
| GREENHOUSE GAS SOURCE AND | ACTIVITY DATA |  | IMPLIED EMISSION FACTORS (2) |  |  | EMISSIONS
| SINK CATEGORIES | Production/Consumption quantity |  | CO2 | CH4 | N2O | CO2 |  | CH4 |  | N2O
[7 empty] | Emissions(3) | Recovery(4) | Emissions(3) | Recovery(4) | Emissions(3) | Recovery(4)
|  | Description (1) | (kt) | (t/t) |  |  | (Gg)
| C. Metal Production | [5 empty] | 4119.2396 | NA,NO | 0.0027997 | NA,NO | NA | NO
| 1. Iron and Steel Production |  |  | 0.29966 | 2.0463e-07 |  | 4099.9276 | NA,NO | 0.0027997 | NA,NO
| Steel | 4718.422 | 4718.422 | 0.11797 | IE |  | 556.6087 | NO | IE | NO
| Pig Iron | 3972 | 3972 | 0.88588 | IE |  | 3518.711 | NO | IE | NO
| Sinter | 3425 | 3425 | NA | NA |  | NA | NA | NA | NA
| Coke | 1566.383 | 1566.383 | NA | NA |  | NA | NA | NA | NA
| Other (please specify) | [5 empty] | 24.6079 | NO | 0.0027997 | NO
| 2. Ferroalloys Production | 14.2 | 14.2 | 1.36 | NA |  | 19.312 | NO | NA | NO
| 3. Aluminium Production | NO | NO | NO | NO |  | NO | NO | NO | NO
4. SF6 Used in Aluminium and Magnesium Foundries
| 5. Other (please specify) | [5 empty] | NA | NO | NA | NO | NA | NO
| D. Other Production | [5 empty] | NA | NO
1. Pulp and Paper
| 2. Food and Drink | 1402.533 | 1402.533 | NA |  |  | NA | NO
| G. Other (please specify) | [5 empty] | NA | NA | NA | NA | NA | NA
1998
0 | GREENHOUSE GAS SOURCE AND | ACTIVITY DATA |  | IMPLIED EMISSION FACTORS (2) |  |  | EMISSIONS
| SINK CATEGORIES | Production/Consumption quantity |  | CO2 | CH4 | N2O | CO2 |  | CH4 |  | N2O
[7 empty] | Emissions(3) | Recovery(4) | Emissions(3) | Recovery(4) | Emissions(3) | Recovery(4)
|  | Description (1) | (kt) | (t/t) |  |  | (Gg)
| A. Mineral Products | [5 empty] | 2821.9167 | IE,NO | NA | NO | NA | NO
| 1. Cement Production | 2869.035 | 2869.035 | 0.55722 |  |  | 1598.674 | NO
| 2. Lime Production | 594.695 | 594.695 | 0.76303 |  |  | 453.7693 | NO
| 3. Limestone and Dolomite Use | 499.191 | 499.191 | 0.49004 |  |  | 244.6215 | NO
| 4. Soda Ash | [5 empty] | 6.6155 | IE,NO
| Soda Ash Production | NA | NA | IE |  |  | IE | IE
| Soda Ash Use | 15.941 | 15.941 | 0.415 |  |  | 6.6155 | NO
| 5. Asphalt Roofing | 27.0607 | 27.0607 | IE |  |  | IE | NO
| 6. Road Paving with Asphalt | 405.2 | 405.2 | IE | ? |  | IE | NO | ?
| 7. Other (please specify) | [5 empty] | 518.2364 | NO | NA | NO | NA | NO
| Glass Production | 405.76 | 405.76 | 0.096637 | NA | NA | 39.2114 | NO | NA | NO | NA | NO
| B. Chemical Industry | [5 empty] | 560.4372 | NO | 0.73306 | NO | 2.8927 | NO
| 1. Ammonia Production(5) | 484.449 | 484.449 | 1.0446 | 0.00021055 | NA | 506.0455 | NO | 0.102 | NO | NA | NO
| 2. Nitric Acid Production | 504.977 | 504.977 |  |  | 0.0057283 |  |  |  |  | 2.8927 | NO
| 3. Adipic Acid Production | NO | NO | NO |  | NO | NO | NO |  |  | NO | NO
| 4. Carbide Production | 27.043 | 27.043 | 1.2957 | NA |  | 35.0396 | NO | NA | NO
| Silicon Carbide | NO | NO | NO | NO |  | NO | NO | NO | NO
| Calcium Carbide | 27.043 | 27.043 | 1.2957 | NA |  | 35.0396 | NO | NA | NO
| 5. Other (please specify) | [5 empty] | 19.352 | NO | 0.63106 | NO | NA,NO | NO
| Carbon Black | NO | NO |  | NO |  |  |  | NO | NO
| Ethylene | 350 | 350 | NA | 0.001 | NA | NA | NO | 0.35 | NO | NA | NO
| Dichloroethylene | NO | NO |  | NO |  |  |  | NO | NO
| Styrene | NO | NO |  | NO |  |  |  | NO | NO
| Methanol | NO | NO |  | NO |  |  |  | NO | NO
| GREENHOUSE GAS SOURCE AND | ACTIVITY DATA |  | IMPLIED EMISSION FACTORS (2) |  |  | EMISSIONS
| SINK CATEGORIES | Production/Consumption quantity |  | CO2 | CH4 | N2O | CO2 |  | CH4 |  | N2O
[7 empty] | Emissions(3) | Recovery(4) | Emissions(3) | Recovery(4) | Emissions(3) | Recovery(4)
|  | Description (1) | (kt) | (t/t) |  |  | (Gg)
| C. Metal Production | [5 empty] | 3919.6242 | NA,NO | 0.0029947 | NA,NO | NA | NO
| 1. Iron and Steel Production |  |  | 0.28296 | 2.1725e-07 |  | 3900.4482 | NA,NO | 0.0029947 | NA,NO
| Steel | 4801.087 | 4801.087 | 0.11767 | IE |  | 564.954 | NO | IE | NO
| Pig Iron | 4032 | 4032 | 0.82066 | IE |  | 3308.9129 | NO | IE | NO
| Sinter | 3353.053 | 3353.053 | NA | NA |  | NA | NA | NA | NA
| Coke | 1598.085 | 1598.085 | NA | NA |  | NA | NA | NA | NA
| Other (please specify) | [5 empty] | 26.5813 | NO | 0.0029947 | NO
| 2. Ferroalloys Production | 14.1 | 14.1 | 1.36 | NA |  | 19.176 | NO | NA | NO
| 3. Aluminium Production | NO | NO | NO | NO |  | NO | NO | NO | NO
4. SF6 Used in Aluminium and Magnesium Foundries
| 5. Other (please specify) | [5 empty] | NA | NO | NA | NO | NA | NO
| D. Other Production | [5 empty] | NA | NO
1. Pulp and Paper
| 2. Food and Drink | 1484.6506 | 1484.6506 | NA |  |  | NA | NO
| G. Other (please specify) | [5 empty] | NA | NA | NA | NA | NA | NA
1999
0 | GREENHOUSE GAS SOURCE AND | ACTIVITY DATA |  | IMPLIED EMISSION FACTORS (2) |  |  | EMISSIONS
| SINK CATEGORIES | Production/Consumption quantity |  | CO2 | CH4 | N2O | CO2 |  | CH4 |  | N2O
[7 empty] | Emissions(3) | Recovery(4) | Emissions(3) | Recovery(4) | Emissions(3) | Recovery(4)
|  | Description (1) | (kt) | (t/t) |  |  | (Gg)
| A. Mineral Products | [5 empty] | 2807.373 | IE,NO | NA | NO | NA | NO
| 1. Cement Production | 2891.785 | 2891.785 | 0.55584 |  |  | 1607.357 | NO
| 2. Lime Production | 595.978 | 595.978 | 0.76034 |  |  | 453.1472 | NO
| 3. Limestone and Dolomite Use | 456.959 | 456.959 | 0.49466 |  |  | 226.0394 | NO
| 4. Soda Ash | [5 empty] | 6.2673 | IE,NO
| Soda Ash Production | NA | NA | IE |  |  | IE | IE
| Soda Ash Use | 15.102 | 15.102 | 0.415 |  |  | 6.2673 | NO
| 5. Asphalt Roofing | 26.6161 | 26.6161 | IE |  |  | IE | NO
| 6. Road Paving with Asphalt | 969 | 969 | IE | ? |  | IE | NO | ?
| 7. Other (please specify) | [5 empty] | 514.5621 | NO | NA | NO | NA | NO
| Glass Production | 445.069 | 445.069 | 0.096637 | NA | NA | 43.0101 | NO | NA | NO | NA | NO
| B. Chemical Industry | [5 empty] | 565.5611 | NO | 0.69241 | NO | 2.9789 | NO
| 1. Ammonia Production(5) | 490.493 | 490.493 | 1.0455 | 0.00011172 | NA | 512.8167 | NO | 0.0548 | NO | NA | NO
| 2. Nitric Acid Production | 512.797 | 512.797 |  |  | 0.0058091 |  |  |  |  | 2.9789 | NO
| 3. Adipic Acid Production | NO | NO | NO |  | NO | NO | NO |  |  | NO | NO
| 4. Carbide Production | 25.047 | 25.047 | 1.2957 | NA |  | 32.4534 | NO | NA | NO
| Silicon Carbide | NO | NO | NO | NO |  | NO | NO | NO | NO
| Calcium Carbide | 25.047 | 25.047 | 1.2957 | NA |  | 32.4534 | NO | NA | NO
| 5. Other (please specify) | [5 empty] | 20.291 | NO | 0.63761 | NO | NA,NO | NO
| Carbon Black | NO | NO |  | NO |  |  |  | NO | NO
| Ethylene | 350 | 350 | NA | 0.001 | NA | NA | NO | 0.35 | NO | NA | NO
| Dichloroethylene | NO | NO |  | NO |  |  |  | NO | NO
| Styrene | NO | NO |  | NO |  |  |  | NO | NO
| Methanol | NO | NO |  | NO |  |  |  | NO | NO
| GREENHOUSE GAS SOURCE AND | ACTIVITY DATA |  | IMPLIED EMISSION FACTORS (2) |  |  | EMISSIONS
| SINK CATEGORIES | Production/Consumption quantity |  | CO2 | CH4 | N2O | CO2 |  | CH4 |  | N2O
[7 empty] | Emissions(3) | Recovery(4) | Emissions(3) | Recovery(4) | Emissions(3) | Recovery(4)
|  | Description (1) | (kt) | (t/t) |  |  | (Gg)
| C. Metal Production | [5 empty] | 3752.7055 | NA,NO | 0.0029019 | NA,NO | NA | NO
| 1. Iron and Steel Production |  |  | 0.27427 | 2.1316e-07 |  | 3733.8015 | NA,NO | 0.0029019 | NA,NO
| Steel | 4722.071 | 4722.071 | 0.11601 | IE |  | 547.7886 | NO | IE | NO
| Pig Iron | 3912 | 3912 | 0.80786 | IE |  | 3160.3293 | NO | IE | NO
| Sinter | 3371.721 | 3371.721 | NA | NA |  | NA | NA | NA | NA
| Coke | 1607.903 | 1607.903 | NA | NA |  | NA | NA | NA | NA
| Other (please specify) | [5 empty] | 25.6836 | NO | 0.0029019 | NO
| 2. Ferroalloys Production | 13.9 | 13.9 | 1.36 | NA |  | 18.904 | NO | NA | NO
| 3. Aluminium Production | NO | NO | NO | NO |  | NO | NO | NO | NO
4. SF6 Used in Aluminium and Magnesium Foundries
| 5. Other (please specify) | [5 empty] | NA | NO | NA | NO | NA | NO
| D. Other Production | [5 empty] | NA | NO
1. Pulp and Paper
| 2. Food and Drink | 1492.0425 | 1492.0425 | NA |  |  | NA | NO
| G. Other (please specify) | [5 empty] | NA | NA | NA | NA | NA | NA
2000
0 | GREENHOUSE GAS SOURCE AND | ACTIVITY DATA |  | IMPLIED EMISSION FACTORS (2) |  |  | EMISSIONS
| SINK CATEGORIES | Production/Consumption quantity |  | CO2 | CH4 | N2O | CO2 |  | CH4 |  | N2O
[7 empty] | Emissions(3) | Recovery(4) | Emissions(3) | Recovery(4) | Emissions(3) | Recovery(4)
|  | Description (1) | (kt) | (t/t) |  |  | (Gg)
| A. Mineral Products | [5 empty] | 2965.7059 | IE,NO | NA | NO | NA | NO
| 1. Cement Production | 3052.974 | 3052.974 | 0.56062 |  |  | 1711.556 | NO
| 2. Lime Production | 654.437 | 654.437 | 0.76026 |  |  | 497.5446 | NO
| 3. Limestone and Dolomite Use | 528.643 | 528.643 | 0.48725 |  |  | 257.5804 | NO
| 4. Soda Ash | [5 empty] | 7.5725 | IE,NO
| Soda Ash Production | NA | NA | IE |  |  | IE | IE
| Soda Ash Use | 18.247 | 18.247 | 0.415 |  |  | 7.5725 | NO
| 5. Asphalt Roofing | 26.0207 | 26.0207 | IE |  |  | IE | NO
| 6. Road Paving with Asphalt | 429.292 | 429.292 | IE | ? |  | IE | NO | ?
| 7. Other (please specify) | [5 empty] | 491.4525 | NO | NA | NO | NA | NO
| Glass Production | 375.348 | 375.348 | 0.096637 | NA | NA | 36.2725 | NO | NA | NO | NA | NO
| B. Chemical Industry | [5 empty] | 568.7443 | NO | 0.69515 | NO | 3.0697 | NO
| 1. Ammonia Production(5) | 482.333 | 482.333 | 1.0355 | 0.0001244 | NA | 499.4509 | NO | 0.06 | NO | NA | NO
| 2. Nitric Acid Production | 533.715 | 533.715 |  |  | 0.0057516 |  |  |  |  | 3.0697 | NO
| 3. Adipic Acid Production | NO | NO | NO |  | NO | NO | NO |  |  | NO | NO
| 4. Carbide Production | 37.13 | 37.13 | 1.2957 | NA |  | 48.1093 | NO | NA | NO
| Silicon Carbide | NO | NO | NO | NO |  | NO | NO | NO | NO
| Calcium Carbide | 37.13 | 37.13 | 1.2957 | NA |  | 48.1093 | NO | NA | NO
| 5. Other (please specify) | [5 empty] | 21.184 | NO | 0.63515 | NO | NA,NO | NO
| Carbon Black | NO | NO |  | NO |  |  |  | NO | NO
| Ethylene | 350 | 350 | NA | 0.001 | NA | NA | NO | 0.35 | NO | NA | NO
| Dichloroethylene | NO | NO |  | NO |  |  |  | NO | NO
| Styrene | NO | NO |  | NO |  |  |  | NO | NO
| Methanol | NO | NO |  | NO |  |  |  | NO | NO
| GREENHOUSE GAS SOURCE AND | ACTIVITY DATA |  | IMPLIED EMISSION FACTORS (2) |  |  | EMISSIONS
| SINK CATEGORIES | Production/Consumption quantity |  | CO2 | CH4 | N2O | CO2 |  | CH4 |  | N2O
[7 empty] | Emissions(3) | Recovery(4) | Emissions(3) | Recovery(4) | Emissions(3) | Recovery(4)
|  | Description (1) | (kt) | (t/t) |  |  | (Gg)
| C. Metal Production | [5 empty] | 4220.7045 | NA,NO | 0.003221 | NA,NO | NA | NO
| 1. Iron and Steel Production |  |  | 0.29097 | 2.2305e-07 |  | 4201.8005 | NA,NO | 0.003221 | NA,NO
| Steel | 5183.461 | 5183.461 | 0.11673 | IE |  | 605.091 | NO | IE | NO
| Pig Iron | 4320 | 4320 | 0.82596 | IE |  | 3568.1396 | NO | IE | NO
| Sinter | 3552.153 | 3552.153 | NA | NA |  | NA | NA | NA | NA
| Coke | 1385.099 | 1385.099 | NA | NA |  | NA | NA | NA | NA
| Other (please specify) | [5 empty] | 28.57 | NO | 0.003221 | NO
| 2. Ferroalloys Production | 13.9 | 13.9 | 1.36 | NA |  | 18.904 | NO | NA | NO
| 3. Aluminium Production | NO | NO | NO | NO |  | NO | NO | NO | NO
4. SF6 Used in Aluminium and Magnesium Foundries
| 5. Other (please specify) | [5 empty] | NA | NO | NA | NO | NA | NO
| D. Other Production | [5 empty] | NA | NO
1. Pulp and Paper
| 2. Food and Drink | 1445.6845 | 1445.6845 | NA |  |  | NA | NO
| G. Other (please specify) | [5 empty] | NA | NA | NA | NA | NA | NA
2001
0 | GREENHOUSE GAS SOURCE AND | ACTIVITY DATA |  | IMPLIED EMISSION FACTORS (2) |  |  | EMISSIONS
| SINK CATEGORIES | Production/Consumption quantity |  | CO2 | CH4 | N2O | CO2 |  | CH4 |  | N2O
[7 empty] | Emissions(3) | Recovery(4) | Emissions(3) | Recovery(4) | Emissions(3) | Recovery(4)
|  | Description (1) | (kt) | (t/t) |  |  | (Gg)
| A. Mineral Products | [5 empty] | 2983.4861 | IE,NO | NA | NO | NA | NO
| 1. Cement Production | 3061.338 | 3061.338 | 0.56182 |  |  | 1719.922 | NO
| 2. Lime Production | 666.633 | 666.633 | 0.75997 |  |  | 506.6219 | NO
| 3. Limestone and Dolomite Use | 511.15 | 511.15 | 0.48887 |  |  | 249.8835 | NO
| 4. Soda Ash | [5 empty] | 6.7209 | IE,NO
| Soda Ash Production | NA | NA | IE |  |  | IE | IE
| Soda Ash Use | 16.195 | 16.195 | 0.415 |  |  | 6.7209 | NO
| 5. Asphalt Roofing | 28.645 | 28.645 | IE |  |  | IE | NO
| 6. Road Paving with Asphalt | 416.545 | 416.545 | IE | ? |  | IE | NO | ?
| 7. Other (please specify) | [5 empty] | 500.3378 | NO | NA | NO | NA | NO
| Glass Production | 440.865 | 440.865 | 0.096637 | NA | NA | 42.6038 | NO | NA | NO | NA | NO
| B. Chemical Industry | [5 empty] | 521.8325 | NO | 0.66896 | NO | 2.537 | NO
| 1. Ammonia Production(5) | 448.176 | 448.176 | 1.0147 | 0.00011379 | NA | 454.7856 | NO | 0.051 | NO | NA | NO
| 2. Nitric Acid Production | 510.8 | 510.8 |  |  | 0.0049667 |  |  |  |  | 2.537 | NO
| 3. Adipic Acid Production | NO | NO | NO |  | NO | NO | NO |  |  | NO | NO
| 4. Carbide Production | 36.026 | 36.026 | 1.2957 | NA |  | 46.6789 | NO | NA | NO
| Silicon Carbide | NO | NO | NO | NO |  | NO | NO | NO | NO
| Calcium Carbide | 36.026 | 36.026 | 1.2957 | NA |  | 46.6789 | NO | NA | NO
| 5. Other (please specify) | [5 empty] | 20.368 | NO | 0.61796 | NO | NA,NO | NO
| Carbon Black | NO | NO |  | NO |  |  |  | NO | NO
| Ethylene | 350 | 350 | NA | 0.001 | NA | NA | NO | 0.35 | NO | NA | NO
| Dichloroethylene | NO | NO |  | NO |  |  |  | NO | NO
| Styrene | NO | NO |  | NO |  |  |  | NO | NO
| Methanol | NO | NO |  | NO |  |  |  | NO | NO
| GREENHOUSE GAS SOURCE AND | ACTIVITY DATA |  | IMPLIED EMISSION FACTORS (2) |  |  | EMISSIONS
| SINK CATEGORIES | Production/Consumption quantity |  | CO2 | CH4 | N2O | CO2 |  | CH4 |  | N2O
[7 empty] | Emissions(3) | Recovery(4) | Emissions(3) | Recovery(4) | Emissions(3) | Recovery(4)
|  | Description (1) | (kt) | (t/t) |  |  | (Gg)
| C. Metal Production | [5 empty] | 4177.4756 | NA,NO | 0.0032631 | NA,NO | NA | NO
| 1. Iron and Steel Production |  |  | 0.28395 | 2.2276e-07 |  | 4159.3876 | NA,NO | 0.0032631 | NA,NO
| Steel | 5346.305 | 5346.305 | 0.11466 | IE |  | 612.9953 | NO | IE | NO
| Pig Iron | 4380 | 4380 | 0.80309 | IE |  | 3517.5498 | NO | IE | NO
| Sinter | 3527.741 | 3527.741 | NA | NA |  | NA | NA | NA | NA
| Coke | 1394.361 | 1394.361 | NA | NA |  | NA | NA | NA | NA
| Other (please specify) | [5 empty] | 28.8425 | NO | 0.0032631 | NO
| 2. Ferroalloys Production | 13.3 | 13.3 | 1.36 | NA |  | 18.088 | NO | NA | NO
| 3. Aluminium Production | NO | NO | NO | NO |  | NO | NO | NO | NO
4. SF6 Used in Aluminium and Magnesium Foundries
| 5. Other (please specify) | [5 empty] | NA | NO | NA | NO | NA | NO
| D. Other Production | [5 empty] | NA | NO
1. Pulp and Paper
| 2. Food and Drink | 1441.6601 | 1441.6601 | NA |  |  | NA | NO
| G. Other (please specify) | [5 empty] | NA | NA | NA | NA | NA | NA
2002
0 | GREENHOUSE GAS SOURCE AND | ACTIVITY DATA |  | IMPLIED EMISSION FACTORS (2) |  |  | EMISSIONS
| SINK CATEGORIES | Production/Consumption quantity |  | CO2 | CH4 | N2O | CO2 |  | CH4 |  | N2O
[7 empty] | Emissions(3) | Recovery(4) | Emissions(3) | Recovery(4) | Emissions(3) | Recovery(4)
|  | Description (1) | (kt) | (t/t) |  |  | (Gg)
| A. Mineral Products | [5 empty] | 3089.3186 | IE,NO | NA | NO | NA | NO
| 1. Cement Production | 3118.227 | 3118.227 | 0.55662 |  |  | 1735.653 | NO
| 2. Lime Production | 718.662 | 718.662 | 0.75532 |  |  | 542.822 | NO
| 3. Limestone and Dolomite Use | 560.799 | 560.799 | 0.48454 |  |  | 271.729 | NO
| 4. Soda Ash | [5 empty] | 7.6912 | IE,NO
| Soda Ash Production | NA | NA | IE |  |  | IE | IE
| Soda Ash Use | 18.533 | 18.533 | 0.415 |  |  | 7.6912 | NO
| 5. Asphalt Roofing | 27.9526 | 27.9526 | IE |  |  | IE | NO
| 6. Road Paving with Asphalt | 838.848 | 838.848 | IE | ? |  | IE | NO | ?
| 7. Other (please specify) | [5 empty] | 531.4234 | NO | NA | NO | NA | NO
| Glass Production | 389.497 | 389.497 | 0.096637 | NA | NA | 37.6398 | NO | NA | NO | NA | NO
| B. Chemical Industry | [5 empty] | 529.6812 | NO | 0.7025 | NO | 2.6039 | NO
| 1. Ammonia Production(5) | 464.028 | 464.028 | 1.0011 | 0.00014827 | NA | 464.5502 | NO | 0.0688 | NO | NA | NO
| 2. Nitric Acid Production | 522.41 | 522.41 |  |  | 0.0049844 |  |  |  |  | 2.6039 | NO
| 3. Adipic Acid Production | NO | NO | NO |  | NO | NO | NO |  |  | NO | NO
| 4. Carbide Production | 31.488 | 31.488 | 1.2957 | NA |  | 40.799 | NO | NA | NO
| Silicon Carbide | NO | NO | NO | NO |  | NO | NO | NO | NO
| Calcium Carbide | 31.488 | 31.488 | 1.2957 | NA |  | 40.799 | NO | NA | NO
| 5. Other (please specify) | [5 empty] | 24.332 | NO | 0.6337 | NO | NA,NO | NO
| Carbon Black | NO | NO |  | NO |  |  |  | NO | NO
| Ethylene | 350 | 350 | NA | 0.001 | NA | NA | NO | 0.35 | NO | NA | NO
| Dichloroethylene | NO | NO |  | NO |  |  |  | NO | NO
| Styrene | NO | NO |  | NO |  |  |  | NO | NO
| Methanol | NO | NO |  | NO |  |  |  | NO | NO
| GREENHOUSE GAS SOURCE AND | ACTIVITY DATA |  | IMPLIED EMISSION FACTORS (2) |  |  | EMISSIONS
| SINK CATEGORIES | Production/Consumption quantity |  | CO2 | CH4 | N2O | CO2 |  | CH4 |  | N2O
[7 empty] | Emissions(3) | Recovery(4) | Emissions(3) | Recovery(4) | Emissions(3) | Recovery(4)
|  | Description (1) | (kt) | (t/t) |  |  | (Gg)
| C. Metal Production | [5 empty] | 4626.554 | NA,NO | 0.0032565 | NA,NO | NA | NO
| 1. Iron and Steel Production |  |  | 0.30247 | 2.1369e-07 |  | 4609.4452 | NA,NO | 0.0032565 | NA,NO
| Steel | 5647.282 | 5647.282 | 0.11576 | IE |  | 653.7266 | NO | IE | NO
| Pig Iron | 4669.13 | 4669.13 | 0.84111 | IE |  | 3927.2641 | NO | IE | NO
| Sinter | 3527.741 | 3527.741 | NA | NA |  | NA | NA | NA | NA
| Coke | 1395.174 | 1395.174 | NA | NA |  | NA | NA | NA | NA
| Other (please specify) | [5 empty] | 28.4545 | NO | 0.0032565 | NO
| 2. Ferroalloys Production | 12.58 | 12.58 | 1.36 | NA |  | 17.1088 | NO | NA | NO
| 3. Aluminium Production | NO | NO | NO | NO |  | NO | NO | NO | NO
4. SF6 Used in Aluminium and Magnesium Foundries
| 5. Other (please specify) | [5 empty] | NA | NO | NA | NO | NA | NO
| D. Other Production | [5 empty] | NA | NO
1. Pulp and Paper
| 2. Food and Drink | 1486.0439 | 1486.0439 | NA |  |  | NA | NO
| G. Other (please specify) | [5 empty] | NA | NA | NA | NA | NA | NA
2003
0 | GREENHOUSE GAS SOURCE AND | ACTIVITY DATA |  | IMPLIED EMISSION FACTORS (2) |  |  | EMISSIONS
| SINK CATEGORIES | Production/Consumption quantity |  | CO2 | CH4 | N2O | CO2 |  | CH4 |  | N2O
[7 empty] | Emissions(3) | Recovery(4) | Emissions(3) | Recovery(4) | Emissions(3) | Recovery(4)
|  | Description (1) | (kt) | (t/t) |  |  | (Gg)
| A. Mineral Products | [5 empty] | 3076.205 | IE,NO | NA | NO | NA | NO
| 1. Cement Production | 3119.808 | 3119.808 | 0.56237 |  |  | 1754.471 | NO
| 2. Lime Production | 754.156 | 754.156 | 0.75825 |  |  | 571.842 | NO
| 3. Limestone and Dolomite Use | 561.2088 | 561.2088 | 0.48451 |  |  | 271.9094 | NO
| 4. Soda Ash | [5 empty] | 8.2485 | IE,NO
| Soda Ash Production | NA | NA | IE |  |  | IE | IE
| Soda Ash Use | 19.876 | 19.876 | 0.415 |  |  | 8.2485 | NO
| 5. Asphalt Roofing | 27.9526 | 27.9526 | IE |  |  | IE | NO
| 6. Road Paving with Asphalt | 1201.565 | 1201.565 | IE | ? |  | IE | NO | ?
| 7. Other (please specify) | [5 empty] | 469.7342 | NO | NA | NO | NA | NO
| Glass Production | 476.901 | 476.901 | 0.089038 | NA | NA | 42.4622 | NO | NA | NO | NA | NO
| B. Chemical Industry | [5 empty] | 570.5261 | NO | 0.6943 | NO | 2.8496 | NO
| 1. Ammonia Production(5) | 510.887 | 510.887 | 0.9873 | 9.2584e-05 | NA | 504.3977 | NO | 0.0473 | NO | NA | NO
| 2. Nitric Acid Production | 558.226 | 558.226 |  |  | 0.0051047 |  |  |  |  | 2.8496 | NO
| 3. Adipic Acid Production | NO | NO | NO |  | NO | NO | NO |  |  | NO | NO
| 4. Carbide Production | 32.01 | 32.01 | 1.2957 | NA |  | 41.4754 | NO | NA | NO
| Silicon Carbide | NO | NO | NO | NO |  | NO | NO | NO | NO
| Calcium Carbide | 32.01 | 32.01 | 1.2957 | NA |  | 41.4754 | NO | NA | NO
| 5. Other (please specify) | [5 empty] | 24.653 | NO | 0.647 | NO | NA,NO | NO
| Carbon Black | NO | NO |  | NO |  |  |  | NO | NO
| Ethylene | 350 | 350 | NA | 0.001 | NA | NA | NO | 0.35 | NO | NA | NO
| Dichloroethylene | NO | NO |  | NO |  |  |  | NO | NO
| Styrene | NO | NO |  | NO |  |  |  | NO | NO
| Methanol | NO | NO |  | NO |  |  |  | NO | NO
| GREENHOUSE GAS SOURCE AND | ACTIVITY DATA |  | IMPLIED EMISSION FACTORS (2) |  |  | EMISSIONS
| SINK CATEGORIES | Production/Consumption quantity |  | CO2 | CH4 | N2O | CO2 |  | CH4 |  | N2O
[7 empty] | Emissions(3) | Recovery(4) | Emissions(3) | Recovery(4) | Emissions(3) | Recovery(4)
|  | Description (1) | (kt) | (t/t) |  |  | (Gg)
| C. Metal Production | [5 empty] | 4542.4577 | NA,NO | 0.0034129 | NA,NO | NA | NO
| 1. Iron and Steel Production |  |  | 0.29568 | 2.2298e-07 |  | 4525.7297 | NA,NO | 0.0034129 | NA,NO
| Steel | 5706.64 | 5706.64 | 0.1147 | IE |  | 654.5735 | NO | IE | NO
| Pig Iron | 4676.74 | 4676.74 | 0.82132 | IE |  | 3841.1107 | NO | IE | NO
| Sinter | 3527.741 | 3527.741 | NA | NA |  | NA | NA | NA | NA
| Coke | 1395.103 | 1395.103 | NA | NA |  | NA | NA | NA | NA
| Other (please specify) | [5 empty] | 30.0455 | NO | 0.0034129 | NO
| 2. Ferroalloys Production | 12.3 | 12.3 | 1.36 | NA |  | 16.728 | NO | NA | NO
| 3. Aluminium Production | NO | NO | NO | NO |  | NO | NO | NO | NO
4. SF6 Used in Aluminium and Magnesium Foundries
| 5. Other (please specify) | [5 empty] | NA | NO | NA | NO | NA | NO
| D. Other Production | [5 empty] | NA | NO
1. Pulp and Paper
| 2. Food and Drink | 1500.2843 | 1500.2843 | NA |  |  | NA | NO
| G. Other (please specify) | [5 empty] | NA | NA | NA | NA | NA | NA
2004
0 | GREENHOUSE GAS SOURCE AND | ACTIVITY DATA |  | IMPLIED EMISSION FACTORS (2) |  |  | EMISSIONS
| SINK CATEGORIES | Production/Consumption quantity |  | CO2 | CH4 | N2O | CO2 |  | CH4 |  | N2O
[7 empty] | Emissions(3) | Recovery(4) | Emissions(3) | Recovery(4) | Emissions(3) | Recovery(4)
|  | Description (1) | (kt) | (t/t) |  |  | (Gg)
| A. Mineral Products | [5 empty] | 3172.1841 | IE,NO | NA | NO | NA | NO
| 1. Cement Production | 3222.802 | 3222.802 | 0.55542 |  |  | 1790 | NO
| 2. Lime Production | 785.931 | 785.931 | 0.75716 |  |  | 595.076 | NO
| 3. Limestone and Dolomite Use | 583.2756 | 583.2756 | 0.48282 |  |  | 281.6187 | NO
| 4. Soda Ash | [5 empty] | 15.5841 | IE,NO
| Soda Ash Production | NA | NA | IE |  |  | IE | IE
| Soda Ash Use | 37.552 | 37.552 | 0.415 |  |  | 15.5841 | NO
| 5. Asphalt Roofing | 27.9526 | 27.9526 | IE |  |  | IE | NO
| 6. Road Paving with Asphalt | 1292.261 | 1292.261 | IE | ? |  | IE | NO | ?
| 7. Other (please specify) | [5 empty] | 489.9053 | NO | NA | NO | NA | NO
| Glass Production | 356.702 | 356.702 | 0.077635 | NA | NA | 27.6926 | NO | NA | NO | NA | NO
| B. Chemical Industry | [5 empty] | 565.1779 | NO | 0.6982 | NO | 0.906 | NO
| 1. Ammonia Production(5) | 510.024 | 510.024 | 0.98978 | 0.00011058 | NA | 504.8128 | NO | 0.0564 | NO | NA | NO
| 2. Nitric Acid Production | 572.719 | 572.719 |  |  | 0.0015819 |  |  |  |  | 0.906 | NO
| 3. Adipic Acid Production | NO | NO | NO |  | NO | NO | NO |  |  | NO | NO
| 4. Carbide Production | 27.613 | 27.613 | 1.2957 | NA |  | 35.7782 | NO | NA | NO
| Silicon Carbide | NO | NO | NO | NO |  | NO | NO | NO | NO
| Calcium Carbide | 27.613 | 27.613 | 1.2957 | NA |  | 35.7782 | NO | NA | NO
| 5. Other (please specify) | [5 empty] | 24.587 | NO | 0.6418 | NO | NA,NO | NO
| Carbon Black | NO | NO |  | NO |  |  |  | NO | NO
| Ethylene | 350 | 350 | NA | 0.001 | NA | NA | NO | 0.35 | NO | NA | NO
| Dichloroethylene | NO | NO |  | NO |  |  |  | NO | NO
| Styrene | NO | NO |  | NO |  |  |  | NO | NO
| Methanol | NO | NO |  | NO |  |  |  | NO | NO
| GREENHOUSE GAS SOURCE AND | ACTIVITY DATA |  | IMPLIED EMISSION FACTORS (2) |  |  | EMISSIONS
| SINK CATEGORIES | Production/Consumption quantity |  | CO2 | CH4 | N2O | CO2 |  | CH4 |  | N2O
[7 empty] | Emissions(3) | Recovery(4) | Emissions(3) | Recovery(4) | Emissions(3) | Recovery(4)
|  | Description (1) | (kt) | (t/t) |  |  | (Gg)
| C. Metal Production | [5 empty] | 4465.3158 | NA,NO | 0.0036619 | NA,NO | NA | NO
| 1. Iron and Steel Production |  |  | 0.28353 | 2.334e-07 |  | 4448.4518 | NA,NO | 0.0036619 | NA,NO
| Steel | 5900.81 | 5900.81 | 0.11531 | IE |  | 680.4379 | NO | IE | NO
| Pig Iron | 4860.63 | 4860.63 | 0.76853 | IE |  | 3735.542 | NO | IE | NO
| Sinter | 3527.741 | 3527.741 | NA | NA |  | NA | NA | NA | NA
| Coke | 1400.101 | 1400.101 | NA | NA |  | NA | NA | NA | NA
| Other (please specify) | [5 empty] | 32.4718 | NO | 0.0036619 | NO
| 2. Ferroalloys Production | 12.4 | 12.4 | 1.36 | NA |  | 16.864 | NO | NA | NO
| 3. Aluminium Production | NO | NO | NO | NO |  | NO | NO | NO | NO
4. SF6 Used in Aluminium and Magnesium Foundries
| 5. Other (please specify) | [5 empty] | NA | NO | NA | NO | NA | NO
| D. Other Production | [5 empty] | NA | NO
1. Pulp and Paper
| 2. Food and Drink | 1490.6736 | 1490.6736 | NA |  |  | NA | NO
| G. Other (please specify) | [5 empty] | NA | NA | NA | NA | NA | NA
2005
0 | GREENHOUSE GAS SOURCE AND | ACTIVITY DATA |  | IMPLIED EMISSION FACTORS (2) |  |  | EMISSIONS
| SINK CATEGORIES | Production/Consumption quantity |  | CO2 | CH4 | N2O | CO2 |  | CH4 |  | N2O
[7 empty] | Emissions(3) | Recovery(4) | Emissions(3) | Recovery(4) | Emissions(3) | Recovery(4)
|  | Description (1) | (kt) | (t/t) |  |  | (Gg)
| A. Mineral Products | [5 empty] | 3132.8728 | IE,NO | NA | NO | NA | NO
| 1. Cement Production | 3221.167 | 3221.167 | 0.55802 |  |  | 1797.48 | NO
| 2. Lime Production | 788.328 | 788.328 | 0.7341 |  |  | 578.713 | NO
| 3. Limestone and Dolomite Use | 561.797 | 561.797 | 0.48288 |  |  | 271.2825 | NO
| 4. Soda Ash | [5 empty] | 12.5363 | IE,NO
| Soda Ash Production | NA | NA | IE |  |  | IE | IE
| Soda Ash Use | 30.208 | 30.208 | 0.415 |  |  | 12.5363 | NO
| 5. Asphalt Roofing | 27.9526 | 27.9526 | IE |  |  | IE | NO
| 6. Road Paving with Asphalt | 1304.864 | 1304.864 | IE | ? |  | IE | NO | ?
| 7. Other (please specify) | [5 empty] | 472.861 | NO | NA | NO | NA | NO
| Glass Production | 417.685 | 417.685 | 0.08454 | NA | NA | 35.311 | NO | NA | NO | NA | NO
| B. Chemical Industry | [5 empty] | 534.9033 | NO | 0.74829 | NO | 0.8844 | NO
| 1. Ammonia Production(5) | 478.427 | 478.427 | 0.99176 | 0.00019627 | NA | 474.4839 | NO | 0.0939 | NO | NA | NO
| 2. Nitric Acid Production | 557.87 | 557.87 |  |  | 0.0015853 |  |  |  |  | 0.8844 | NO
| 3. Adipic Acid Production | NO | NO | NO |  | NO | NO | NO |  |  | NO | NO
| 4. Carbide Production | 27.677 | 27.677 | 1.2957 | NA,NO |  | 35.8611 | NO | NA,NO | NO
| Silicon Carbide | NO | NO | NO | NO |  | NO | NO | NO | NO
| Calcium Carbide | 27.677 | 27.677 | 1.2957 | NA |  | 35.8611 | NO | NA | NO
| 5. Other (please specify) | [5 empty] | 24.5583 | NO | 0.65439 | NO | NA,NO | NO
| Carbon Black | NO | NO |  | NO |  |  |  | NO | NO
| Ethylene | 350 | 350 | NA | 0.001 | NA | NA | NO | 0.35 | NO | NA | NO
| Dichloroethylene | NO | NO |  | NO |  |  |  | NO | NO
| Styrene | NO | NO |  | NO |  |  |  | NO | NO
| Methanol | NO | NO |  | NO |  |  |  | NO | NO
| GREENHOUSE GAS SOURCE AND | ACTIVITY DATA |  | IMPLIED EMISSION FACTORS (2) |  |  | EMISSIONS
| SINK CATEGORIES | Production/Consumption quantity |  | CO2 | CH4 | N2O | CO2 |  | CH4 |  | N2O
[7 empty] | Emissions(3) | Recovery(4) | Emissions(3) | Recovery(4) | Emissions(3) | Recovery(4)
|  | Description (1) | (kt) | (t/t) |  |  | (Gg)
| C. Metal Production | [5 empty] | 5015.3505 | NA,NO | 0.0037532 | NA,NO | NA | NO
| 1. Iron and Steel Production |  |  | 0.29776 | 2.2366e-07 |  | 4996.6505 | NA,NO | 0.0037532 | NA,NO
| Steel | 6407.738 | 6407.738 | 0.11913 | IE |  | 763.3574 | NO | IE | NO
| Pig Iron | 5457.755 | 5457.755 | 0.76738 | IE |  | 4188.157 | NO | IE | NO
| Sinter | 3527.741 | 3527.741 | NA | NA |  | NA | NA | NA | NA
| Coke | 1387.805 | 1387.805 | NA | NA |  | NA | NA | NA | NA
| Other (please specify) | [5 empty] | 45.136 | NO | 0.0037532 | NO
| 2. Ferroalloys Production | 13.75 | 13.75 | 1.36 | NA |  | 18.7 | NO | NA | NO
| 3. Aluminium Production | NO | NO | NO | NO |  | NO | NO | NO | NO
4. SF6 Used in Aluminium and Magnesium Foundries
| 5. Other (please specify) | [5 empty] | NA | NO | NA | NO | NA | NO
| D. Other Production | [5 empty] | NA | NO
1. Pulp and Paper
| 2. Food and Drink | 1464.5488 | 1464.5488 | NA |  |  | NA | NO
| G. Other (please specify) | [5 empty] | NA | NA | NA | NA | NA | NA
2006
0 | GREENHOUSE GAS SOURCE AND | ACTIVITY DATA |  | IMPLIED EMISSION FACTORS (2) |  |  | EMISSIONS
| SINK CATEGORIES | Production/Consumption quantity |  | CO2 | CH4 | N2O | CO2 |  | CH4 |  | N2O
[7 empty] | Emissions(3) | Recovery(4) | Emissions(3) | Recovery(4) | Emissions(3) | Recovery(4)
|  | Description (1) | (kt) | (t/t) |  |  | (Gg)
| A. Mineral Products | [5 empty] | 3290.6935 | IE,NO | NA | NO | NA | NO
| 1. Cement Production | 3653.477 | 3653.477 | 0.53487 |  |  | 1954.142 | NO
| 2. Lime Production | 780.565 | 780.565 | 0.72976 |  |  | 569.627 | NO
| 3. Limestone and Dolomite Use | 551.1174 | 551.1174 | 0.49962 |  |  | 275.3505 | NO
| 4. Soda Ash | [5 empty] | 12.135 | IE,NO
| Soda Ash Production | NA | NA | IE |  |  | IE | IE
| Soda Ash Use | 29.241 | 29.241 | 0.415 |  |  | 12.135 | NO
| 5. Asphalt Roofing | 27.9526 | 27.9526 | IE |  |  | IE | NO
| 6. Road Paving with Asphalt | 1469.308 | 1469.308 | IE | ? |  | IE | NO | ?
| 7. Other (please specify) | [5 empty] | 479.439 | NO | NA | NO | NA | NO
| Glass Production | 448.176 | 448.176 | 0.082883 | NA | NA | 37.146 | NO | NA | NO | NA | NO
| B. Chemical Industry | [5 empty] | 566.255 | NO | 0.9166 | NO | 0.9036 | NO
| 1. Ammonia Production(5) | 502.286 | 502.286 | 1.0129 | 0.00020924 | NA | 508.7682 | NO | 0.1051 | NO | NA | NO
| 2. Nitric Acid Production | 579.623 | 579.623 |  |  | 0.0015589 |  |  |  |  | 0.9036 | NO
| 3. Adipic Acid Production | NO | NO | NO |  | NO | NO | NO |  |  | NO | NO
| 4. Carbide Production | 23.557 | 23.557 | 1.2957 | NA,NO |  | 30.5228 | NO | NA,NO | NO
| Silicon Carbide | NO | NO | NO | NO |  | NO | NO | NO | NO
| Calcium Carbide | 23.557 | 23.557 | 1.2957 | NA |  | 30.5228 | NO | NA | NO
| 5. Other (please specify) | [5 empty] | 26.964 | NO | 0.8115 | NO | NA,NO | NO
| Carbon Black | NO | NO |  | NO |  |  |  | NO | NO
| Ethylene | 500 | 500 | NA | 0.001 | NA | NA | NO | 0.5 | NO | NA | NO
| Dichloroethylene | NO | NO |  | NO |  |  |  | NO | NO
| Styrene | NO | NO |  | NO |  |  |  | NO | NO
| Methanol | NO | NO |  | NO |  |  |  | NO | NO
| GREENHOUSE GAS SOURCE AND | ACTIVITY DATA |  | IMPLIED EMISSION FACTORS (2) |  |  | EMISSIONS
| SINK CATEGORIES | Production/Consumption quantity |  | CO2 | CH4 | N2O | CO2 |  | CH4 |  | N2O
[7 empty] | Emissions(3) | Recovery(4) | Emissions(3) | Recovery(4) | Emissions(3) | Recovery(4)
|  | Description (1) | (kt) | (t/t) |  |  | (Gg)
| C. Metal Production | [5 empty] | 5213.4035 | NA,NO | 0.003863 | NA,NO | NA | NO
| 1. Iron and Steel Production |  |  | 0.30597 | 2.2753e-07 |  | 5194.7035 | NA,NO | 0.003863 | NA,NO
| Steel | 6487.155 | 6487.155 | 0.11993 | IE |  | 778.0273 | NO | IE | NO
| Pig Iron | 5565.089 | 5565.089 | 0.7849 | IE |  | 4368.0342 | NO | IE | NO
| Sinter | 3527.741 | 3527.741 | NA | NA |  | NA | NA | NA | NA
| Coke | 1397.926 | 1397.926 | NA | NA |  | NA | NA | NA | NA
| Other (please specify) | [5 empty] | 48.642 | NO | 0.003863 | NO
| 2. Ferroalloys Production | 13.75 | 13.75 | 1.36 | NA |  | 18.7 | NO | NA | NO
| 3. Aluminium Production | NO | NO | NO | NO |  | NO | NO | NO | NO
4. SF6 Used in Aluminium and Magnesium Foundries
| 5. Other (please specify) | [5 empty] | NA | NO | NA | NO | NA | NO
| D. Other Production | [5 empty] | NA | NO
1. Pulp and Paper
| 2. Food and Drink | 1464.5488 | 1464.5488 | NA |  |  | NA | NO
| G. Other (please specify) | [5 empty] | NA | NA | NA | NA | NA | NA
2007
0 | GREENHOUSE GAS SOURCE AND | ACTIVITY DATA |  | IMPLIED EMISSION FACTORS (2) |  |  | EMISSIONS
| SINK CATEGORIES | Production/Consumption quantity |  | CO2 | CH4 | N2O | CO2 |  | CH4 |  | N2O
[7 empty] | Emissions(3) | Recovery(4) | Emissions(3) | Recovery(4) | Emissions(3) | Recovery(4)
|  | Description (1) | (kt) | (t/t) |  |  | (Gg)
| A. Mineral Products | [5 empty] | 3517.5556 | IE,NO | NA | NO | NA | NO
| 1. Cement Production | 3992.376 | 3992.376 | 0.53371 |  |  | 2130.776 | NO
| 2. Lime Production | 816.37 | 816.37 | 0.72965 |  |  | 595.661 | NO
| 3. Limestone and Dolomite Use | 582.971 | 582.971 | 0.48073 |  |  | 280.2517 | NO
| 4. Soda Ash | [5 empty] | 11.4079 | IE,NO
| Soda Ash Production | NA | NA | IE |  |  | IE | IE
| Soda Ash Use | 27.489 | 27.489 | 0.415 |  |  | 11.4079 | NO
| 5. Asphalt Roofing | 27.9526 | 27.9526 | IE |  |  | IE | NO
| 6. Road Paving with Asphalt | 1308.122 | 1308.122 | IE | ? |  | IE | NO | ?
| 7. Other (please specify) | [5 empty] | 499.459 | NO | NA | NO | NA | NO
| Glass Production | 496.709 | 496.709 | 0.080635 | NA | NA | 40.052 | NO | NA | NO | NA | NO
| B. Chemical Industry | [5 empty] | 504.5693 | NO | 0.9029 | NO | 0.871 | NO
| 1. Ammonia Production(5) | 441.299 | 441.299 | 1.0137 | 0.0003186 | NA | 447.3382 | NO | 0.1406 | NO | NA | NO
| 2. Nitric Acid Production | 499.402 | 499.402 |  |  | 0.0017441 |  |  |  |  | 0.871 | NO
| 3. Adipic Acid Production | NO | NO | NO |  | NO | NO | NO |  |  | NO | NO
| 4. Carbide Production | 28.0042 | 28.0042 | 1.2957 | NA,NO |  | 36.2851 | NO | NA,NO | NO
| Silicon Carbide | NO | NO | NO | NO |  | NO | NO | NO | NO
| Calcium Carbide | 28.0042 | 28.0042 | 1.2957 | NA |  | 36.2851 | NO | NA | NO
| 5. Other (please specify) | [5 empty] | 20.946 | NO | 0.7623 | NO | NA,NO | NO
| Carbon Black | NO | NO |  | NO |  |  |  | NO | NO
| Ethylene | 500 | 500 | NA | 0.001 | NA | NA | NO | 0.5 | NO | NA | NO
| Dichloroethylene | NO | NO |  | NO |  |  |  | NO | NO
| Styrene | NO | NO |  | NO |  |  |  | NO | NO
| Methanol | NO | NO |  | NO |  |  |  | NO | NO
| GREENHOUSE GAS SOURCE AND | ACTIVITY DATA |  | IMPLIED EMISSION FACTORS (2) |  |  | EMISSIONS
| SINK CATEGORIES | Production/Consumption quantity |  | CO2 | CH4 | N2O | CO2 |  | CH4 |  | N2O
[7 empty] | Emissions(3) | Recovery(4) | Emissions(3) | Recovery(4) | Emissions(3) | Recovery(4)
|  | Description (1) | (kt) | (t/t) |  |  | (Gg)
| C. Metal Production | [5 empty] | 5503.4347 | NA,NO | 0.0042265 | NA,NO | NA | NO
| 1. Iron and Steel Production |  |  | 0.30962 | 2.3863e-07 |  | 5483.7147 | NA,NO | 0.0042265 | NA,NO
| Steel | 6871.499 | 6871.499 | 0.12017 | IE |  | 825.7376 | NO | IE | NO
| Pig Iron | 5887.71 | 5887.71 | 0.78123 | IE |  | 4599.6712 | NO | IE | NO
| Sinter | 3527.741 | 3527.741 | NA | NA |  | NA | NA | NA | NA
| Coke | 1424.438 | 1424.438 | NA | NA |  | NA | NA | NA | NA
| Other (please specify) | [5 empty] | 58.306 | NO | 0.0042265 | NO
| 2. Ferroalloys Production | 14.5 | 14.5 | 1.36 | NA |  | 19.72 | NO | NA | NO
| 3. Aluminium Production | NO | NO | NO | NO |  | NO | NO | NO | NO
4. SF6 Used in Aluminium and Magnesium Foundries
| 5. Other (please specify) | [5 empty] | NA | NO | NA | NO | NA | NO
| D. Other Production | [5 empty] | NA | NO
1. Pulp and Paper
| 2. Food and Drink | 1454.2235 | 1454.2235 | NA |  |  | NA | NO
| G. Other (please specify) | [5 empty] | NA | NA | NA | NA | NA | NA
2008
0 | GREENHOUSE GAS SOURCE AND | ACTIVITY DATA |  | IMPLIED EMISSION FACTORS (2) |  |  | EMISSIONS
| SINK CATEGORIES | Production/Consumption quantity |  | CO2 | CH4 | N2O | CO2 |  | CH4 |  | N2O
[7 empty] | Emissions(3) | Recovery(4) | Emissions(3) | Recovery(4) | Emissions(3) | Recovery(4)
|  | Description (1) | (kt) | (t/t) |  |  | (Gg)
| A. Mineral Products | [5 empty] | 3531.1219 | IE,NO | NA | NO | NA | NO
| 1. Cement Production | 3996.243 | 3996.243 | 0.53374 |  |  | 2132.968 | NO
| 2. Lime Production | 846.298 | 846.298 | 0.73394 |  |  | 621.129 | NO
| 3. Limestone and Dolomite Use | 590.6317 | 590.6317 | 0.47566 |  |  | 280.9421 | NO
| 4. Soda Ash | [5 empty] | 10.2978 | IE,NO
| Soda Ash Production | NA | NA | IE |  |  | IE | IE
| Soda Ash Use | 24.814 | 24.814 | 0.415 |  |  | 10.2978 | NO
| 5. Asphalt Roofing | 27.9526 | 27.9526 | IE |  |  | IE | NO
| 6. Road Paving with Asphalt | 1584.4161 | 1584.4161 | IE | ? |  | IE | NO | ?
| 7. Other (please specify) | [5 empty] | 485.785 | NO | NA | NO | NA | NO
| Glass Production | 504.2131 | 504.2131 | 0.087402 | NA | NA | 44.069 | NO | NA | NO | NA | NO
| B. Chemical Industry | [5 empty] | 567.5127 | NO | 0.8828 | NO | 1.051 | NO
| 1. Ammonia Production(5) | 489.131 | 489.131 | 1.0236 | 0.0001793 | NA | 500.6825 | NO | 0.0877 | NO | NA | NO
| 2. Nitric Acid Production | 561.749 | 561.749 |  |  | 0.0018709 |  |  |  |  | 1.051 | NO
| 3. Adipic Acid Production | NO | NO | NO |  | NO | NO | NO |  |  | NO | NO
| 4. Carbide Production | 31.404 | 31.404 | 1.2957 | NA,NO |  | 40.6902 | NO | NA,NO | NO
| Silicon Carbide | NO | NO | NO | NO |  | NO | NO | NO | NO
| Calcium Carbide | 31.404 | 31.404 | 1.2957 | NA |  | 40.6902 | NO | NA | NO
| 5. Other (please specify) | [5 empty] | 26.14 | NO | 0.7951 | NO | NA,NO | NO
| Carbon Black | NO | NO |  | NO |  |  |  | NO | NO
| Ethylene | 500 | 500 | NA | 0.001 | NA | NA | NO | 0.5 | NO | NA | NO
| Dichloroethylene | NO | NO |  | NO |  |  |  | NO | NO
| Styrene | NO | NO |  | NO |  |  |  | NO | NO
| Methanol | NO | NO |  | NO |  |  |  | NO | NO
| GREENHOUSE GAS SOURCE AND | ACTIVITY DATA |  | IMPLIED EMISSION FACTORS (2) |  |  | EMISSIONS
| SINK CATEGORIES | Production/Consumption quantity |  | CO2 | CH4 | N2O | CO2 |  | CH4 |  | N2O
[7 empty] | Emissions(3) | Recovery(4) | Emissions(3) | Recovery(4) | Emissions(3) | Recovery(4)
|  | Description (1) | (kt) | (t/t) |  |  | (Gg)
| C. Metal Production | [5 empty] | 5827.788 | NA,NO | 0.0043044 | NA,NO | NA | NO
| 1. Iron and Steel Production |  |  | 0.3291 | 2.438e-07 |  | 5810.38 | NA,NO | 0.0043044 | NA,NO
| Steel | 6872.7425 | 6872.7425 | 0.11925 | IE |  | 819.5448 | NO | IE | NO
| Pig Iron | 5845.5333 | 5845.5333 | 0.84398 | IE |  | 4933.5353 | NO | IE | NO
| Sinter | 3527.741 | 3527.741 | NA | NA |  | NA | NA | NA | NA
| Coke | 1409.573 | 1409.573 | NA | NA |  | NA | NA | NA | NA
| Other (please specify) | [5 empty] | 57.3 | NO | 0.0043044 | NO
| 2. Ferroalloys Production | 12.8 | 12.8 | 1.36 | NA |  | 17.408 | NO | NA | NO
| 3. Aluminium Production | NO | NO | NO | NO |  | NO | NO | NO | NO
4. SF6 Used in Aluminium and Magnesium Foundries
| 5. Other (please specify) | [5 empty] | NA | NO | NA | NO | NA | NO
| D. Other Production | [5 empty] | NA | NO
1. Pulp and Paper
| 2. Food and Drink | 1514.3245 | 1514.3245 | NA |  |  | NA | NO
| G. Other (please specify) | [5 empty] | NA | NA | NA | NA | NA | NA
2009
0 | GREENHOUSE GAS SOURCE AND | ACTIVITY DATA |  | IMPLIED EMISSION FACTORS (2) |  |  | EMISSIONS
| SINK CATEGORIES | Production/Consumption quantity |  | CO2 | CH4 | N2O | CO2 |  | CH4 |  | N2O
[7 empty] | Emissions(3) | Recovery(4) | Emissions(3) | Recovery(4) | Emissions(3) | Recovery(4)
|  | Description (1) | (kt) | (t/t) |  |  | (Gg)
| A. Mineral Products | [5 empty] | 2915.8213 | IE,NO | NA | NO | NA | NO
| 1. Cement Production | 3428.14 | 3428.14 | 0.52465 |  |  | 1798.59 | NO
| 2. Lime Production | 695.019 | 695.019 | 0.72986 |  |  | 507.269 | NO
| 3. Limestone and Dolomite Use | 466.4052 | 466.4052 | 0.47643 |  |  | 222.2086 | NO
| 4. Soda Ash | [5 empty] | 9.2416 | IE,NO
| Soda Ash Production | NA | NA | IE |  |  | IE | IE
| Soda Ash Use | 22.269 | 22.269 | 0.415 |  |  | 9.2416 | NO
| 5. Asphalt Roofing | 27.9526 | 27.9526 | IE |  |  | IE | NO
| 6. Road Paving with Asphalt | 1552.5694 | 1552.5694 | IE | ? |  | IE | NO | ?
| 7. Other (please specify) | [5 empty] | 378.512 | NO | NA | NO | NA | NO
| Glass Production | 442.5148 | 442.5148 | 0.091821 | NA | NA | 40.632 | NO | NA | NO | NA | NO
| B. Chemical Industry | [5 empty] | 522.6091 | NO | 0.842 | NO | 0.5335 | NO
| 1. Ammonia Production(5) | 449.395 | 449.395 | 1.032 | 0.00015777 | NA | 463.791 | NO | 0.0709 | NO | NA | NO
| 2. Nitric Acid Production | 495.711 | 495.711 |  |  | 0.0010762 |  |  |  |  | 0.5335 | NO
| 3. Adipic Acid Production | NO | NO | NO |  | NO | NO | NO |  |  | NO | NO
| 4. Carbide Production | 32.459 | 32.459 | 1.2957 | NA,NO |  | 42.0571 | NO | NA,NO | NO
| Silicon Carbide | NO | NO | NO | NO |  | NO | NO | NO | NO
| Calcium Carbide | 32.459 | 32.459 | 1.2957 | NA |  | 42.0571 | NO | NA | NO
| 5. Other (please specify) | [5 empty] | 16.761 | NO | 0.7711 | NO | NA,NO | NO
| Carbon Black | NO | NO |  | NO |  |  |  | NO | NO
| Ethylene | 500 | 500 | NA | 0.001 | NA | NA | NO | 0.5 | NO | NA | NO
| Dichloroethylene | NO | NO |  | NO |  |  |  | NO | NO
| Styrene | NO | NO |  | NO |  |  |  | NO | NO
| Methanol | NO | NO |  | NO |  |  |  | NO | NO
| GREENHOUSE GAS SOURCE AND | ACTIVITY DATA |  | IMPLIED EMISSION FACTORS (2) |  |  | EMISSIONS
| SINK CATEGORIES | Production/Consumption quantity |  | CO2 | CH4 | N2O | CO2 |  | CH4 |  | N2O
[7 empty] | Emissions(3) | Recovery(4) | Emissions(3) | Recovery(4) | Emissions(3) | Recovery(4)
|  | Description (1) | (kt) | (t/t) |  |  | (Gg)
| C. Metal Production | [5 empty] | 4596.7454 | NA,NO | 0.0034459 | NA,NO | NA | NO
| 1. Iron and Steel Production |  |  | 0.3211 | 2.4162e-07 |  | 4579.4734 | NA,NO | 0.0034459 | NA,NO
| Steel | 5076.9259 | 5076.9259 | 0.12093 | IE |  | 613.9442 | NO | IE | NO
| Pig Iron | 4376.3679 | 4376.3679 | 0.8966 | IE |  | 3923.8432 | NO | IE | NO
| Sinter | 3527.741 | 3527.741 | NA | NA |  | NA | NA | NA | NA
| Coke | 1280.5732 | 1280.5732 | NA | NA |  | NA | NA | NA | NA
| Other (please specify) | [5 empty] | 41.686 | NO | 0.0034459 | NO
| 2. Ferroalloys Production | 12.7 | 12.7 | 1.36 | NA |  | 17.272 | NO | NA | NO
| 3. Aluminium Production | NO | NO | NO | NO |  | NO | NO | NO | NO
4. SF6 Used in Aluminium and Magnesium Foundries
| 5. Other (please specify) | [5 empty] | NA | NO | NA | NO | NA | NO
| D. Other Production | [5 empty] | NA | NO
1. Pulp and Paper
| 2. Food and Drink | 1527.595 | 1527.595 | NA |  |  | NA | NO
| G. Other (please specify) | [5 empty] | NA | NA | NA | NA | NA | NA
2010
0 | GREENHOUSE GAS SOURCE AND | ACTIVITY DATA |  | IMPLIED EMISSION FACTORS (2) |  |  | EMISSIONS
| SINK CATEGORIES | Production/Consumption quantity |  | CO2 | CH4 | N2O | CO2 |  | CH4 |  | N2O
[7 empty] | Emissions(3) | Recovery(4) | Emissions(3) | Recovery(4) | Emissions(3) | Recovery(4)
|  | Description (1) | (kt) | (t/t) |  |  | (Gg)
| A. Mineral Products | [5 empty] | 2935.7272 | IE,NO | NA | NO | NA | NO
| 1. Cement Production | 3097.043 | 3097.043 | 0.52377 |  |  | 1622.129 | NO
| 2. Lime Production | 764.845 | 764.845 | 0.75103 |  |  | 574.425 | NO
| 3. Limestone and Dolomite Use | 633.6323 | 633.6323 | 0.46419 |  |  | 294.1233 | NO
| 4. Soda Ash | [5 empty] | 9.6799 | IE,NO
| Soda Ash Production | NA | NA | IE |  |  | IE | IE
| Soda Ash Use | 23.3251 | 23.3251 | 0.415 |  |  | 9.6799 | NO
| 5. Asphalt Roofing | 27.9526 | 27.9526 | IE |  |  | IE | NO
| 6. Road Paving with Asphalt | 1414.0914 | 1414.0914 | IE | ? |  | IE | NO | ?
| 7. Other (please specify) | [5 empty] | 435.37 | NO | NA | NO | NA | NO
| Glass Production | 498.1562 | 498.1562 | 0.080489 | NA | NA | 40.096 | NO | NA | NO | NA | NO
| B. Chemical Industry | [5 empty] | 581.3673 | NO | 0.8653 | NO | 0.2048 | NO
| 1. Ammonia Production(5) | 495.353 | 495.353 | 1.0329 | 0.0001403 | NA | 511.6381 | NO | 0.0695 | NO | NA | NO
| 2. Nitric Acid Production | 547.699 | 547.699 |  |  | 0.00037393 |  |  |  |  | 0.2048 | NO
| 3. Adipic Acid Production | NO | NO | NO |  | NO | NO | NO |  |  | NO | NO
| 4. Carbide Production | 33.041 | 33.041 | 1.2957 | NA,NO |  | 42.8112 | NO | NA,NO | NO
| Silicon Carbide | NO | NO | NO | NO |  | NO | NO | NO | NO
| Calcium Carbide | 33.041 | 33.041 | 1.2957 | NA |  | 42.8112 | NO | NA | NO
| 5. Other (please specify) | [5 empty] | 26.918 | NO | 0.7958 | NO | NA,NO | NO
| Carbon Black | NO | NO |  | NO |  |  |  | NO | NO
| Ethylene | 500 | 500 | NA | 0.001 | NA | NA | NO | 0.5 | NO | NA | NO
| Dichloroethylene | NO | NO |  | NO |  |  |  | NO | NO
| Styrene | NO | NO |  | NO |  |  |  | NO | NO
| Methanol | NO | NO |  | NO |  |  |  | NO | NO
| GREENHOUSE GAS SOURCE AND | ACTIVITY DATA |  | IMPLIED EMISSION FACTORS (2) |  |  | EMISSIONS
| SINK CATEGORIES | Production/Consumption quantity |  | CO2 | CH4 | N2O | CO2 |  | CH4 |  | N2O
[7 empty] | Emissions(3) | Recovery(4) | Emissions(3) | Recovery(4) | Emissions(3) | Recovery(4)
|  | Description (1) | (kt) | (t/t) |  |  | (Gg)
| C. Metal Production | [5 empty] | 5480.8096 | NA,NO | 0.003844 | NA,NO | NA | NO
| 1. Iron and Steel Production |  |  | 0.31875 | 2.2436e-07 |  | 5461.0896 | NA,NO | 0.003844 | NA,NO
| Steel | 6570.3573 | 6570.3573 | 0.12048 | IE |  | 791.6284 | NO | IE | NO
| Pig Iron | 5643.855 | 5643.855 | 0.81903 | IE |  | 4622.5072 | NO | IE | NO
| Sinter | 3527.741 | 3527.741 | NA | NA |  | NA | NA | NA | NA
| Coke | 1390.7424 | 1390.7424 | NA | NA |  | NA | NA | NA | NA
| Other (please specify) | [5 empty] | 46.954 | NO | 0.003844 | NO
| 2. Ferroalloys Production | 14.5 | 14.5 | 1.36 | NA |  | 19.72 | NO | NA | NO
| 3. Aluminium Production | NO | NO | NO | NO |  | NO | NO | NO | NO
4. SF6 Used in Aluminium and Magnesium Foundries
| 5. Other (please specify) | [5 empty] | NA | NO | NA | NO | NA | NO
| D. Other Production | [5 empty] | NA | NO
1. Pulp and Paper
| 2. Food and Drink | 1473.1326 | 1473.1326 | NA |  |  | NA | NO
| G. Other (please specify) | [5 empty] | NA | NA | NA | NA | NA | NA
2011
0 | GREENHOUSE GAS SOURCE AND | ACTIVITY DATA |  | IMPLIED EMISSION FACTORS (2) |  |  | EMISSIONS
| SINK CATEGORIES | Production/Consumption quantity |  | CO2 | CH4 | N2O | CO2 |  | CH4 |  | N2O
[7 empty] | Emissions(3) | Recovery(4) | Emissions(3) | Recovery(4) | Emissions(3) | Recovery(4)
|  | Description (1) | (kt) | (t/t) |  |  | (Gg)
| A. Mineral Products | [5 empty] | 3029.5896 | IE,NO | NA | NO | NA | NO
| 1. Cement Production | 3175.642 | 3175.642 | 0.52452 |  |  | 1665.68 | NO
| 2. Lime Production | 809.982 | 809.982 | 0.74683 |  |  | 604.917 | NO
| 3. Limestone and Dolomite Use | 580.2915 | 580.2915 | 0.461 |  |  | 267.5157 | NO
| 4. Soda Ash | [5 empty] | 11.3019 | IE,NO
| Soda Ash Production | NA | NA | IE |  |  | IE | IE
| Soda Ash Use | 27.2336 | 27.2336 | 0.415 |  |  | 11.3019 | NO
| 5. Asphalt Roofing | 27.9526 | 27.9526 | IE |  |  | IE | NO
| 6. Road Paving with Asphalt | 1600.2603 | 1600.2603 | IE | ? |  | IE | NO | ?
| 7. Other (please specify) | [5 empty] | 480.175 | NO | NA | NO | NA | NO
| Glass Production | 474.2217 | 474.2217 | 0.076924 | NA | NA | 36.479 | NO | NA | NO | NA | NO
| B. Chemical Industry | [5 empty] | 605.4087 | NO | 0.8744 | NO | 0.1542 | NO
| 1. Ammonia Production(5) | 502.461 | 502.461 | 1.0539 | 0.00015245 | NA | 529.567 | NO | 0.0766 | NO | NA | NO
| 2. Nitric Acid Production | 542.289 | 542.289 |  |  | 0.00028435 |  |  |  |  | 0.1542 | NO
| 3. Adipic Acid Production | NO | NO | NO |  | NO | NO | NO |  |  | NO | NO
| 4. Carbide Production | 38.1552 | 38.1552 | 1.2957 | NA,NO |  | 49.4377 | NO | NA,NO | NO
| Silicon Carbide | NO | NO | NO | NO |  | NO | NO | NO | NO
| Calcium Carbide | 38.1552 | 38.1552 | 1.2957 | NA |  | 49.4377 | NO | NA | NO
| 5. Other (please specify) | [5 empty] | 26.404 | NO | 0.7978 | NO | NA,NO | NO
| Carbon Black | NO | NO |  | NO |  |  |  | NO | NO
| Ethylene | 500 | 500 | NA | 0.001 | NA | NA | NO | 0.5 | NO | NA | NO
| Dichloroethylene | NO | NO |  | NO |  |  |  | NO | NO
| Styrene | NO | NO |  | NO |  |  |  | NO | NO
| Methanol | NO | NO |  | NO |  |  |  | NO | NO
| GREENHOUSE GAS SOURCE AND | ACTIVITY DATA |  | IMPLIED EMISSION FACTORS (2) |  |  | EMISSIONS
| SINK CATEGORIES | Production/Consumption quantity |  | CO2 | CH4 | N2O | CO2 |  | CH4 |  | N2O
[7 empty] | Emissions(3) | Recovery(4) | Emissions(3) | Recovery(4) | Emissions(3) | Recovery(4)
|  | Description (1) | (kt) | (t/t) |  |  | (Gg)
| C. Metal Production | [5 empty] | 5693.4692 | NA,NO | 0.0041226 | NA,NO | NA | NO
| 1. Iron and Steel Production |  |  | 0.32513 | 2.3624e-07 |  | 5673.7492 | NA,NO | 0.0041226 | NA,NO
| Steel | 6785.6818 | 6785.6818 | 0.12033 | IE |  | 816.5263 | NO | IE | NO
| Pig Iron | 5821.687 | 5821.687 | 0.82591 | IE |  | 4808.2139 | NO | IE | NO
| Sinter | 3527.741 | 3527.741 | NA | NA |  | NA | NA | NA | NA
| Coke | 1315.838 | 1315.838 | NA | NA |  | NA | NA | NA | NA
| Other (please specify) | [5 empty] | 49.009 | NO | 0.0041226 | NO
| 2. Ferroalloys Production | 14.5 | 14.5 | 1.36 | NA |  | 19.72 | NO | NA | NO
| 3. Aluminium Production | NO | NO | NO | NO |  | NO | NO | NO | NO
4. SF6 Used in Aluminium and Magnesium Foundries
| 5. Other (please specify) | [5 empty] | NA | NO | NA | NO | NA | NO
| D. Other Production | [5 empty] | NA | NO
1. Pulp and Paper
| 2. Food and Drink | 1465.8982 | 1465.8982 | NA |  |  | NA | NO
| G. Other (please specify) | [5 empty] | NA | NA | NA | NA | NA | NA
2012
0 | GREENHOUSE GAS SOURCE AND | ACTIVITY DATA |  | IMPLIED EMISSION FACTORS (2) |  |  | EMISSIONS
| SINK CATEGORIES | Production/Consumption quantity |  | CO2 | CH4 | N2O | CO2 |  | CH4 |  | N2O
[7 empty] | Emissions(3) | Recovery(4) | Emissions(3) | Recovery(4) | Emissions(3) | Recovery(4)
|  | Description (1) | (kt) | (t/t) |  |  | (Gg)
| A. Mineral Products | [5 empty] | 2946.1515 | IE,NO | NA | NO | NA | NO
| 1. Cement Production | 3206.055 | 3206.055 | 0.52168 |  |  | 1672.547 | NO
| 2. Lime Production | 761.04 | 761.04 | 0.74777 |  |  | 569.086 | NO
| 3. Limestone and Dolomite Use | 563.0829 | 563.0829 | 0.45394 |  |  | 255.6047 | NO
| 4. Soda Ash | [5 empty] | 13.9378 | IE,NO
| Soda Ash Production | NA | NA | IE |  |  | IE | IE
| Soda Ash Use | 33.585 | 33.585 | 0.415 |  |  | 13.9378 | NO
| 5. Asphalt Roofing | 27.9526 | 27.9526 | IE |  |  | IE | NO
| 6. Road Paving with Asphalt | 1606.598 | 1606.598 | IE | ? |  | IE | NO | ?
| 7. Other (please specify) | [5 empty] | 434.976 | NO | NA | NO | NA | NO
| Glass Production | 472.0398 | 472.0398 | 0.077985 | NA | NA | 36.812 | NO | NA | NO | NA | NO
| B. Chemical Industry | [5 empty] | 587.7751 | NO | 0.8688 | NO | 0.17 | NO
| 1. Ammonia Production(5) | 479.4749 | 479.4749 | 1.0655 | 0.00015913 | NA | 510.891 | NO | 0.0763 | NO | NA | NO
| 2. Nitric Acid Production | 534.6405 | 534.6405 |  |  | 0.00031797 |  |  |  |  | 0.17 | NO
| 3. Adipic Acid Production | NO | NO | NO |  | NO | NO | NO |  |  | NO | NO
| 4. Carbide Production | 37.606 | 37.606 | 1.2957 | NA,NO |  | 48.7261 | NO | NA,NO | NO
| Silicon Carbide | NO | NO | NO | NO |  | NO | NO | NO | NO
| Calcium Carbide | 37.606 | 37.606 | 1.2957 | NA |  | 48.7261 | NO | NA | NO
| 5. Other (please specify) | [5 empty] | 28.158 | NO | 0.7925 | NO | NA,NO | NO
| Carbon Black | NO | NO |  | NO |  |  |  | NO | NO
| Ethylene | 500 | 500 | NA | 0.001 | NA | NA | NO | 0.5 | NO | NA | NO
| Dichloroethylene | NO | NO |  | NO |  |  |  | NO | NO
| Styrene | NO | NO |  | NO |  |  |  | NO | NO
| Methanol | NO | NO |  | NO |  |  |  | NO | NO
| GREENHOUSE GAS SOURCE AND | ACTIVITY DATA |  | IMPLIED EMISSION FACTORS (2) |  |  | EMISSIONS
| SINK CATEGORIES | Production/Consumption quantity |  | CO2 | CH4 | N2O | CO2 |  | CH4 |  | N2O
[7 empty] | Emissions(3) | Recovery(4) | Emissions(3) | Recovery(4) | Emissions(3) | Recovery(4)
|  | Description (1) | (kt) | (t/t) |  |  | (Gg)
| C. Metal Production | [5 empty] | 5474.1968 | NA,NO | 0.0040469 | NA,NO | NA | NO
| 1. Iron and Steel Production |  |  | 0.31468 | 2.3348e-07 |  | 5454.4768 | NA,NO | 0.0040469 | NA,NO
| Steel | 6746.21 | 6746.21 | 0.11954 | IE |  | 806.4282 | NO | IE | NO
| Pig Iron | 5751.357 | 5751.357 | 0.80015 | IE |  | 4601.9356 | NO | IE | NO
| Sinter | 3527.741 | 3527.741 | NA | NA |  | NA | NA | NA | NA
| Coke | 1307.93 | 1307.93 | NA | NA |  | NA | NA | NA | NA
| Other (please specify) | [5 empty] | 46.113 | NO | 0.0040469 | NO
| 2. Ferroalloys Production | 14.5 | 14.5 | 1.36 | NA |  | 19.72 | NO | NA | NO
| 3. Aluminium Production | NO | NO | NO | NO |  | NO | NO | NO | NO
4. SF6 Used in Aluminium and Magnesium Foundries
| 5. Other (please specify) | [5 empty] | NA | NO | NA | NO | NA | NO
| D. Other Production | [5 empty] | NA | NO
1. Pulp and Paper
| 2. Food and Drink | 1465.8982 | 1465.8982 | NA |  |  | NA | NO
| G. Other (please specify) | [5 empty] | NA | NA | NA | NA | NA | NA

## BE
TABLE 2(I).A-G SECTORAL BACKGROUND DATA FOR INDUSTRIAL PROCESSES
Emissions of CO2, CH4 and N2O
1990
| GREENHOUSE GAS SOURCE AND | ACTIVITY DATA |  | IMPLIED EMISSION FACTORS (2) |  |  | EMISSIONS
| SINK CATEGORIES | Production/Consumption quantity |  | CO2 | CH4 | N2O | CO2 |  | CH4 |  | N2O
[7 empty] | Emissions(3) | Recovery(4) | Emissions(3) | Recovery(4) | Emissions(3) | Recovery(4)
|  | Description (1) | (kt) | (t/t) |  |  | (Gg)
| A. Mineral Products | [5 empty] | 5750.9846 | NA,NE,NO | NA,NO | NA | NA,NO | NA
| 1. Cement Production | Clinker Production (kt) | 5292.099 | 0.53358 |  |  | 2823.7829 | NA
| 2. Lime Production | Lime and dolomite production (kt) | 2661 | 0.78809 |  |  | 2097.1156 | NA
| 3. Limestone and Dolomite Use | Limestone and Dolomite Use (kt) | 114.1102 | 3.7526 |  |  | 428.2077 | NA
| 4. Soda Ash | [5 empty] | IE,NO | NO
| Soda Ash Production | Not occuring | NO | NO |  |  | NO | NO
| Soda Ash Use | Soda ash use (kt) | NE | IE |  |  | IE | NO
| 5. Asphalt Roofing | Not estimated | NE | NE |  |  | NE | NE
| 6. Road Paving with Asphalt | Not estimated | NE | NE | ? |  | NE | NE | ?
| 7. Other (please specify) | [5 empty] | 401.8784 | NA | NA,NO | NA | NA,NO | NA
| Glass Production |  | 1971.387 | 0.13501 | NA | NA | 266.1624 | NA | NA | NA | NA | NA
| B. Chemical Industry | [5 empty] | 646.934 | NA,NO | 0.00061 | NA,NO | 12.72 | NA,NO
| 1. Ammonia Production(5) | Ammonia production (kt) | 360 | 1.1743 | 1.6944e-06 | NA | 422.7406 | NA | 0.00061 | NA | NA | NA
| 2. Nitric Acid Production | Nitric acid production (kt) | 1436.252 |  |  | 0.008 |  |  |  |  | 11.49 | NO
| 3. Adipic Acid Production | Not occuring | NO | NO |  | NO | NO | NO |  |  | NO | NO
| 4. Carbide Production | Not occuring | NO | NO | NO |  | NO | NO | NO | NO
| Silicon Carbide | Not occuring | NO | NO | NO |  | NO | NO | NO | NO
| Calcium Carbide | Not occuring | NO | NO | NO |  | NO | NO | NO | NO
| 5. Other (please specify) | [5 empty] | 224.1934 | NA,NO | IE,NA,NO | NA,NO | 1.23 | NA,NO
| Carbon Black | Confidential | C |  | IE |  |  |  | IE | NO
| Ethylene | Not occuring | NO | NO | NO | NO | NO | NO | NO | NO | NO | NO
| Dichloroethylene | Not occuring | NO |  | NO |  |  |  | NO | NO
| Styrene | Not occuring | NO |  | NO |  |  |  | NO | NO
| Methanol | Not occuring | NO |  | NO |  |  |  | NO | NO
| GREENHOUSE GAS SOURCE AND | ACTIVITY DATA |  | IMPLIED EMISSION FACTORS (2) |  |  | EMISSIONS
| SINK CATEGORIES | Production/Consumption quantity |  | CO2 | CH4 | N2O | CO2 |  | CH4 |  | N2O
[7 empty] | Emissions(3) | Recovery(4) | Emissions(3) | Recovery(4) | Emissions(3) | Recovery(4)
|  | Description (1) | (kt) | (t/t) |  |  | (Gg)
| C. Metal Production | [5 empty] | 2022.3774 | IE,NA,NO | IE,NA,NO | IE,NA,NO | NO | NO
| 1. Iron and Steel Production |  |  | 0.058248 | IE,NA,NO |  | 2022.3774 | IE,NA,NO | IE,NA | IE,NA,NO
| Steel | Steel production (kt) | 11569.626 | 0.1748 | NA |  | 2022.3774 | NA | NA | NA
| Pig Iron | Pig iron production (kt) | 9415.28 | IE | NA |  | IE | NA | NA | NA
| Sinter | Sinter production (kt) | 13735 | IE | NA |  | IE | NA | NA | NA
| Coke | Coke consumed in blast furnaces | IE | IE | IE |  | IE | IE | IE | IE
| Other (please specify) | [5 empty] | IE,NA | NA,NO | NA | NA,NO
| 2. Ferroalloys Production | Not occuring | NO | NO | NO |  | NO | NO | NO | NO
| 3. Aluminium Production | Not occuring | NO | NO | NO |  | NO | NO | NO | NO
4. SF6 Used in Aluminium and Magnesium Foundries
| 5. Other (please specify) | [5 empty] | NO | NO | NO | NO | NO | NO
| D. Other Production | [5 empty] | IE | IE
1. Pulp and Paper
| 2. Food and Drink | Production (kt) | NE | IE |  |  | IE | IE
| G. Other (please specify) | [5 empty] | NA,NO | NA,NO | NA,NO | NA,NO | NA,NO | NA,NO
1991
0 | GREENHOUSE GAS SOURCE AND | ACTIVITY DATA |  | IMPLIED EMISSION FACTORS (2) |  |  | EMISSIONS
| SINK CATEGORIES | Production/Consumption quantity |  | CO2 | CH4 | N2O | CO2 |  | CH4 |  | N2O
[7 empty] | Emissions(3) | Recovery(4) | Emissions(3) | Recovery(4) | Emissions(3) | Recovery(4)
|  | Description (1) | (kt) | (t/t) |  |  | (Gg)
| A. Mineral Products | [5 empty] | 5382.3368 | NA,NE,NO | NA,NO | NA | NA,NO | NA
| 1. Cement Production | 5386.5 | 5386.5 | 0.53476 |  |  | 2880.4642 | NA
| 2. Lime Production | 2489 | 2489 | 0.78384 |  |  | 1950.9795 | NA
| 3. Limestone and Dolomite Use | 130.333 | 130.333 | 1.3935 |  |  | 181.6227 | NA
| 4. Soda Ash | [5 empty] | IE,NO | NO
| Soda Ash Production | NO | NO | NO |  |  | NO | NO
| Soda Ash Use | NE | NE | IE |  |  | IE | NO
| 5. Asphalt Roofing | NE | NE | NE |  |  | NE | NE
| 6. Road Paving with Asphalt | NE | NE | NE | ? |  | NE | NE | ?
| 7. Other (please specify) | [5 empty] | 369.2705 | NA | NA,NO | NA | NA,NO | NA
| Glass Production | 1650.761 | 1650.761 | 0.1312 | NA | NA | 216.5855 | NA | NA | NA | NA | NA
| B. Chemical Industry | [5 empty] | 617.8984 | NA,NO | 0.00732 | NA,NO | 12.3926 | NA,NO
| 1. Ammonia Production(5) | 293 | 293 | 1.3151 | 1.6724e-06 | NA | 385.328 | NA | 0.00049 | NA | NA | NA
| 2. Nitric Acid Production | 1395.222 | 1395.222 |  |  | 0.008 |  |  |  |  | 11.1618 | NO
| 3. Adipic Acid Production | NO | NO | NO |  | NO | NO | NO |  |  | NO | NO
| 4. Carbide Production | NO | NO | NO | NO |  | NO | NO | NO | NO
| Silicon Carbide | NO | NO | NO | NO |  | NO | NO | NO | NO
| Calcium Carbide | NO | NO | NO | NO |  | NO | NO | NO | NO
| 5. Other (please specify) | [5 empty] | 232.5704 | NA,NO | 0.00683 | NA,NO | 1.2308 | NA,NO
| Carbon Black | C | C |  | IE |  |  |  | IE | NO
| Ethylene | NO | NO | NO | NO | NO | NO | NO | NO | NO | NO | NO
| Dichloroethylene | NO | NO |  | NO |  |  |  | NO | NO
| Styrene | NO | NO |  | NO |  |  |  | NO | NO
| Methanol | NO | NO |  | NO |  |  |  | NO | NO
| GREENHOUSE GAS SOURCE AND | ACTIVITY DATA |  | IMPLIED EMISSION FACTORS (2) |  |  | EMISSIONS
| SINK CATEGORIES | Production/Consumption quantity |  | CO2 | CH4 | N2O | CO2 |  | CH4 |  | N2O
[7 empty] | Emissions(3) | Recovery(4) | Emissions(3) | Recovery(4) | Emissions(3) | Recovery(4)
|  | Description (1) | (kt) | (t/t) |  |  | (Gg)
| C. Metal Production | [5 empty] | 2009.4139 | IE,NA,NO | IE,NA,NO | IE,NA,NO | NO | NO
| 1. Iron and Steel Production |  |  | 0.059528 | IE,NA,NO |  | 2009.4139 | IE,NA,NO | IE,NA | IE,NA,NO
| Steel | 11548.746 | 11548.746 | 0.17399 | NA |  | 2009.4139 | NA | NA | NA
| Pig Iron | 9344.319 | 9344.319 | IE | NA |  | IE | NA | NA | NA
| Sinter | 12862.614 | 12862.614 | IE | NA |  | IE | NA | NA | NA
| Coke | IE | IE | IE | IE |  | IE | IE | IE | IE
| Other (please specify) | [5 empty] | IE,NA | NA,NO | NA | NA,NO
| 2. Ferroalloys Production | NO | NO | NO | NO |  | NO | NO | NO | NO
| 3. Aluminium Production | NO | NO | NO | NO |  | NO | NO | NO | NO
4. SF6 Used in Aluminium and Magnesium Foundries
| 5. Other (please specify) | [5 empty] | NO | NO | NO | NO | NO | NO
| D. Other Production | [5 empty] | IE | IE
1. Pulp and Paper
| 2. Food and Drink | NE | NE | IE |  |  | IE | IE
| G. Other (please specify) | [5 empty] | NA,NO | NA,NO | NA,NO | NA,NO | NA,NO | NA,NO
1992
0 | GREENHOUSE GAS SOURCE AND | ACTIVITY DATA |  | IMPLIED EMISSION FACTORS (2) |  |  | EMISSIONS
| SINK CATEGORIES | Production/Consumption quantity |  | CO2 | CH4 | N2O | CO2 |  | CH4 |  | N2O
[7 empty] | Emissions(3) | Recovery(4) | Emissions(3) | Recovery(4) | Emissions(3) | Recovery(4)
|  | Description (1) | (kt) | (t/t) |  |  | (Gg)
| A. Mineral Products | [5 empty] | 5586.3965 | NA,NE,NO | NA,NO | NA | NA,NO | NA
| 1. Cement Production | 5741.686 | 5741.686 | 0.53792 |  |  | 3088.5805 | NA
| 2. Lime Production | 2389.1 | 2389.1 | 0.7809 |  |  | 1865.647 | NA
| 3. Limestone and Dolomite Use | 112.5197 | 112.5197 | 2.4677 |  |  | 277.664 | NA
| 4. Soda Ash | [5 empty] | IE,NO | NO
| Soda Ash Production | NO | NO | NO |  |  | NO | NO
| Soda Ash Use | NE | NE | IE |  |  | IE | NO
| 5. Asphalt Roofing | NE | NE | NE |  |  | NE | NE
| 6. Road Paving with Asphalt | NE | NE | NE | ? |  | NE | NE | ?
| 7. Other (please specify) | [5 empty] | 354.5049 | NA | NA,NO | NA | NA,NO | NA
| Glass Production | 1827.997 | 1827.997 | 0.13112 | NA | NA | 239.6899 | NA | NA | NA | NA | NA
| B. Chemical Industry | [5 empty] | 434.0889 | NA,NO | 0.00886 | NA,NO | 11.3522 | NA,NO
| 1. Ammonia Production(5) | 152 | 152 | 1.318 | 1.7105e-06 | NA | 200.3296 | NA | 0.00026 | NA | NA | NA
| 2. Nitric Acid Production | 1265.166 | 1265.166 |  |  | 0.008 |  |  |  |  | 10.1213 | NO
| 3. Adipic Acid Production | NO | NO | NO |  | NO | NO | NO |  |  | NO | NO
| 4. Carbide Production | NO | NO | NO | NO |  | NO | NO | NO | NO
| Silicon Carbide | NO | NO | NO | NO |  | NO | NO | NO | NO
| Calcium Carbide | NO | NO | NO | NO |  | NO | NO | NO | NO
| 5. Other (please specify) | [5 empty] | 233.7593 | NA,NO | 0.0086 | NA,NO | 1.2309 | NA,NO
| Carbon Black | C | C |  | IE |  |  |  | IE | NO
| Ethylene | NO | NO | NO | NO | NO | NO | NO | NO | NO | NO | NO
| Dichloroethylene | NO | NO |  | NO |  |  |  | NO | NO
| Styrene | NO | NO |  | NO |  |  |  | NO | NO
| Methanol | NO | NO |  | NO |  |  |  | NO | NO
| GREENHOUSE GAS SOURCE AND | ACTIVITY DATA |  | IMPLIED EMISSION FACTORS (2) |  |  | EMISSIONS
| SINK CATEGORIES | Production/Consumption quantity |  | CO2 | CH4 | N2O | CO2 |  | CH4 |  | N2O
[7 empty] | Emissions(3) | Recovery(4) | Emissions(3) | Recovery(4) | Emissions(3) | Recovery(4)
|  | Description (1) | (kt) | (t/t) |  |  | (Gg)
| C. Metal Production | [5 empty] | 1826.2992 | IE,NA,NO | IE,NA,NO | IE,NA,NO | NO | NO
| 1. Iron and Steel Production |  |  | 0.062164 | IE,NA,NO |  | 1826.2992 | IE,NA,NO | IE,NA | IE,NA,NO
| Steel | 9838.858 | 9838.858 | 0.18562 | NA |  | 1826.2992 | NA | NA | NA
| Pig Iron | 8662.16 | 8662.16 | IE | NA |  | IE | NA | NA | NA
| Sinter | 10877.918 | 10877.918 | IE | NA |  | IE | NA | NA | NA
| Coke | IE | IE | IE | IE |  | IE | IE | IE | IE
| Other (please specify) | [5 empty] | IE,NA | NA,NO | NA | NA,NO
| 2. Ferroalloys Production | NO | NO | NO | NO |  | NO | NO | NO | NO
| 3. Aluminium Production | NO | NO | NO | NO |  | NO | NO | NO | NO
4. SF6 Used in Aluminium and Magnesium Foundries
| 5. Other (please specify) | [5 empty] | NO | NO | NO | NO | NO | NO
| D. Other Production | [5 empty] | IE | IE
1. Pulp and Paper
| 2. Food and Drink | NE | NE | IE |  |  | IE | IE
| G. Other (please specify) | [5 empty] | NA,NO | NA,NO | NA,NO | NA,NO | NA,NO | NA,NO
1993
0 | GREENHOUSE GAS SOURCE AND | ACTIVITY DATA |  | IMPLIED EMISSION FACTORS (2) |  |  | EMISSIONS
| SINK CATEGORIES | Production/Consumption quantity |  | CO2 | CH4 | N2O | CO2 |  | CH4 |  | N2O
[7 empty] | Emissions(3) | Recovery(4) | Emissions(3) | Recovery(4) | Emissions(3) | Recovery(4)
|  | Description (1) | (kt) | (t/t) |  |  | (Gg)
| A. Mineral Products | [5 empty] | 5565.9723 | NA,NE,NO | NA,NO | NA | NA,NO | NA
| 1. Cement Production | 5732 | 5732 | 0.53773 |  |  | 3082.2614 | NA
| 2. Lime Production | 2355.019 | 2355.019 | 0.77648 |  |  | 1828.6198 | NA
| 3. Limestone and Dolomite Use | 132.9051 | 132.9051 | 2.0909 |  |  | 277.8865 | NA
| 4. Soda Ash | [5 empty] | IE,NO | NO
| Soda Ash Production | NO | NO | NO |  |  | NO | NO
| Soda Ash Use | NE | NE | IE |  |  | IE | NO
| 5. Asphalt Roofing | NE | NE | NE |  |  | NE | NE
| 6. Road Paving with Asphalt | NE | NE | NE | ? |  | NE | NE | ?
| 7. Other (please specify) | [5 empty] | 377.2046 | NA | NA,NO | NA | NA,NO | NA
| Glass Production | 1789.532 | 1789.532 | 0.13107 | NA | NA | 234.5566 | NA | NA | NA | NA | NA
| B. Chemical Industry | [5 empty] | 483.9616 | NA,NO | 0.11887 | NA,NO | 12.1465 | NA,NO
| 1. Ammonia Production(5) | 191.924 | 191.924 | 1.3058 | 1.6673e-06 | NA | 250.6091 | NA | 0.00032 | NA | NA | NA
| 2. Nitric Acid Production | 1364.436 | 1364.436 |  |  | 0.008 |  |  |  |  | 10.9155 | NO
| 3. Adipic Acid Production | NO | NO | NO |  | NO | NO | NO |  |  | NO | NO
| 4. Carbide Production | NO | NO | NO | NO |  | NO | NO | NO | NO
| Silicon Carbide | NO | NO | NO | NO |  | NO | NO | NO | NO
| Calcium Carbide | NO | NO | NO | NO |  | NO | NO | NO | NO
| 5. Other (please specify) | [5 empty] | 233.3525 | NA,NO | 0.11855 | NA,NO | 1.231 | NA,NO
| Carbon Black | C | C |  | IE |  |  |  | IE | NO
| Ethylene | NO | NO | NO | NO | NO | NO | NO | NO | NO | NO | NO
| Dichloroethylene | NO | NO |  | NO |  |  |  | NO | NO
| Styrene | NO | NO |  | NO |  |  |  | NO | NO
| Methanol | NO | NO |  | NO |  |  |  | NO | NO
| GREENHOUSE GAS SOURCE AND | ACTIVITY DATA |  | IMPLIED EMISSION FACTORS (2) |  |  | EMISSIONS
| SINK CATEGORIES | Production/Consumption quantity |  | CO2 | CH4 | N2O | CO2 |  | CH4 |  | N2O
[7 empty] | Emissions(3) | Recovery(4) | Emissions(3) | Recovery(4) | Emissions(3) | Recovery(4)
|  | Description (1) | (kt) | (t/t) |  |  | (Gg)
| C. Metal Production | [5 empty] | 1778.6676 | IE,NA,NO | IE,NA,NO | IE,NA,NO | NO | NO
| 1. Iron and Steel Production |  |  | 0.062039 | IE,NA,NO |  | 1778.6676 | IE,NA,NO | IE,NA | IE,NA,NO
| Steel | 10315.35 | 10315.35 | 0.17243 | NA |  | 1778.6676 | NA | NA | NA
| Pig Iron | 8077.008 | 8077.008 | IE | NA |  | IE | NA | NA | NA
| Sinter | 10277.565 | 10277.565 | IE | NA |  | IE | NA | NA | NA
| Coke | IE | IE | IE | IE |  | IE | IE | IE | IE
| Other (please specify) | [5 empty] | IE,NA | NA,NO | NA | NA,NO
| 2. Ferroalloys Production | NO | NO | NO | NO |  | NO | NO | NO | NO
| 3. Aluminium Production | NO | NO | NO | NO |  | NO | NO | NO | NO
4. SF6 Used in Aluminium and Magnesium Foundries
| 5. Other (please specify) | [5 empty] | NO | NO | NO | NO | NO | NO
| D. Other Production | [5 empty] | IE | IE
1. Pulp and Paper
| 2. Food and Drink | NE | NE | IE |  |  | IE | IE
| G. Other (please specify) | [5 empty] | NA,NO | NA,NO | NA,NO | NA,NO | NA,NO | NA,NO
1994
0 | GREENHOUSE GAS SOURCE AND | ACTIVITY DATA |  | IMPLIED EMISSION FACTORS (2) |  |  | EMISSIONS
| SINK CATEGORIES | Production/Consumption quantity |  | CO2 | CH4 | N2O | CO2 |  | CH4 |  | N2O
[7 empty] | Emissions(3) | Recovery(4) | Emissions(3) | Recovery(4) | Emissions(3) | Recovery(4)
|  | Description (1) | (kt) | (t/t) |  |  | (Gg)
| A. Mineral Products | [5 empty] | 5899.2473 | NA,NE,NO | NA,NO | NA | NA,NO | NA
| 1. Cement Production | 5913.388 | 5913.388 | 0.53754 |  |  | 3178.6703 | NA
| 2. Lime Production | 2458.478 | 2458.478 | 0.7813 |  |  | 1920.8111 | NA
| 3. Limestone and Dolomite Use | 139.062 | 139.062 | 2.8413 |  |  | 395.1154 | NA
| 4. Soda Ash | [5 empty] | IE,NO | NO
| Soda Ash Production | NO | NO | NO |  |  | NO | NO
| Soda Ash Use | NE | NE | IE |  |  | IE | NO
| 5. Asphalt Roofing | NE | NE | NE |  |  | NE | NE
| 6. Road Paving with Asphalt | NE | NE | NE | ? |  | NE | NE | ?
| 7. Other (please specify) | [5 empty] | 404.6505 | NA | NA,NO | NA | NA,NO | NA
| Glass Production | 1934.14 | 1934.14 | 0.13201 | NA | NA | 255.3195 | NA | NA | NA | NA | NA
| B. Chemical Industry | [5 empty] | 1278.796 | NA,NO | 0.15197 | NA,NO | 13.8317 | NA,NO
| 1. Ammonia Production(5) | 874.708 | 874.708 | 1.2549 | 5.3732e-07 | NA | 1097.652 | NA | 0.00047 | NA | NA | NA
| 2. Nitric Acid Production | 1574.719 | 1574.719 |  |  | 0.008 |  |  |  |  | 12.5978 | NO
| 3. Adipic Acid Production | NO | NO | NO |  | NO | NO | NO |  |  | NO | NO
| 4. Carbide Production | NO | NO | NO | NO |  | NO | NO | NO | NO
| Silicon Carbide | NO | NO | NO | NO |  | NO | NO | NO | NO
| Calcium Carbide | NO | NO | NO | NO |  | NO | NO | NO | NO
| 5. Other (please specify) | [5 empty] | 181.144 | NA,NO | 0.1515 | NA,NO | 1.2339 | NA,NO
| Carbon Black | C | C |  | IE |  |  |  | IE | NO
| Ethylene | NO | NO | NO | NO | NO | NO | NO | NO | NO | NO | NO
| Dichloroethylene | NO | NO |  | NO |  |  |  | NO | NO
| Styrene | NO | NO |  | NO |  |  |  | NO | NO
| Methanol | NO | NO |  | NO |  |  |  | NO | NO
| GREENHOUSE GAS SOURCE AND | ACTIVITY DATA |  | IMPLIED EMISSION FACTORS (2) |  |  | EMISSIONS
| SINK CATEGORIES | Production/Consumption quantity |  | CO2 | CH4 | N2O | CO2 |  | CH4 |  | N2O
[7 empty] | Emissions(3) | Recovery(4) | Emissions(3) | Recovery(4) | Emissions(3) | Recovery(4)
|  | Description (1) | (kt) | (t/t) |  |  | (Gg)
| C. Metal Production | [5 empty] | 1952.959 | IE,NA,NO | IE,NA,NO | IE,NA,NO | NO | NO
| 1. Iron and Steel Production |  |  | 0.062866 | IE,NA |  | 1952.959 | IE,NA,NO | IE,NA | IE,NA
| Steel | 11521.322 | 11521.322 | 0.16902 | NA |  | 1947.327 | NA | NA | NA
| Pig Iron | 8959.44 | 8959.44 | IE | NA |  | IE | NA | NA | NA
| Sinter | 10584.614 | 10584.614 | IE | NA |  | IE | NA | NA | NA
| Coke | IE | IE | IE | IE |  | IE | IE | IE | IE
| Other (please specify) | [5 empty] | 5.632 | NA,NO | NA | NA
| 2. Ferroalloys Production | NO | NO | NO | NO |  | NO | NO | NO | NO
| 3. Aluminium Production | NO | NO | NO | NO |  | NO | NO | NO | NO
4. SF6 Used in Aluminium and Magnesium Foundries
| 5. Other (please specify) | [5 empty] | NO | NO | NO | NO | NO | NO
| D. Other Production | [5 empty] | IE | IE
1. Pulp and Paper
| 2. Food and Drink | NE | NE | IE |  |  | IE | IE
| G. Other (please specify) | [5 empty] | NA,NO | NA,NO | NA,NO | NA,NO | NA,NO | NA,NO
1995
0 | GREENHOUSE GAS SOURCE AND | ACTIVITY DATA |  | IMPLIED EMISSION FACTORS (2) |  |  | EMISSIONS
| SINK CATEGORIES | Production/Consumption quantity |  | CO2 | CH4 | N2O | CO2 |  | CH4 |  | N2O
[7 empty] | Emissions(3) | Recovery(4) | Emissions(3) | Recovery(4) | Emissions(3) | Recovery(4)
|  | Description (1) | (kt) | (t/t) |  |  | (Gg)
| A. Mineral Products | [5 empty] | 6193.0097 | NA,NE,NO | NA,NO | NA | NA,NO | NA
| 1. Cement Production | 6055.158 | 6055.158 | 0.53761 |  |  | 3255.3103 | NA
| 2. Lime Production | 2454 | 2454 | 0.78282 |  |  | 1921.05 | NA
| 3. Limestone and Dolomite Use | 131.0597 | 131.0597 | 3.8453 |  |  | 503.9595 | NA
| 4. Soda Ash | [5 empty] | IE,NO | NO
| Soda Ash Production | NO | NO | NO |  |  | NO | NO
| Soda Ash Use | NE | NE | IE |  |  | IE | NO
| 5. Asphalt Roofing | NE | NE | NE |  |  | NE | NE
| 6. Road Paving with Asphalt | NE | NE | NE | ? |  | NE | NE | ?
| 7. Other (please specify) | [5 empty] | 512.69 | NA | NA,NO | NA | NA,NO | NA
| Glass Production | 2053.9957 | 2053.9957 | 0.13224 | NA | NA | 271.6145 | NA | NA | NA | NA | NA
| B. Chemical Industry | [5 empty] | 1420.2102 | NA,NO | 0.13069 | NA,NO | 14.9892 | NA,NO
| 1. Ammonia Production(5) | 953.614 | 953.614 | 1.2631 | 5.6627e-07 | NA | 1204.5489 | NA | 0.00054 | NA | NA | NA
| 2. Nitric Acid Production | 1719.237 | 1719.237 |  |  | 0.008 |  |  |  |  | 13.7539 | NO
| 3. Adipic Acid Production | NO | NO | NO |  | NO | NO | NO |  |  | NO | NO
| 4. Carbide Production | NO | NO | NO | NO |  | NO | NO | NO | NO
| Silicon Carbide | NO | NO | NO | NO |  | NO | NO | NO | NO
| Calcium Carbide | NO | NO | NO | NO |  | NO | NO | NO | NO
| 5. Other (please specify) | [5 empty] | 215.6613 | NA,NO | 0.13015 | NA,NO | 1.2353 | NA,NO
| Carbon Black | C | C |  | IE |  |  |  | IE | NO
| Ethylene | NO | NO | NO | NO | NO | NO | NO | NO | NO | NO | NO
| Dichloroethylene | NO | NO |  | NO |  |  |  | NO | NO
| Styrene | NO | NO |  | NO |  |  |  | NO | NO
| Methanol | NO | NO |  | NO |  |  |  | NO | NO
| GREENHOUSE GAS SOURCE AND | ACTIVITY DATA |  | IMPLIED EMISSION FACTORS (2) |  |  | EMISSIONS
| SINK CATEGORIES | Production/Consumption quantity |  | CO2 | CH4 | N2O | CO2 |  | CH4 |  | N2O
[7 empty] | Emissions(3) | Recovery(4) | Emissions(3) | Recovery(4) | Emissions(3) | Recovery(4)
|  | Description (1) | (kt) | (t/t) |  |  | (Gg)
| C. Metal Production | [5 empty] | 1975.2473 | IE,NA,NO | IE,NA,NO | IE,NA,NO | NO | NO
| 1. Iron and Steel Production |  |  | 0.061161 | IE,NA |  | 1975.2473 | IE,NA,NO | IE,NA | IE,NA
| Steel | 11692.355 | 11692.355 | 0.16841 | NA |  | 1969.1493 | NA | NA | NA
| Pig Iron | 9198.666 | 9198.666 | IE | NA |  | IE | NA | NA | NA
| Sinter | 11404.649 | 11404.649 | IE | NA |  | IE | NA | NA | NA
| Coke | IE | IE | IE | IE |  | IE | IE | IE | IE
| Other (please specify) | [5 empty] | 6.098 | NA,NO | NA | NA
| 2. Ferroalloys Production | NO | NO | NO | NO |  | NO | NO | NO | NO
| 3. Aluminium Production | NO | NO | NO | NO |  | NO | NO | NO | NO
4. SF6 Used in Aluminium and Magnesium Foundries
| 5. Other (please specify) | [5 empty] | NO | NO | NO | NO | NO | NO
| D. Other Production | [5 empty] | IE | IE
1. Pulp and Paper
| 2. Food and Drink | NE | NE | IE |  |  | IE | IE
| G. Other (please specify) | [5 empty] | NA,NO | NA,NO | NA,NO | NA,NO | NA,NO | NA,NO
1996
0 | GREENHOUSE GAS SOURCE AND | ACTIVITY DATA |  | IMPLIED EMISSION FACTORS (2) |  |  | EMISSIONS
| SINK CATEGORIES | Production/Consumption quantity |  | CO2 | CH4 | N2O | CO2 |  | CH4 |  | N2O
[7 empty] | Emissions(3) | Recovery(4) | Emissions(3) | Recovery(4) | Emissions(3) | Recovery(4)
|  | Description (1) | (kt) | (t/t) |  |  | (Gg)
| A. Mineral Products | [5 empty] | 5670.3454 | NA,NE,NO | NA,NO | NA | NA,NO | NA
| 1. Cement Production | 5606.986 | 5606.986 | 0.53661 |  |  | 3008.7707 | NA
| 2. Lime Production | 2257.07 | 2257.07 | 0.778 |  |  | 1756.0088 | NA
| 3. Limestone and Dolomite Use | 144.9546 | 144.9546 | 2.7987 |  |  | 405.6774 | NA
| 4. Soda Ash | [5 empty] | IE,NO | NO
| Soda Ash Production | NO | NO | NO |  |  | NO | NO
| Soda Ash Use | NE | NE | IE |  |  | IE | NO
| 5. Asphalt Roofing | NE | NE | NE |  |  | NE | NE
| 6. Road Paving with Asphalt | NE | NE | NE | ? |  | NE | NE | ?
| 7. Other (please specify) | [5 empty] | 499.8885 | NA | NA,NO | NA | NA,NO | NA
| Glass Production | 2019.0012 | 2019.0012 | 0.1325 | NA | NA | 267.5105 | NA | NA | NA | NA | NA
| B. Chemical Industry | [5 empty] | 1482.3155 | NA,NO | 0.19041 | NA,NO | 16.4476 | NA,NO
| 1. Ammonia Production(5) | 936.208 | 936.208 | 1.2244 | 6.0884e-07 | NA | 1146.33 | NA | 0.00057 | NA | NA | NA
| 2. Nitric Acid Production | 1914.486 | 1914.486 |  |  | 0.0079454 |  |  |  |  | 15.2113 | NO
| 3. Adipic Acid Production | NO | NO | NO |  | NO | NO | NO |  |  | NO | NO
| 4. Carbide Production | NO | NO | NO | NO |  | NO | NO | NO | NO
| Silicon Carbide | NO | NO | NO | NO |  | NO | NO | NO | NO
| Calcium Carbide | NO | NO | NO | NO |  | NO | NO | NO | NO
| 5. Other (please specify) | [5 empty] | 335.9854 | NA,NO | 0.18984 | NA,NO | 1.2362 | NA,NO
| Carbon Black | C | C |  | IE |  |  |  | IE | NO
| Ethylene | NO | NO | NO | NO | NO | NO | NO | NO | NO | NO | NO
| Dichloroethylene | NO | NO |  | NO |  |  |  | NO | NO
| Styrene | NO | NO |  | NO |  |  |  | NO | NO
| Methanol | NO | NO |  | NO |  |  |  | NO | NO
| GREENHOUSE GAS SOURCE AND | ACTIVITY DATA |  | IMPLIED EMISSION FACTORS (2) |  |  | EMISSIONS
| SINK CATEGORIES | Production/Consumption quantity |  | CO2 | CH4 | N2O | CO2 |  | CH4 |  | N2O
[7 empty] | Emissions(3) | Recovery(4) | Emissions(3) | Recovery(4) | Emissions(3) | Recovery(4)
|  | Description (1) | (kt) | (t/t) |  |  | (Gg)
| C. Metal Production | [5 empty] | 1727.6671 | IE,NA,NO | IE,NA,NO | IE,NA,NO | NO | NO
| 1. Iron and Steel Production |  |  | 0.057926 | IE,NA |  | 1727.6671 | IE,NA,NO | IE,NA | IE,NA
| Steel | 10854.9 | 10854.9 | 0.15855 | NA |  | 1721.0061 | NA | NA | NA
| Pig Iron | 8622.014 | 8622.014 | IE | NA |  | IE | NA | NA | NA
| Sinter | 10348.349 | 10348.349 | IE | NA |  | IE | NA | NA | NA
| Coke | IE | IE | IE | IE |  | IE | IE | IE | IE
| Other (please specify) | [5 empty] | 6.661 | NA,NO | NA | NA
| 2. Ferroalloys Production | NO | NO | NO | NO |  | NO | NO | NO | NO
| 3. Aluminium Production | NO | NO | NO | NO |  | NO | NO | NO | NO
4. SF6 Used in Aluminium and Magnesium Foundries
| 5. Other (please specify) | [5 empty] | NO | NO | NO | NO | NO | NO
| D. Other Production | [5 empty] | IE | IE
1. Pulp and Paper
| 2. Food and Drink | NE | NE | IE |  |  | IE | IE
| G. Other (please specify) | [5 empty] | NA,NO | NA,NO | NA,NO | NA,NO | NA,NO | NA,NO
1997
0 | GREENHOUSE GAS SOURCE AND | ACTIVITY DATA |  | IMPLIED EMISSION FACTORS (2) |  |  | EMISSIONS
| SINK CATEGORIES | Production/Consumption quantity |  | CO2 | CH4 | N2O | CO2 |  | CH4 |  | N2O
[7 empty] | Emissions(3) | Recovery(4) | Emissions(3) | Recovery(4) | Emissions(3) | Recovery(4)
|  | Description (1) | (kt) | (t/t) |  |  | (Gg)
| A. Mineral Products | [5 empty] | 5881.1116 | NA,NE,NO | NA,NO | NA | NA,NO | NA
| 1. Cement Production | 5885.238 | 5885.238 | 0.53726 |  |  | 3161.9077 | NA
| 2. Lime Production | 2339.95 | 2339.95 | 0.77746 |  |  | 1819.2105 | NA
| 3. Limestone and Dolomite Use | 171.1273 | 171.1273 | 2.4131 |  |  | 412.9492 | NA
| 4. Soda Ash | [5 empty] | IE,NO | NO
| Soda Ash Production | NO | NO | NO |  |  | NO | NO
| Soda Ash Use | NE | NE | IE |  |  | IE | NO
| 5. Asphalt Roofing | NE | NE | NE |  |  | NE | NE
| 6. Road Paving with Asphalt | NE | NE | NE | ? |  | NE | NE | ?
| 7. Other (please specify) | [5 empty] | 487.0441 | NA | NA,NO | NA | NA,NO | NA
| Glass Production | 1992.294 | 1992.294 | 0.13185 | NA | NA | 262.6759 | NA | NA | NA | NA | NA
| B. Chemical Industry | [5 empty] | 1524.5312 | NA,NO | 0.18778 | NA,NO | 15.4411 | NA,NO
| 1. Ammonia Production(5) | 949.575 | 949.575 | 1.2174 | 5.8974e-07 | NA | 1155.9839 | NA | 0.00056 | NA | NA | NA
| 2. Nitric Acid Production | 1842.214 | 1842.214 |  |  | 0.0078672 |  |  |  |  | 14.4931 | NO
| 3. Adipic Acid Production | NO | NO | NO |  | NO | NO | NO |  |  | NO | NO
| 4. Carbide Production | NO | NO | NO | NO |  | NO | NO | NO | NO
| Silicon Carbide | NO | NO | NO | NO |  | NO | NO | NO | NO
| Calcium Carbide | NO | NO | NO | NO |  | NO | NO | NO | NO
| 5. Other (please specify) | [5 empty] | 368.5473 | NA,NO | 0.18722 | NA,NO | 0.94795 | NA,NO
| Carbon Black | C | C |  | IE |  |  |  | IE | NO
| Ethylene | NO | NO | NO | NO | NO | NO | NO | NO | NO | NO | NO
| Dichloroethylene | NO | NO |  | NO |  |  |  | NO | NO
| Styrene | NO | NO |  | NO |  |  |  | NO | NO
| Methanol | NO | NO |  | NO |  |  |  | NO | NO
| GREENHOUSE GAS SOURCE AND | ACTIVITY DATA |  | IMPLIED EMISSION FACTORS (2) |  |  | EMISSIONS
| SINK CATEGORIES | Production/Consumption quantity |  | CO2 | CH4 | N2O | CO2 |  | CH4 |  | N2O
[7 empty] | Emissions(3) | Recovery(4) | Emissions(3) | Recovery(4) | Emissions(3) | Recovery(4)
|  | Description (1) | (kt) | (t/t) |  |  | (Gg)
| C. Metal Production | [5 empty] | 1808.5084 | IE,NA,NO | IE,NA,NO | IE,NA,NO | NO | NO
| 1. Iron and Steel Production |  |  | 0.060059 | IE,NA |  | 1808.5084 | IE,NA,NO | IE,NA | IE,NA
| Steel | 10927.087 | 10927.087 | 0.16496 | NA |  | 1802.5384 | NA | NA | NA
| Pig Iron | 8066.451 | 8066.451 | IE | NA |  | IE | NA | NA | NA
| Sinter | 11118.675 | 11118.675 | IE | NA |  | IE | NA | NA | NA
| Coke | IE | IE | IE | IE |  | IE | IE | IE | IE
| Other (please specify) | [5 empty] | 5.97 | NA,NO | NA | NA
| 2. Ferroalloys Production | NO | NO | NO | NO |  | NO | NO | NO | NO
| 3. Aluminium Production | NO | NO | NO | NO |  | NO | NO | NO | NO
4. SF6 Used in Aluminium and Magnesium Foundries
| 5. Other (please specify) | [5 empty] | NO | NO | NO | NO | NO | NO
| D. Other Production | [5 empty] | IE | IE
1. Pulp and Paper
| 2. Food and Drink | NE | NE | IE |  |  | IE | IE
| G. Other (please specify) | [5 empty] | NA,NO | NA,NO | NA,NO | NA,NO | NA,NO | NA,NO
1998
0 | GREENHOUSE GAS SOURCE AND | ACTIVITY DATA |  | IMPLIED EMISSION FACTORS (2) |  |  | EMISSIONS
| SINK CATEGORIES | Production/Consumption quantity |  | CO2 | CH4 | N2O | CO2 |  | CH4 |  | N2O
[7 empty] | Emissions(3) | Recovery(4) | Emissions(3) | Recovery(4) | Emissions(3) | Recovery(4)
|  | Description (1) | (kt) | (t/t) |  |  | (Gg)
| A. Mineral Products | [5 empty] | 5967.4273 | NA,NE,NO | NA,NO | NA | NA,NO | NA
| 1. Cement Production | 5906.368 | 5906.368 | 0.53753 |  |  | 3174.8276 | NA
| 2. Lime Production | 2434.679 | 2434.679 | 0.77825 |  |  | 1894.7944 | NA
| 3. Limestone and Dolomite Use | 100.9757 | 100.9757 | 4.1752 |  |  | 421.5974 | NA
| 4. Soda Ash | [5 empty] | IE,NO | NO
| Soda Ash Production | NO | NO | NO |  |  | NO | NO
| Soda Ash Use | NE | NE | IE |  |  | IE | NO
| 5. Asphalt Roofing | NE | NE | NE |  |  | NE | NE
| 6. Road Paving with Asphalt | NE | NE | NE | ? |  | NE | NE | ?
| 7. Other (please specify) | [5 empty] | 476.2079 | NA | NA,NO | NA | NA,NO | NA
| Glass Production | 2021.4973 | 2021.4973 | 0.13164 | NA | NA | 266.1171 | NA | NA | NA | NA | NA
| B. Chemical Industry | [5 empty] | 1463.7889 | NA,NO | 0.27029 | NA,NO | 15.6461 | NA,NO
| 1. Ammonia Production(5) | 921.439 | 921.439 | 1.1976 | 5.8604e-07 | NA | 1103.5343 | NA | 0.00054 | NA | NA | NA
| 2. Nitric Acid Production | 1910.852 | 1910.852 |  |  | 0.0077436 |  |  |  |  | 14.7969 | NO
| 3. Adipic Acid Production | NO | NO | NO |  | NO | NO | NO |  |  | NO | NO
| 4. Carbide Production | NO | NO | NO | NO |  | NO | NO | NO | NO
| Silicon Carbide | NO | NO | NO | NO |  | NO | NO | NO | NO
| Calcium Carbide | NO | NO | NO | NO |  | NO | NO | NO | NO
| 5. Other (please specify) | [5 empty] | 360.2546 | NA,NO | 0.26975 | NA,NO | 0.84926 | NA,NO
| Carbon Black | C | C |  | IE |  |  |  | IE | NO
| Ethylene | NO | NO | NO | NO | NO | NO | NO | NO | NO | NO | NO
| Dichloroethylene | NO | NO |  | NO |  |  |  | NO | NO
| Styrene | NO | NO |  | NO |  |  |  | NO | NO
| Methanol | NO | NO |  | NO |  |  |  | NO | NO
| GREENHOUSE GAS SOURCE AND | ACTIVITY DATA |  | IMPLIED EMISSION FACTORS (2) |  |  | EMISSIONS
| SINK CATEGORIES | Production/Consumption quantity |  | CO2 | CH4 | N2O | CO2 |  | CH4 |  | N2O
[7 empty] | Emissions(3) | Recovery(4) | Emissions(3) | Recovery(4) | Emissions(3) | Recovery(4)
|  | Description (1) | (kt) | (t/t) |  |  | (Gg)
| C. Metal Production | [5 empty] | 1890.4948 | IE,NA,NO | IE,NA,NO | IE,NA,NO | NO | NO
| 1. Iron and Steel Production |  |  | 0.05938 | IE,NA |  | 1890.4948 | IE,NA,NO | IE,NA | IE,NA
| Steel | 11534.777 | 11534.777 | 0.16343 | NA |  | 1885.1828 | NA | NA | NA
| Pig Iron | 8542.58 | 8542.58 | IE | NA |  | IE | NA | NA | NA
| Sinter | 11760.116 | 11760.116 | IE | NA |  | IE | NA | NA | NA
| Coke | IE | IE | IE | IE |  | IE | IE | IE | IE
| Other (please specify) | [5 empty] | 5.312 | NA,NO | NA | NA
| 2. Ferroalloys Production | NO | NO | NO | NO |  | NO | NO | NO | NO
| 3. Aluminium Production | NO | NO | NO | NO |  | NO | NO | NO | NO
4. SF6 Used in Aluminium and Magnesium Foundries
| 5. Other (please specify) | [5 empty] | NO | NO | NO | NO | NO | NO
| D. Other Production | [5 empty] | IE | IE
1. Pulp and Paper
| 2. Food and Drink | NE | NE | IE |  |  | IE | IE
| G. Other (please specify) | [5 empty] | NA,NO | NA,NO | NA,NO | NA,NO | NA,NO | NA,NO
1999
0 | GREENHOUSE GAS SOURCE AND | ACTIVITY DATA |  | IMPLIED EMISSION FACTORS (2) |  |  | EMISSIONS
| SINK CATEGORIES | Production/Consumption quantity |  | CO2 | CH4 | N2O | CO2 |  | CH4 |  | N2O
[7 empty] | Emissions(3) | Recovery(4) | Emissions(3) | Recovery(4) | Emissions(3) | Recovery(4)
|  | Description (1) | (kt) | (t/t) |  |  | (Gg)
| A. Mineral Products | [5 empty] | 6054.0435 | NA,NE,NO | NA,NO | NA | NA,NO | NA
| 1. Cement Production | 5799.153 | 5799.153 | 0.53684 |  |  | 3113.2326 | NA
| 2. Lime Production | 2493.679 | 2493.679 | 0.78014 |  |  | 1945.4124 | NA
| 3. Limestone and Dolomite Use | 108.5252 | 108.5252 | 5.1595 |  |  | 559.9356 | NA
| 4. Soda Ash | [5 empty] | IE,NO | NO
| Soda Ash Production | NO | NO | NO |  |  | NO | NO
| Soda Ash Use | NE | NE | IE |  |  | IE | NO
| 5. Asphalt Roofing | NE | NE | NE |  |  | NE | NE
| 6. Road Paving with Asphalt | NE | NE | NE | ? |  | NE | NE | ?
| 7. Other (please specify) | [5 empty] | 435.463 | NA | NA,NO | NA | NA,NO | NA
| Glass Production | 1751.8405 | 1751.8405 | 0.13292 | NA | NA | 232.852 | NA | NA | NA | NA | NA
| B. Chemical Industry | [5 empty] | 1675.2893 | NA,NO | 0.25526 | NA,NO | 15.1738 | NA,NO
| 1. Ammonia Production(5) | 1093.334 | 1093.334 | 1.2216 | 5.9451e-07 | NA | 1335.5778 | NA | 0.00065 | NA | NA | NA
| 2. Nitric Acid Production | 1883.048 | 1883.048 |  |  | 0.0076446 |  |  |  |  | 14.3951 | NO
| 3. Adipic Acid Production | NO | NO | NO |  | NO | NO | NO |  |  | NO | NO
| 4. Carbide Production | NO | NO | NO | NO |  | NO | NO | NO | NO
| Silicon Carbide | NO | NO | NO | NO |  | NO | NO | NO | NO
| Calcium Carbide | NO | NO | NO | NO |  | NO | NO | NO | NO
| 5. Other (please specify) | [5 empty] | 339.7116 | NA,NO | 0.25461 | NA,NO | 0.77866 | NA,NO
| Carbon Black | C | C |  | IE |  |  |  | IE | NO
| Ethylene | NO | NO | NO | NO | NO | NO | NO | NO | NO | NO | NO
| Dichloroethylene | NO | NO |  | NO |  |  |  | NO | NO
| Styrene | NO | NO |  | NO |  |  |  | NO | NO
| Methanol | NO | NO |  | NO |  |  |  | NO | NO
| GREENHOUSE GAS SOURCE AND | ACTIVITY DATA |  | IMPLIED EMISSION FACTORS (2) |  |  | EMISSIONS
| SINK CATEGORIES | Production/Consumption quantity |  | CO2 | CH4 | N2O | CO2 |  | CH4 |  | N2O
[7 empty] | Emissions(3) | Recovery(4) | Emissions(3) | Recovery(4) | Emissions(3) | Recovery(4)
|  | Description (1) | (kt) | (t/t) |  |  | (Gg)
| C. Metal Production | [5 empty] | 1841.3441 | IE,NA,NO | IE,NA,NO | IE,NA,NO | NO | NO
| 1. Iron and Steel Production |  |  | 0.058004 | IE,NA |  | 1841.3441 | IE,NA,NO | IE,NA | IE,NA
| Steel | 11473.959 | 11473.959 | 0.16002 | NA |  | 1836.1061 | NA | NA | NA
| Pig Iron | 8709.929 | 8709.929 | IE | NA |  | IE | NA | NA | NA
| Sinter | 11561.053 | 11561.053 | IE | NA |  | IE | NA | NA | NA
| Coke | IE | IE | IE | IE |  | IE | IE | IE | IE
| Other (please specify) | [5 empty] | 5.238 | NA,NO | NA | NA
| 2. Ferroalloys Production | NO | NO | NO | NO |  | NO | NO | NO | NO
| 3. Aluminium Production | NO | NO | NO | NO |  | NO | NO | NO | NO
4. SF6 Used in Aluminium and Magnesium Foundries
| 5. Other (please specify) | [5 empty] | NO | NO | NO | NO | NO | NO
| D. Other Production | [5 empty] | IE | IE
1. Pulp and Paper
| 2. Food and Drink | NE | NE | IE |  |  | IE | IE
| G. Other (please specify) | [5 empty] | NA,NO | NA,NO | NA,NO | NA,NO | NA,NO | NA,NO
2000
0 | GREENHOUSE GAS SOURCE AND | ACTIVITY DATA |  | IMPLIED EMISSION FACTORS (2) |  |  | EMISSIONS
| SINK CATEGORIES | Production/Consumption quantity |  | CO2 | CH4 | N2O | CO2 |  | CH4 |  | N2O
[7 empty] | Emissions(3) | Recovery(4) | Emissions(3) | Recovery(4) | Emissions(3) | Recovery(4)
|  | Description (1) | (kt) | (t/t) |  |  | (Gg)
| A. Mineral Products | [5 empty] | 6145.7219 | NA,NE,NO | NA,NO | NA | NA,NO | NA
| 1. Cement Production | 6088.6308 | 6088.6308 | 0.53712 |  |  | 3270.299 | NA
| 2. Lime Production | 2640.493 | 2640.493 | 0.78263 |  |  | 2066.5361 | NA
| 3. Limestone and Dolomite Use | 112.8107 | 112.8107 | 3.0844 |  |  | 347.9531 | NA
| 4. Soda Ash | [5 empty] | IE,NO | NO
| Soda Ash Production | NO | NO | NO |  |  | NO | NO
| Soda Ash Use | NE | NE | IE |  |  | IE | NO
| 5. Asphalt Roofing | NE | NE | NE |  |  | NE | NE
| 6. Road Paving with Asphalt | NE | NE | NE | ? |  | NE | NE | ?
| 7. Other (please specify) | [5 empty] | 460.9338 | NA | NA,NO | NA | NA,NO | NA
| Glass Production | 1991.9582 | 1991.9582 | 0.1304 | NA | NA | 259.7545 | NA | NA | NA | NA | NA
| B. Chemical Industry | [5 empty] | 1647.0553 | NA,NO | 0.20432 | NA,NO | 14.76 | NA,NO
| 1. Ammonia Production(5) | 1050.216 | 1050.216 | 1.2376 | 5.4275e-07 | NA | 1299.7572 | NA | 0.00057 | NA | NA | NA
| 2. Nitric Acid Production | 1768.878 | 1768.878 |  |  | 0.0076818 |  |  |  |  | 13.5882 | NO
| 3. Adipic Acid Production | NO | NO | NO |  | NO | NO | NO |  |  | NO | NO
| 4. Carbide Production | NO | NO | NO | NO |  | NO | NO | NO | NO
| Silicon Carbide | NO | NO | NO | NO |  | NO | NO | NO | NO
| Calcium Carbide | NO | NO | NO | NO |  | NO | NO | NO | NO
| 5. Other (please specify) | [5 empty] | 347.2981 | NA,NO | 0.20375 | NA,NO | 1.1718 | NA,NO
| Carbon Black | C | C |  | IE |  |  |  | IE | NO
| Ethylene | NO | NO | NO | NO | NO | NO | NO | NO | NO | NO | NO
| Dichloroethylene | NO | NO |  | NO |  |  |  | NO | NO
| Styrene | NO | NO |  | NO |  |  |  | NO | NO
| Methanol | NO | NO |  | NO |  |  |  | NO | NO
| GREENHOUSE GAS SOURCE AND | ACTIVITY DATA |  | IMPLIED EMISSION FACTORS (2) |  |  | EMISSIONS
| SINK CATEGORIES | Production/Consumption quantity |  | CO2 | CH4 | N2O | CO2 |  | CH4 |  | N2O
[7 empty] | Emissions(3) | Recovery(4) | Emissions(3) | Recovery(4) | Emissions(3) | Recovery(4)
|  | Description (1) | (kt) | (t/t) |  |  | (Gg)
| C. Metal Production | [5 empty] | 1878.5618 | IE,NA,NO | IE,NA,NO | IE,NA,NO | NO | NO
| 1. Iron and Steel Production |  |  | 0.057828 | IE,NA |  | 1878.5618 | IE,NA,NO | IE,NA | IE,NA
| Steel | 11841.5277 | 11841.5277 | 0.15817 | NA |  | 1872.9388 | NA | NA | NA
| Pig Iron | 8475.36 | 8475.36 | IE | NA |  | IE | NA | NA | NA
| Sinter | 12168.61 | 12168.61 | IE | NA |  | IE | NA | NA | NA
| Coke | IE | IE | IE | IE |  | IE | IE | IE | IE
| Other (please specify) | [5 empty] | 5.623 | NA,NO | NA | NA
| 2. Ferroalloys Production | NO | NO | NO | NO |  | NO | NO | NO | NO
| 3. Aluminium Production | NO | NO | NO | NO |  | NO | NO | NO | NO
4. SF6 Used in Aluminium and Magnesium Foundries
| 5. Other (please specify) | [5 empty] | NO | NO | NO | NO | NO | NO
| D. Other Production | [5 empty] | IE | IE
1. Pulp and Paper
| 2. Food and Drink | NE | NE | IE |  |  | IE | IE
| G. Other (please specify) | [5 empty] | NA,NO | NA,NO | NA,NO | NA,NO | NA,NO | NA,NO
2001
0 | GREENHOUSE GAS SOURCE AND | ACTIVITY DATA |  | IMPLIED EMISSION FACTORS (2) |  |  | EMISSIONS
| SINK CATEGORIES | Production/Consumption quantity |  | CO2 | CH4 | N2O | CO2 |  | CH4 |  | N2O
[7 empty] | Emissions(3) | Recovery(4) | Emissions(3) | Recovery(4) | Emissions(3) | Recovery(4)
|  | Description (1) | (kt) | (t/t) |  |  | (Gg)
| A. Mineral Products | [5 empty] | 5803.6303 | NA,NE,NO | NA,NO | NA | NA,NO | NA
| 1. Cement Production | 5538.841 | 5538.841 | 0.53394 |  |  | 2957.3887 | NA
| 2. Lime Production | 2592.944 | 2592.944 | 0.79833 |  |  | 2070.0374 | NA
| 3. Limestone and Dolomite Use | 106.1666 | 106.1666 | 3.1606 |  |  | 335.5461 | NA
| 4. Soda Ash | [5 empty] | IE,NO | NO
| Soda Ash Production | NO | NO | NO |  |  | NO | NO
| Soda Ash Use | NE | NE | IE |  |  | IE | NO
| 5. Asphalt Roofing | NE | NE | NE |  |  | NE | NE
| 6. Road Paving with Asphalt | NE | NE | NE | ? |  | NE | NE | ?
| 7. Other (please specify) | [5 empty] | 440.6582 | NA | NA,NO | NA | NA,NO | NA
| Glass Production | 1903.8792 | 1903.8792 | 0.13154 | NA | NA | 250.428 | NA | NA | NA | NA | NA
| B. Chemical Industry | [5 empty] | 1650.8941 | NA,NO | 0.2498 | NA,NO | 14.2097 | NA,NO
| 1. Ammonia Production(5) | 958.638 | 958.638 | 1.2782 | 6.2589e-07 | NA | 1225.3286 | NA | 0.0006 | NA | NA | NA
| 2. Nitric Acid Production | 1722.419 | 1722.419 |  |  | 0.00755 |  |  |  |  | 13.0043 | NO
| 3. Adipic Acid Production | NO | NO | NO |  | NO | NO | NO |  |  | NO | NO
| 4. Carbide Production | NO | NO | NO | NO |  | NO | NO | NO | NO
| Silicon Carbide | NO | NO | NO | NO |  | NO | NO | NO | NO
| Calcium Carbide | NO | NO | NO | NO |  | NO | NO | NO | NO
| 5. Other (please specify) | [5 empty] | 425.5656 | NA,NO | 0.2492 | NA,NO | 1.2054 | NA,NO
| Carbon Black | C | C |  | IE |  |  |  | IE | NO
| Ethylene | NO | NO | NO | NO | NO | NO | NO | NO | NO | NO | NO
| Dichloroethylene | NO | NO |  | NO |  |  |  | NO | NO
| Styrene | NO | NO |  | NO |  |  |  | NO | NO
| Methanol | NO | NO |  | NO |  |  |  | NO | NO
| GREENHOUSE GAS SOURCE AND | ACTIVITY DATA |  | IMPLIED EMISSION FACTORS (2) |  |  | EMISSIONS
| SINK CATEGORIES | Production/Consumption quantity |  | CO2 | CH4 | N2O | CO2 |  | CH4 |  | N2O
[7 empty] | Emissions(3) | Recovery(4) | Emissions(3) | Recovery(4) | Emissions(3) | Recovery(4)
|  | Description (1) | (kt) | (t/t) |  |  | (Gg)
| C. Metal Production | [5 empty] | 1654.4776 | IE,NA,NO | 0.024 | IE,NA,NO | NO | NO
| 1. Iron and Steel Production |  |  | 0.055078 | 7.9897e-07 |  | 1654.4776 | IE,NA,NO | 0.024 | IE,NA
| Steel | 10864.627 | 10864.627 | 0.15176 | NA |  | 1648.7946 | NA | NA | NA
| Pig Iron | 7669.251 | 7669.251 | IE | NA |  | IE | NA | NA | NA
| Sinter | 11504.926 | 11504.926 | IE | 2.0861e-06 |  | IE | NA | 0.024 | NA
| Coke | IE | IE | IE | IE |  | IE | IE | IE | IE
| Other (please specify) | [5 empty] | 5.683 | NA,NO | NA | NA
| 2. Ferroalloys Production | NO | NO | NO | NO |  | NO | NO | NO | NO
| 3. Aluminium Production | NO | NO | NO | NO |  | NO | NO | NO | NO
4. SF6 Used in Aluminium and Magnesium Foundries
| 5. Other (please specify) | [5 empty] | NO | NO | NO | NO | NO | NO
| D. Other Production | [5 empty] | IE | IE
1. Pulp and Paper
| 2. Food and Drink | NE | NE | IE |  |  | IE | IE
| G. Other (please specify) | [5 empty] | NA,NO | NA,NO | NA,NO | NA,NO | NA,NO | NA,NO
2002
0 | GREENHOUSE GAS SOURCE AND | ACTIVITY DATA |  | IMPLIED EMISSION FACTORS (2) |  |  | EMISSIONS
| SINK CATEGORIES | Production/Consumption quantity |  | CO2 | CH4 | N2O | CO2 |  | CH4 |  | N2O
[7 empty] | Emissions(3) | Recovery(4) | Emissions(3) | Recovery(4) | Emissions(3) | Recovery(4)
|  | Description (1) | (kt) | (t/t) |  |  | (Gg)
| A. Mineral Products | [5 empty] | 6323.366 | NA,NE,NO | NA,NO | NA | NA,NO | NA
| 1. Cement Production | 5582.76 | 5582.76 | 0.53616 |  |  | 2993.2466 | NA
| 2. Lime Production | 2681.43 | 2681.43 | 0.79943 |  |  | 2143.6194 | NA
| 3. Limestone and Dolomite Use | 159.5856 | 159.5856 | 4.7151 |  |  | 752.4697 | NA
| 4. Soda Ash | [5 empty] | IE,NO | NO
| Soda Ash Production | NO | NO | NO |  |  | NO | NO
| Soda Ash Use | NE | NE | IE |  |  | IE | NO
| 5. Asphalt Roofing | NE | NE | NE |  |  | NE | NE
| 6. Road Paving with Asphalt | NE | NE | NE | ? |  | NE | NE | ?
| 7. Other (please specify) | [5 empty] | 434.0304 | NA | NA,NO | NA | NA,NO | NA
| Glass Production | 2023.0603 | 2023.0603 | 0.13289 | NA | NA | 268.8477 | NA | NA | NA | NA | NA
| B. Chemical Industry | [5 empty] | 1767.7007 | NA,NO | 0.35485 | NA,NO | 12.8569 | NA,NO
| 1. Ammonia Production(5) | 1008.045 | 1008.045 | 1.2497 | 5.4561e-07 | NA | 1259.7179 | NA | 0.00055 | NA | NA | NA
| 2. Nitric Acid Production | 1672.763 | 1672.763 |  |  | 0.0071062 |  |  |  |  | 11.8871 | NO
| 3. Adipic Acid Production | NO | NO | NO |  | NO | NO | NO |  |  | NO | NO
| 4. Carbide Production | NO | NO | NO | NO |  | NO | NO | NO | NO
| Silicon Carbide | NO | NO | NO | NO |  | NO | NO | NO | NO
| Calcium Carbide | NO | NO | NO | NO |  | NO | NO | NO | NO
| 5. Other (please specify) | [5 empty] | 507.9829 | NA,NO | 0.3543 | NA,NO | 0.96979 | NA,NO
| Carbon Black | C | C |  | IE |  |  |  | IE | NO
| Ethylene | NO | NO | NO | NO | NO | NO | NO | NO | NO | NO | NO
| Dichloroethylene | NO | NO |  | NO |  |  |  | NO | NO
| Styrene | NO | NO |  | NO |  |  |  | NO | NO
| Methanol | NO | NO |  | NO |  |  |  | NO | NO
| GREENHOUSE GAS SOURCE AND | ACTIVITY DATA |  | IMPLIED EMISSION FACTORS (2) |  |  | EMISSIONS
| SINK CATEGORIES | Production/Consumption quantity |  | CO2 | CH4 | N2O | CO2 |  | CH4 |  | N2O
[7 empty] | Emissions(3) | Recovery(4) | Emissions(3) | Recovery(4) | Emissions(3) | Recovery(4)
|  | Description (1) | (kt) | (t/t) |  |  | (Gg)
| C. Metal Production | [5 empty] | 1806.125 | IE,NA,NO | IE,NA,NO | IE,NA,NO | NO | NO
| 1. Iron and Steel Production |  |  | 0.055163 | IE,NA |  | 1806.125 | IE,NA,NO | IE,NA | IE,NA
| Steel | 11554.527 | 11554.527 | 0.15573 | NA |  | 1799.345 | NA | NA | NA
| Pig Iron | 7954.384 | 7954.384 | IE | NA |  | IE | NA | NA | NA
| Sinter | 13232.522 | 13232.522 | IE | NA |  | IE | NA | NA | NA
| Coke | IE | IE | IE | IE |  | IE | IE | IE | IE
| Other (please specify) | [5 empty] | 6.78 | NA,NO | NA | NA
| 2. Ferroalloys Production | NO | NO | NO | NO |  | NO | NO | NO | NO
| 3. Aluminium Production | NO | NO | NO | NO |  | NO | NO | NO | NO
4. SF6 Used in Aluminium and Magnesium Foundries
| 5. Other (please specify) | [5 empty] | NO | NO | NO | NO | NO | NO
| D. Other Production | [5 empty] | IE | IE
1. Pulp and Paper
| 2. Food and Drink | NE | NE | IE |  |  | IE | IE
| G. Other (please specify) | [5 empty] | NA,NO | NA,NO | NA,NO | NA,NO | NA,NO | NA,NO
2003
0 | GREENHOUSE GAS SOURCE AND | ACTIVITY DATA |  | IMPLIED EMISSION FACTORS (2) |  |  | EMISSIONS
| SINK CATEGORIES | Production/Consumption quantity |  | CO2 | CH4 | N2O | CO2 |  | CH4 |  | N2O
[7 empty] | Emissions(3) | Recovery(4) | Emissions(3) | Recovery(4) | Emissions(3) | Recovery(4)
|  | Description (1) | (kt) | (t/t) |  |  | (Gg)
| A. Mineral Products | [5 empty] | 5832.1246 | NA,NE,NO | NA,NO | NA | NA,NO | NA
| 1. Cement Production | 5268.668 | 5268.668 | 0.55678 |  |  | 2933.4698 | NA
| 2. Lime Production | 2610.69 | 2610.69 | 0.79372 |  |  | 2072.1562 | NA
| 3. Limestone and Dolomite Use | 160.3104 | 160.3104 | 2.5443 |  |  | 407.8737 | NA
| 4. Soda Ash | [5 empty] | IE,NO | NO
| Soda Ash Production | NO | NO | NO |  |  | NO | NO
| Soda Ash Use | NE | NE | IE |  |  | IE | NO
| 5. Asphalt Roofing | NE | NE | NE |  |  | NE | NE
| 6. Road Paving with Asphalt | NE | NE | NE | ? |  | NE | NE | ?
| 7. Other (please specify) | [5 empty] | 418.6249 | NA | NA,NO | NA | NA,NO | NA
| Glass Production | 2094.7413 | 2094.7413 | 0.11879 | NA | NA | 248.831 | NA | NA | NA | NA | NA
| B. Chemical Industry | [5 empty] | 2228.3157 | NA,NO | 0.40616 | NA,NO | 10.3788 | NA,NO
| 1. Ammonia Production(5) | 1076.428 | 1076.428 | 1.1898 | 5.6669e-07 | NA | 1280.716 | NA | 0.00061 | NA | NA | NA
| 2. Nitric Acid Production | 1929.164 | 1929.164 |  |  | 0.0049943 |  |  |  |  | 9.6349 | NO
| 3. Adipic Acid Production | NO | NO | NO |  | NO | NO | NO |  |  | NO | NO
| 4. Carbide Production | NO | NO | NO | NO |  | NO | NO | NO | NO
| Silicon Carbide | NO | NO | NO | NO |  | NO | NO | NO | NO
| Calcium Carbide | NO | NO | NO | NO |  | NO | NO | NO | NO
| 5. Other (please specify) | [5 empty] | 947.5997 | NA,NO | 0.40555 | NA,NO | 0.74387 | NA,NO
| Carbon Black | C | C |  | IE |  |  |  | IE | NO
| Ethylene | NO | NO | NO | NO | NO | NO | NO | NO | NO | NO | NO
| Dichloroethylene | NO | NO |  | NO |  |  |  | NO | NO
| Styrene | NO | NO |  | NO |  |  |  | NO | NO
| Methanol | NO | NO |  | NO |  |  |  | NO | NO
| GREENHOUSE GAS SOURCE AND | ACTIVITY DATA |  | IMPLIED EMISSION FACTORS (2) |  |  | EMISSIONS
| SINK CATEGORIES | Production/Consumption quantity |  | CO2 | CH4 | N2O | CO2 |  | CH4 |  | N2O
[7 empty] | Emissions(3) | Recovery(4) | Emissions(3) | Recovery(4) | Emissions(3) | Recovery(4)
|  | Description (1) | (kt) | (t/t) |  |  | (Gg)
| C. Metal Production | [5 empty] | 1754.0913 | IE,NA,NO | IE,NA,NO | IE,NA,NO | NO | NO
| 1. Iron and Steel Production |  |  | 0.055139 | IE,NA |  | 1754.0913 | IE,NA,NO | IE,NA | IE,NA
| Steel | 11407.209 | 11407.209 | 0.15295 | NA |  | 1744.6873 | NA | NA | NA
| Pig Iron | 7814.5 | 7814.5 | IE | NA |  | IE | NA | NA | NA
| Sinter | 12590.718 | 12590.718 | IE | NA |  | IE | NA | NA | NA
| Coke | IE | IE | IE | IE |  | IE | IE | IE | IE
| Other (please specify) | [5 empty] | 9.404 | NA,NO | NA | NA
| 2. Ferroalloys Production | NO | NO | NO | NO |  | NO | NO | NO | NO
| 3. Aluminium Production | NO | NO | NO | NO |  | NO | NO | NO | NO
4. SF6 Used in Aluminium and Magnesium Foundries
| 5. Other (please specify) | [5 empty] | NO | NO | NO | NO | NO | NO
| D. Other Production | [5 empty] | IE | IE
1. Pulp and Paper
| 2. Food and Drink | NE | NE | IE |  |  | IE | IE
| G. Other (please specify) | [5 empty] | NA,NO | NA,NO | NA,NO | NA,NO | NA,NO | NA,NO
2004
0 | GREENHOUSE GAS SOURCE AND | ACTIVITY DATA |  | IMPLIED EMISSION FACTORS (2) |  |  | EMISSIONS
| SINK CATEGORIES | Production/Consumption quantity |  | CO2 | CH4 | N2O | CO2 |  | CH4 |  | N2O
[7 empty] | Emissions(3) | Recovery(4) | Emissions(3) | Recovery(4) | Emissions(3) | Recovery(4)
|  | Description (1) | (kt) | (t/t) |  |  | (Gg)
| A. Mineral Products | [5 empty] | 5805.7189 | NA,NE,NO | NA,NO | NA | NA,NO | NA
| 1. Cement Production | 5169 | 5169 | 0.54886 |  |  | 2837.0475 | NA
| 2. Lime Production | 2777 | 2777 | 0.80216 |  |  | 2227.5853 | NA
| 3. Limestone and Dolomite Use | 154.5445 | 154.5445 | 1.8919 |  |  | 292.3884 | NA
| 4. Soda Ash | [5 empty] | IE,NO | NO
| Soda Ash Production | NO | NO | NO |  |  | NO | NO
| Soda Ash Use | NE | NE | IE |  |  | IE | NO
| 5. Asphalt Roofing | NE | NE | NE |  |  | NE | NE
| 6. Road Paving with Asphalt | NE | NE | NE | ? |  | NE | NE | ?
| 7. Other (please specify) | [5 empty] | 448.6977 | NA | NA,NO | NA | NA,NO | NA
| Glass Production | 1992.218 | 1992.218 | 0.12887 | NA | NA | 256.7317 | NA | NA | NA | NA | NA
| B. Chemical Industry | [5 empty] | 2477.9969 | NA,NO | 0.52148 | NA,NO | 10.9875 | NA,NO
| 1. Ammonia Production(5) | 1002.566 | 1002.566 | 1.2685 | 5.9846e-07 | NA | 1271.7173 | NA | 0.0006 | NA | NA | NA
| 2. Nitric Acid Production | 1876.238 | 1876.238 |  |  | 0.0053607 |  |  |  |  | 10.058 | NO
| 3. Adipic Acid Production | NO | NO | NO |  | NO | NO | NO |  |  | NO | NO
| 4. Carbide Production | NO | NO | NO | NO |  | NO | NO | NO | NO
| Silicon Carbide | NO | NO | NO | NO |  | NO | NO | NO | NO
| Calcium Carbide | NO | NO | NO | NO |  | NO | NO | NO | NO
| 5. Other (please specify) | [5 empty] | 1206.2796 | NA,NO | 0.52088 | NA,NO | 0.92957 | NA,NO
| Carbon Black | C | C |  | IE |  |  |  | IE | NO
| Ethylene | NO | NO | NO | NO | NO | NO | NO | NO | NO | NO | NO
| Dichloroethylene | NO | NO |  | NO |  |  |  | NO | NO
| Styrene | NO | NO |  | NO |  |  |  | NO | NO
| Methanol | NO | NO |  | NO |  |  |  | NO | NO
| GREENHOUSE GAS SOURCE AND | ACTIVITY DATA |  | IMPLIED EMISSION FACTORS (2) |  |  | EMISSIONS
| SINK CATEGORIES | Production/Consumption quantity |  | CO2 | CH4 | N2O | CO2 |  | CH4 |  | N2O
[7 empty] | Emissions(3) | Recovery(4) | Emissions(3) | Recovery(4) | Emissions(3) | Recovery(4)
|  | Description (1) | (kt) | (t/t) |  |  | (Gg)
| C. Metal Production | [5 empty] | 1787.2194 | IE,NA,NO | 0.41605 | IE,NA,NO | NO | NO
| 1. Iron and Steel Production |  |  | 0.054185 | 1.2614e-05 |  | 1787.2194 | IE,NA,NO | 0.41605 | IE,NA
| Steel | 11965.031 | 11965.031 | 0.14842 | NA |  | 1775.8654 | NA | NA | NA
| Pig Iron | 8224.483 | 8224.483 | IE | NA |  | IE | NA | NA | NA
| Sinter | 12794 | 12794 | IE | 3.2519e-05 |  | IE | NA | 0.41605 | NA
| Coke | IE | IE | IE | IE |  | IE | IE | IE | IE
| Other (please specify) | [5 empty] | 11.354 | NA,NO | NA | NA
| 2. Ferroalloys Production | NO | NO | NO | NO |  | NO | NO | NO | NO
| 3. Aluminium Production | NO | NO | NO | NO |  | NO | NO | NO | NO
4. SF6 Used in Aluminium and Magnesium Foundries
| 5. Other (please specify) | [5 empty] | NO | NO | NO | NO | NO | NO
| D. Other Production | [5 empty] | IE | IE
1. Pulp and Paper
| 2. Food and Drink | NE | NE | IE |  |  | IE | IE
| G. Other (please specify) | [5 empty] | NA,NO | NA,NO | NA,NO | NA,NO | NA,NO | NA,NO
2005
0 | GREENHOUSE GAS SOURCE AND | ACTIVITY DATA |  | IMPLIED EMISSION FACTORS (2) |  |  | EMISSIONS
| SINK CATEGORIES | Production/Consumption quantity |  | CO2 | CH4 | N2O | CO2 |  | CH4 |  | N2O
[7 empty] | Emissions(3) | Recovery(4) | Emissions(3) | Recovery(4) | Emissions(3) | Recovery(4)
|  | Description (1) | (kt) | (t/t) |  |  | (Gg)
| A. Mineral Products | [5 empty] | 5765.1999 | NA,NE,NO | NA,NO | NA | NA,NO | NA
| 1. Cement Production | 5555.341 | 5555.341 | 0.52813 |  |  | 2933.9531 | NA
| 2. Lime Production | 2601 | 2601 | 0.77575 |  |  | 2017.7338 | NA
| 3. Limestone and Dolomite Use | 178.4507 | 178.4507 | 1.8536 |  |  | 330.773 | NA
| 4. Soda Ash | [5 empty] | IE,NO | NO
| Soda Ash Production | NO | NO | NO |  |  | NO | NO
| Soda Ash Use | NE | NE | IE |  |  | IE | NO
| 5. Asphalt Roofing | NE | NE | NE |  |  | NE | NE
| 6. Road Paving with Asphalt | NE | NE | NE | ? |  | NE | NE | ?
| 7. Other (please specify) | [5 empty] | 482.74 | NA | NA,NO | NA | NA,NO | NA
| Glass Production | 1976.235 | 1976.235 | 0.13924 | NA | NA | 275.18 | NA | NA | NA | NA | NA
| B. Chemical Industry | [5 empty] | 2684.9515 | NA,NO | 0.5567 | NA,NO | 11.0348 | NA,NO
| 1. Ammonia Production(5) | 1110.253 | 1110.253 | 1.2131 | 5.4042e-07 | NA | 1346.8137 | NA | 0.0006 | NA | NA | NA
| 2. Nitric Acid Production | 1897.859 | 1897.859 |  |  | 0.0052117 |  |  |  |  | 9.8911 | NO
| 3. Adipic Acid Production | NO | NO | NO |  | NO | NO | NO |  |  | NO | NO
| 4. Carbide Production | NO | NO | NO | NO |  | NO | NO | NO | NO
| Silicon Carbide | NO | NO | NO | NO |  | NO | NO | NO | NO
| Calcium Carbide | NO | NO | NO | NO |  | NO | NO | NO | NO
| 5. Other (please specify) | [5 empty] | 1338.1378 | NA,NO | 0.5561 | NA,NO | 1.1438 | NA,NO
| Carbon Black | C | C |  | IE |  |  |  | IE | NO
| Ethylene | NO | NO | NO | NO | NO | NO | NO | NO | NO | NO | NO
| Dichloroethylene | NO | NO |  | NO |  |  |  | NO | NO
| Styrene | NO | NO |  | NO |  |  |  | NO | NO
| Methanol | NO | NO |  | NO |  |  |  | NO | NO
| GREENHOUSE GAS SOURCE AND | ACTIVITY DATA |  | IMPLIED EMISSION FACTORS (2) |  |  | EMISSIONS
| SINK CATEGORIES | Production/Consumption quantity |  | CO2 | CH4 | N2O | CO2 |  | CH4 |  | N2O
[7 empty] | Emissions(3) | Recovery(4) | Emissions(3) | Recovery(4) | Emissions(3) | Recovery(4)
|  | Description (1) | (kt) | (t/t) |  |  | (Gg)
| C. Metal Production | [5 empty] | 1701.2287 | IE,NA,NO | 1.964 | IE,NA,NO | NO | NO
| 1. Iron and Steel Production |  |  | 0.057639 | 6.6542e-05 |  | 1701.2287 | IE,NA,NO | 1.964 | IE,NA
| Steel | 10647.733 | 10647.733 | 0.15888 | NA |  | 1691.7627 | NA | NA | NA
| Pig Iron | 7186.379 | 7186.379 | IE | NA |  | IE | NA | NA | NA
| Sinter | 11681 | 11681 | IE | 0.00016814 |  | IE | NA | 1.964 | NA
| Coke | IE | IE | IE | IE |  | IE | IE | IE | IE
| Other (please specify) | [5 empty] | 9.466 | NA,NO | NA | NA
| 2. Ferroalloys Production | NO | NO | NO | NO |  | NO | NO | NO | NO
| 3. Aluminium Production | NO | NO | NO | NO |  | NO | NO | NO | NO
4. SF6 Used in Aluminium and Magnesium Foundries
| 5. Other (please specify) | [5 empty] | NO | NO | NO | NO | NO | NO
| D. Other Production | [5 empty] | IE | IE
1. Pulp and Paper
| 2. Food and Drink | NE | NE | IE |  |  | IE | IE
| G. Other (please specify) | [5 empty] | NA,NO | NA,NO | NA,NO | NA,NO | NA,NO | NA,NO
2006
0 | GREENHOUSE GAS SOURCE AND | ACTIVITY DATA |  | IMPLIED EMISSION FACTORS (2) |  |  | EMISSIONS
| SINK CATEGORIES | Production/Consumption quantity |  | CO2 | CH4 | N2O | CO2 |  | CH4 |  | N2O
[7 empty] | Emissions(3) | Recovery(4) | Emissions(3) | Recovery(4) | Emissions(3) | Recovery(4)
|  | Description (1) | (kt) | (t/t) |  |  | (Gg)
| A. Mineral Products | [5 empty] | 6045.5798 | NA,NE,NO | NA,NO | NA | NA,NO | NA
| 1. Cement Production | 5751.7 | 5751.7 | 0.54105 |  |  | 3111.9687 | NA
| 2. Lime Production | 2773.948 | 2773.948 | 0.77125 |  |  | 2139.4079 | NA
| 3. Limestone and Dolomite Use | 916.1588 | 916.1588 | 0.33471 |  |  | 306.6452 | NA
| 4. Soda Ash | [5 empty] | IE,NO | NO
| Soda Ash Production | NO | NO | NO |  |  | NO | NO
| Soda Ash Use | NE | NE | IE |  |  | IE | NO
| 5. Asphalt Roofing | NE | NE | NE |  |  | NE | NE
| 6. Road Paving with Asphalt | NE | NE | NE | ? |  | NE | NE | ?
| 7. Other (please specify) | [5 empty] | 487.558 | NA | NA,NO | NA | NA,NO | NA
| Glass Production | 2169.456 | 2169.456 | 0.12619 | NA | NA | 273.77 | NA | NA | NA | NA | NA
| B. Chemical Industry | [5 empty] | 2279.8751 | NA,NO | 0.27226 | NA,NO | 8.3068 | NA,NO
| 1. Ammonia Production(5) | 988.84 | 988.84 | 1.1369 | 6.0677e-07 | NA | 1124.1964 | NA | 0.0006 | NA | NA | NA
| 2. Nitric Acid Production | 1872.759 | 1872.759 |  |  | 0.0035837 |  |  |  |  | 6.7114 | NO
| 3. Adipic Acid Production | NO | NO | NO |  | NO | NO | NO |  |  | NO | NO
| 4. Carbide Production | NO | NO | NO | NO |  | NO | NO | NO | NO
| Silicon Carbide | NO | NO | NO | NO |  | NO | NO | NO | NO
| Calcium Carbide | NO | NO | NO | NO |  | NO | NO | NO | NO
| 5. Other (please specify) | [5 empty] | 1155.6787 | NA,NO | 0.27166 | NA,NO | 1.5954 | NA,NO
| Carbon Black | C | C |  | IE |  |  |  | IE | NO
| Ethylene | NO | NO | NO | NO | NO | NO | NO | NO | NO | NO | NO
| Dichloroethylene | NO | NO |  | NO |  |  |  | NO | NO
| Styrene | NO | NO |  | NO |  |  |  | NO | NO
| Methanol | NO | NO |  | NO |  |  |  | NO | NO
| GREENHOUSE GAS SOURCE AND | ACTIVITY DATA |  | IMPLIED EMISSION FACTORS (2) |  |  | EMISSIONS
| SINK CATEGORIES | Production/Consumption quantity |  | CO2 | CH4 | N2O | CO2 |  | CH4 |  | N2O
[7 empty] | Emissions(3) | Recovery(4) | Emissions(3) | Recovery(4) | Emissions(3) | Recovery(4)
|  | Description (1) | (kt) | (t/t) |  |  | (Gg)
| C. Metal Production | [5 empty] | 1791.3824 | IE,NA,NO | 2.699 | IE,NA,NO | NO | NO
| 1. Iron and Steel Production |  |  | 0.058568 | 8.8241e-05 |  | 1791.3824 | IE,NA,NO | 2.699 | IE,NA
| Steel | 11902.677 | 11902.677 | 0.14971 | NA |  | 1781.9734 | NA | NA | NA
| Pig Iron | 7513.854 | 7513.854 | IE | NA |  | IE | NA | NA | NA
| Sinter | 11170 | 11170 | IE | 0.00024163 |  | IE | NA | 2.699 | NA
| Coke | IE | IE | IE | IE |  | IE | IE | IE | IE
| Other (please specify) | [5 empty] | 9.409 | NA,NO | NA | NA
| 2. Ferroalloys Production | NO | NO | NO | NO |  | NO | NO | NO | NO
| 3. Aluminium Production | NO | NO | NO | NO |  | NO | NO | NO | NO
4. SF6 Used in Aluminium and Magnesium Foundries
| 5. Other (please specify) | [5 empty] | NO | NO | NO | NO | NO | NO
| D. Other Production | [5 empty] | IE | IE
1. Pulp and Paper
| 2. Food and Drink | NE | NE | IE |  |  | IE | IE
| G. Other (please specify) | [5 empty] | NA,NO | NA,NO | NA,NO | NA,NO | NA,NO | NA,NO
2007
0 | GREENHOUSE GAS SOURCE AND | ACTIVITY DATA |  | IMPLIED EMISSION FACTORS (2) |  |  | EMISSIONS
| SINK CATEGORIES | Production/Consumption quantity |  | CO2 | CH4 | N2O | CO2 |  | CH4 |  | N2O
[7 empty] | Emissions(3) | Recovery(4) | Emissions(3) | Recovery(4) | Emissions(3) | Recovery(4)
|  | Description (1) | (kt) | (t/t) |  |  | (Gg)
| A. Mineral Products | [5 empty] | 5898.6715 | NA,NE,NO | NA,NO | NA | NA,NO | NA
| 1. Cement Production | 5733.168 | 5733.168 | 0.53852 |  |  | 3087.423 | NA
| 2. Lime Production | 2677.288 | 2677.288 | 0.76197 |  |  | 2040 | NA
| 3. Limestone and Dolomite Use | 798.0281 | 798.0281 | 0.36213 |  |  | 288.9915 | NA
| 4. Soda Ash | [5 empty] | IE,NO | NO
| Soda Ash Production | NO | NO | NO |  |  | NO | NO
| Soda Ash Use | NE | NE | IE |  |  | IE | NO
| 5. Asphalt Roofing | NE | NE | NE |  |  | NE | NE
| 6. Road Paving with Asphalt | NE | NE | NE | ? |  | NE | NE | ?
| 7. Other (please specify) | [5 empty] | 482.257 | NA | NA,NO | NA | NA,NO | NA
| Glass Production | 2125.309 | 2125.309 | 0.12489 | NA | NA | 265.422 | NA | NA | NA | NA | NA
| B. Chemical Industry | [5 empty] | 2423.0064 | NA,NO | 0.5467 | NA,NO | 6.1943 | NA,NO
| 1. Ammonia Production(5) | 1088.025 | 1088.025 | 1.1695 | 6.066e-07 | NA | 1272.3915 | NA | 0.00066 | NA | NA | NA
| 2. Nitric Acid Production | 1848.4365 | 1848.4365 |  |  | 0.0023756 |  |  |  |  | 4.3911 | NO
| 3. Adipic Acid Production | NO | NO | NO |  | NO | NO | NO |  |  | NO | NO
| 4. Carbide Production | NO | NO | NO | NO |  | NO | NO | NO | NO
| Silicon Carbide | NO | NO | NO | NO |  | NO | NO | NO | NO
| Calcium Carbide | NO | NO | NO | NO |  | NO | NO | NO | NO
| 5. Other (please specify) | [5 empty] | 1150.6149 | NA,NO | 0.54604 | NA,NO | 1.8032 | NA,NO
| Carbon Black | C | C |  | IE |  |  |  | IE | NO
| Ethylene | NO | NO | NO | NO | NO | NO | NO | NO | NO | NO | NO
| Dichloroethylene | NO | NO |  | NO |  |  |  | NO | NO
| Styrene | NO | NO |  | NO |  |  |  | NO | NO
| Methanol | NO | NO |  | NO |  |  |  | NO | NO
| GREENHOUSE GAS SOURCE AND | ACTIVITY DATA |  | IMPLIED EMISSION FACTORS (2) |  |  | EMISSIONS
| SINK CATEGORIES | Production/Consumption quantity |  | CO2 | CH4 | N2O | CO2 |  | CH4 |  | N2O
[7 empty] | Emissions(3) | Recovery(4) | Emissions(3) | Recovery(4) | Emissions(3) | Recovery(4)
|  | Description (1) | (kt) | (t/t) |  |  | (Gg)
| C. Metal Production | [5 empty] | 1649.6109 | IE,NA,NO | 2.7498 | IE,NA,NO | NO | NO
| 1. Iron and Steel Production |  |  | 0.05707 | 9.5132e-05 |  | 1649.6109 | IE,NA,NO | 2.7498 | IE,NA
| Steel | 11026.827 | 11026.827 | 0.14885 | NA |  | 1641.2949 | NA | NA | NA
| Pig Iron | 6577.388 | 6577.388 | IE | NA |  | IE | NA | NA | NA
| Sinter | 11301 | 11301 | IE | 0.00024332 |  | IE | NA | 2.7498 | NA
| Coke | IE | IE | IE | IE |  | IE | IE | IE | IE
| Other (please specify) | [5 empty] | 8.316 | NA,NO | NA | NA
| 2. Ferroalloys Production | NO | NO | NO | NO |  | NO | NO | NO | NO
| 3. Aluminium Production | NO | NO | NO | NO |  | NO | NO | NO | NO
4. SF6 Used in Aluminium and Magnesium Foundries
| 5. Other (please specify) | [5 empty] | NO | NO | NO | NO | NO | NO
| D. Other Production | [5 empty] | IE | IE
1. Pulp and Paper
| 2. Food and Drink | NE | NE | IE |  |  | IE | IE
| G. Other (please specify) | [5 empty] | NA,NO | NA,NO | NA,NO | NA,NO | NA,NO | NA,NO
2008
0 | GREENHOUSE GAS SOURCE AND | ACTIVITY DATA |  | IMPLIED EMISSION FACTORS (2) |  |  | EMISSIONS
| SINK CATEGORIES | Production/Consumption quantity |  | CO2 | CH4 | N2O | CO2 |  | CH4 |  | N2O
[7 empty] | Emissions(3) | Recovery(4) | Emissions(3) | Recovery(4) | Emissions(3) | Recovery(4)
|  | Description (1) | (kt) | (t/t) |  |  | (Gg)
| A. Mineral Products | [5 empty] | 5961.2297 | NA,NE,NO | NA,NO | NA | NA,NO | NA
| 1. Cement Production | 5637.747 | 5637.747 | 0.5379 |  |  | 3032.5329 | NA
| 2. Lime Production | 2586.739 | 2586.739 | 0.79405 |  |  | 2054 | NA
| 3. Limestone and Dolomite Use | 1041.3385 | 1041.3385 | 0.36825 |  |  | 383.4698 | NA
| 4. Soda Ash | [5 empty] | IE,NO | NO
| Soda Ash Production | NO | NO | NO |  |  | NO | NO
| Soda Ash Use | NE | NE | IE |  |  | IE | NO
| 5. Asphalt Roofing | NE | NE | NE |  |  | NE | NE
| 6. Road Paving with Asphalt | NE | NE | NE | ? |  | NE | NE | ?
| 7. Other (please specify) | [5 empty] | 491.227 | NA | NA,NO | NA | NA,NO | NA
| Glass Production | 2143.478 | 2143.478 | 0.12618 | NA | NA | 270.459 | NA | NA | NA | NA | NA
| B. Chemical Industry | [5 empty] | 2186.6581 | NA,NO | 0.27888 | NA,NO | 6.1967 | NA,NO
| 1. Ammonia Production(5) | 844.796 | 844.796 | 1.1546 | 7.1023e-07 | NA | 975.3625 | NA | 0.0006 | NA | NA | NA
| 2. Nitric Acid Production | 1815.474 | 1815.474 |  |  | 0.0025151 |  |  |  |  | 4.5661 | NO
| 3. Adipic Acid Production | NO | NO | NO |  | NO | NO | NO |  |  | NO | NO
| 4. Carbide Production | NO | NO | NO | NO |  | NO | NO | NO | NO
| Silicon Carbide | NO | NO | NO | NO |  | NO | NO | NO | NO
| Calcium Carbide | NO | NO | NO | NO |  | NO | NO | NO | NO
| 5. Other (please specify) | [5 empty] | 1211.2955 | NA,NO | 0.27828 | NA,NO | 1.6306 | NA,NO
| Carbon Black | C | C |  | IE |  |  |  | IE | NO
| Ethylene | NO | NO | NO | NO | NO | NO | NO | NO | NO | NO | NO
| Dichloroethylene | NO | NO |  | NO |  |  |  | NO | NO
| Styrene | NO | NO |  | NO |  |  |  | NO | NO
| Methanol | NO | NO |  | NO |  |  |  | NO | NO
| GREENHOUSE GAS SOURCE AND | ACTIVITY DATA |  | IMPLIED EMISSION FACTORS (2) |  |  | EMISSIONS
| SINK CATEGORIES | Production/Consumption quantity |  | CO2 | CH4 | N2O | CO2 |  | CH4 |  | N2O
[7 empty] | Emissions(3) | Recovery(4) | Emissions(3) | Recovery(4) | Emissions(3) | Recovery(4)
|  | Description (1) | (kt) | (t/t) |  |  | (Gg)
| C. Metal Production | [5 empty] | 1656.1986 | IE,NA,NO | 2.2906 | IE,NA,NO | NO | NO
| 1. Iron and Steel Production |  |  | 0.058196 | 8.0487e-05 |  | 1656.1986 | IE,NA,NO | 2.2906 | IE,NA
| Steel | 10916.998 | 10916.998 | 0.15094 | NA |  | 1647.7996 | NA | NA | NA
| Pig Iron | 6979.446 | 6979.446 | IE | NA |  | IE | NA | NA | NA
| Sinter | 10562.642 | 10562.642 | IE | 0.00021686 |  | IE | NA | 2.2906 | NA
| Coke | IE | IE | IE | IE |  | IE | IE | IE | IE
| Other (please specify) | [5 empty] | 8.399 | NA,NO | NA | NA
| 2. Ferroalloys Production | NO | NO | NO | NO |  | NO | NO | NO | NO
| 3. Aluminium Production | NO | NO | NO | NO |  | NO | NO | NO | NO
4. SF6 Used in Aluminium and Magnesium Foundries
| 5. Other (please specify) | [5 empty] | NO | NO | NO | NO | NO | NO
| D. Other Production | [5 empty] | IE | IE
1. Pulp and Paper
| 2. Food and Drink | NE | NE | IE |  |  | IE | IE
| G. Other (please specify) | [5 empty] | NA,NO | NA,NO | NA,NO | NA,NO | NA,NO | NA,NO
2009
0 | GREENHOUSE GAS SOURCE AND | ACTIVITY DATA |  | IMPLIED EMISSION FACTORS (2) |  |  | EMISSIONS
| SINK CATEGORIES | Production/Consumption quantity |  | CO2 | CH4 | N2O | CO2 |  | CH4 |  | N2O
[7 empty] | Emissions(3) | Recovery(4) | Emissions(3) | Recovery(4) | Emissions(3) | Recovery(4)
|  | Description (1) | (kt) | (t/t) |  |  | (Gg)
| A. Mineral Products | [5 empty] | 4690.9764 | NA,NE,NO | NA,NO | NA | NA,NO | NA
| 1. Cement Production | 5132.37 | 5132.37 | 0.54462 |  |  | 2795.2025 | NA
| 2. Lime Production | 1782.49 | 1782.49 | 0.78503 |  |  | 1399.315 | NA
| 3. Limestone and Dolomite Use | 249.7606 | 249.7606 | 0.42323 |  |  | 105.706 | NA
| 4. Soda Ash | [5 empty] | IE,NO | NO
| Soda Ash Production | NO | NO | NO |  |  | NO | NO
| Soda Ash Use | NE | NE | IE |  |  | IE | NO
| 5. Asphalt Roofing | NE | NE | NE |  |  | NE | NE
| 6. Road Paving with Asphalt | NE | NE | NE | ? |  | NE | NE | ?
| 7. Other (please specify) | [5 empty] | 390.753 | NA | NA,NO | NA | NA,NO | NA
| Glass Production | 1724.602 | 1724.602 | 0.11956 | NA | NA | 206.185 | NA | NA | NA | NA | NA
| B. Chemical Industry | [5 empty] | 1540.5525 | NA,NO | 0.18387 | NA,NO | 6.5427 | NA,NO
| 1. Ammonia Production(5) | 684.419 | 684.419 | 1.1862 | 8.6205e-07 | NA | 811.8285 | NA | 0.00059 | NA | NA | NA
| 2. Nitric Acid Production | 1562.993 | 1562.993 |  |  | 0.0030329 |  |  |  |  | 4.7404 | NO
| 3. Adipic Acid Production | NO | NO | NO |  | NO | NO | NO |  |  | NO | NO
| 4. Carbide Production | NO | NO | NO | NO |  | NO | NO | NO | NO
| Silicon Carbide | NO | NO | NO | NO |  | NO | NO | NO | NO
| Calcium Carbide | NO | NO | NO | NO |  | NO | NO | NO | NO
| 5. Other (please specify) | [5 empty] | 728.724 | NA,NO | 0.18328 | NA,NO | 1.8023 | NA,NO
| Carbon Black | C | C |  | IE |  |  |  | IE | NO
| Ethylene | NO | NO | NO | NO | NO | NO | NO | NO | NO | NO | NO
| Dichloroethylene | NO | NO |  | NO |  |  |  | NO | NO
| Styrene | NO | NO |  | NO |  |  |  | NO | NO
| Methanol | NO | NO |  | NO |  |  |  | NO | NO
| GREENHOUSE GAS SOURCE AND | ACTIVITY DATA |  | IMPLIED EMISSION FACTORS (2) |  |  | EMISSIONS
| SINK CATEGORIES | Production/Consumption quantity |  | CO2 | CH4 | N2O | CO2 |  | CH4 |  | N2O
[7 empty] | Emissions(3) | Recovery(4) | Emissions(3) | Recovery(4) | Emissions(3) | Recovery(4)
|  | Description (1) | (kt) | (t/t) |  |  | (Gg)
| C. Metal Production | [5 empty] | 858.8561 | IE,NA,NO | 0.842 | IE,NA,NO | NO | NO
| 1. Iron and Steel Production |  |  | 0.066338 | 6.5036e-05 |  | 858.8561 | IE,NA,NO | 0.842 | IE,NA
| Steel | 5764.983 | 5764.983 | 0.1483 | NA |  | 854.9231 | NA | NA | NA
| Pig Iron | 3087.393 | 3087.393 | IE | NA |  | IE | NA | NA | NA
| Sinter | 4094.29 | 4094.29 | IE | 0.00020565 |  | IE | NA | 0.842 | NA
| Coke | IE | IE | IE | IE |  | IE | IE | IE | IE
| Other (please specify) | [5 empty] | 3.933 | NA,NO | NA | NA
| 2. Ferroalloys Production | NO | NO | NO | NO |  | NO | NO | NO | NO
| 3. Aluminium Production | NO | NO | NO | NO |  | NO | NO | NO | NO
4. SF6 Used in Aluminium and Magnesium Foundries
| 5. Other (please specify) | [5 empty] | NO | NO | NO | NO | NO | NO
| D. Other Production | [5 empty] | IE | IE
1. Pulp and Paper
| 2. Food and Drink | NE | NE | IE |  |  | IE | IE
| G. Other (please specify) | [5 empty] | NA,NO | NA,NO | NA,NO | NA,NO | NA,NO | NA,NO
2010
0 | GREENHOUSE GAS SOURCE AND | ACTIVITY DATA |  | IMPLIED EMISSION FACTORS (2) |  |  | EMISSIONS
| SINK CATEGORIES | Production/Consumption quantity |  | CO2 | CH4 | N2O | CO2 |  | CH4 |  | N2O
[7 empty] | Emissions(3) | Recovery(4) | Emissions(3) | Recovery(4) | Emissions(3) | Recovery(4)
|  | Description (1) | (kt) | (t/t) |  |  | (Gg)
| A. Mineral Products | [5 empty] | 4804.5524 | NA,NE,NO | NA,NO | NA | NA,NO | NA
| 1. Cement Production | 4740.356 | 4740.356 | 0.54479 |  |  | 2582.4862 | NA
| 2. Lime Production | 2116.638 | 2116.638 | 0.77874 |  |  | 1648.32 | NA
| 3. Limestone and Dolomite Use | 505.3824 | 505.3824 | 0.41972 |  |  | 212.1182 | NA
| 4. Soda Ash | [5 empty] | IE,NO | NO
| Soda Ash Production | NO | NO | NO |  |  | NO | NO
| Soda Ash Use | NE | NE | IE |  |  | IE | NO
| 5. Asphalt Roofing | NE | NE | NE |  |  | NE | NE
| 6. Road Paving with Asphalt | NE | NE | NE | ? |  | NE | NE | ?
| 7. Other (please specify) | [5 empty] | 361.628 | NA | NA,NO | NA | NA,NO | NA
| Glass Production | 1914.024 | 1914.024 | 0.11956 | NA | NA | 228.833 | NA | NA | NA | NA | NA
| B. Chemical Industry | [5 empty] | 1773.1514 | NA,NO | 0.33482 | NA,NO | 8.3739 | NA,NO
| 1. Ammonia Production(5) | 904.284 | 904.284 | 1.128 | 6.6351e-07 | NA | 1020.0744 | NA | 0.0006 | NA | NA | NA
| 2. Nitric Acid Production | 2043.378 | 2043.378 |  |  | 0.0029437 |  |  |  |  | 6.0151 | NO
| 3. Adipic Acid Production | NO | NO | NO |  | NO | NO | NO |  |  | NO | NO
| 4. Carbide Production | NO | NO | NO | NO |  | NO | NO | NO | NO
| Silicon Carbide | NO | NO | NO | NO |  | NO | NO | NO | NO
| Calcium Carbide | NO | NO | NO | NO |  | NO | NO | NO | NO
| 5. Other (please specify) | [5 empty] | 753.077 | NA,NO | 0.33422 | NA,NO | 2.3589 | NA,NO
| Carbon Black | C | C |  | IE |  |  |  | IE | NO
| Ethylene | NO | NO | NO | NO | NO | NO | NO | NO | NO | NO | NO
| Dichloroethylene | NO | NO |  | NO |  |  |  | NO | NO
| Styrene | NO | NO |  | NO |  |  |  | NO | NO
| Methanol | NO | NO |  | NO |  |  |  | NO | NO
| GREENHOUSE GAS SOURCE AND | ACTIVITY DATA |  | IMPLIED EMISSION FACTORS (2) |  |  | EMISSIONS
| SINK CATEGORIES | Production/Consumption quantity |  | CO2 | CH4 | N2O | CO2 |  | CH4 |  | N2O
[7 empty] | Emissions(3) | Recovery(4) | Emissions(3) | Recovery(4) | Emissions(3) | Recovery(4)
|  | Description (1) | (kt) | (t/t) |  |  | (Gg)
| C. Metal Production | [5 empty] | 898.6882 | IE,NA,NO | 0.60494 | IE,NA,NO | NO | NO
| 1. Iron and Steel Production |  |  | 0.045575 | 3.0678e-05 |  | 898.6882 | IE,NA,NO | 0.60494 | IE,NA
| Steel | 8133.424 | 8133.424 | 0.10976 | NA |  | 892.7592 | NA | NA | NA
| Pig Iron | 4687.978 | 4687.978 | IE | NA |  | IE | NA | NA | NA
| Sinter | 6897.606 | 6897.606 | IE | 8.7702e-05 |  | IE | NA | 0.60494 | NA
| Coke | IE | IE | IE | IE |  | IE | IE | IE | IE
| Other (please specify) | [5 empty] | 5.929 | NA,NO | NA | NA
| 2. Ferroalloys Production | NO | NO | NO | NO |  | NO | NO | NO | NO
| 3. Aluminium Production | NO | NO | NO | NO |  | NO | NO | NO | NO
4. SF6 Used in Aluminium and Magnesium Foundries
| 5. Other (please specify) | [5 empty] | NO | NO | NO | NO | NO | NO
| D. Other Production | [5 empty] | IE | IE
1. Pulp and Paper
| 2. Food and Drink | NE | NE | IE |  |  | IE | IE
| G. Other (please specify) | [5 empty] | NA,NO | NA,NO | NA,NO | NA,NO | NA,NO | NA,NO
2011
0 | GREENHOUSE GAS SOURCE AND | ACTIVITY DATA |  | IMPLIED EMISSION FACTORS (2) |  |  | EMISSIONS
| SINK CATEGORIES | Production/Consumption quantity |  | CO2 | CH4 | N2O | CO2 |  | CH4 |  | N2O
[7 empty] | Emissions(3) | Recovery(4) | Emissions(3) | Recovery(4) | Emissions(3) | Recovery(4)
|  | Description (1) | (kt) | (t/t) |  |  | (Gg)
| A. Mineral Products | [5 empty] | 5095.9583 | NA,NE,NO | NA,NO | NA | NA,NO | NA
| 1. Cement Production | 5060 | 5060 | 0.54576 |  |  | 2761.5523 | NA
| 2. Lime Production | 2235.8054 | 2235.8054 | 0.7789 |  |  | 1741.47 | NA
| 3. Limestone and Dolomite Use | 505.4847 | 505.4847 | 0.4077 |  |  | 206.087 | NA
| 4. Soda Ash | [5 empty] | IE,NO | NO
| Soda Ash Production | NO | NO | NO |  |  | NO | NO
| Soda Ash Use | NE | NE | IE |  |  | IE | NO
| 5. Asphalt Roofing | NE | NE | NE |  |  | NE | NE
| 6. Road Paving with Asphalt | NE | NE | NE | ? |  | NE | NE | ?
| 7. Other (please specify) | [5 empty] | 386.849 | NA | NA,NO | NA | NA,NO | NA
| Glass Production | 1960.436 | 1960.436 | 0.11896 | NA | NA | 233.217 | NA | NA | NA | NA | NA
| B. Chemical Industry | [5 empty] | 2277.9987 | NA,NO | 0.085421 | NA,NO | 4.5157 | NA,NO
| 1. Ammonia Production(5) | 954.283 | 954.283 | 1.1621 | 6.3922e-07 | NA | 1108.9347 | NA | 0.00061 | NA | NA | NA
| 2. Nitric Acid Production | 2050.679 | 2050.679 |  |  | 0.00098265 |  |  |  |  | 2.0151 | NO
| 3. Adipic Acid Production | NO | NO | NO |  | NO | NO | NO |  |  | NO | NO
| 4. Carbide Production | NO | NO | NO | NO |  | NO | NO | NO | NO
| Silicon Carbide | NO | NO | NO | NO |  | NO | NO | NO | NO
| Calcium Carbide | NO | NO | NO | NO |  | NO | NO | NO | NO
| 5. Other (please specify) | [5 empty] | 1169.064 | NA,NO | 0.084811 | NA,NO | 2.5006 | NA,NO
| Carbon Black | C | C |  | IE |  |  |  | IE | NO
| Ethylene | NO | NO | NO | NO | NO | NO | NO | NO | NO | NO | NO
| Dichloroethylene | NO | NO |  | NO |  |  |  | NO | NO
| Styrene | NO | NO |  | NO |  |  |  | NO | NO
| Methanol | NO | NO |  | NO |  |  |  | NO | NO
| GREENHOUSE GAS SOURCE AND | ACTIVITY DATA |  | IMPLIED EMISSION FACTORS (2) |  |  | EMISSIONS
| SINK CATEGORIES | Production/Consumption quantity |  | CO2 | CH4 | N2O | CO2 |  | CH4 |  | N2O
[7 empty] | Emissions(3) | Recovery(4) | Emissions(3) | Recovery(4) | Emissions(3) | Recovery(4)
|  | Description (1) | (kt) | (t/t) |  |  | (Gg)
| C. Metal Production | [5 empty] | 539.7944 | IE,NA,NO | 0.47903 | IE,NA,NO | NO | NO
| 1. Iron and Steel Production |  |  | 0.027419 | 2.4333e-05 |  | 539.7944 | IE,NA,NO | 0.47903 | IE,NA
| Steel | 8150.719 | 8150.719 | 0.06556 | NA |  | 534.3574 | NA | NA | NA
| Pig Iron | 4670.772 | 4670.772 | IE | NA |  | IE | NA | NA | NA
| Sinter | 6865.34 | 6865.34 | IE | 6.9775e-05 |  | IE | NA | 0.47903 | NA
| Coke | IE | IE | IE | IE |  | IE | IE | IE | IE
| Other (please specify) | [5 empty] | 5.437 | NA,NO | NA | NA
| 2. Ferroalloys Production | NO | NO | NO | NO |  | NO | NO | NO | NO
| 3. Aluminium Production | NO | NO | NO | NO |  | NO | NO | NO | NO
4. SF6 Used in Aluminium and Magnesium Foundries
| 5. Other (please specify) | [5 empty] | NO | NO | NO | NO | NO | NO
| D. Other Production | [5 empty] | IE | IE
1. Pulp and Paper
| 2. Food and Drink | NE | NE | IE |  |  | IE | IE
| G. Other (please specify) | [5 empty] | NA,NO | NA,NO | NA,NO | NA,NO | NA,NO | NA,NO
2012
0 | GREENHOUSE GAS SOURCE AND | ACTIVITY DATA |  | IMPLIED EMISSION FACTORS (2) |  |  | EMISSIONS
| SINK CATEGORIES | Production/Consumption quantity |  | CO2 | CH4 | N2O | CO2 |  | CH4 |  | N2O
[7 empty] | Emissions(3) | Recovery(4) | Emissions(3) | Recovery(4) | Emissions(3) | Recovery(4)
|  | Description (1) | (kt) | (t/t) |  |  | (Gg)
| A. Mineral Products | [5 empty] | 4691.1143 | NA,NE,NO | NA,NO | NA | NA,NO | NA
| 1. Cement Production | 4869.464 | 4869.464 | 0.54269 |  |  | 2642.5873 | NA
| 2. Lime Production | 2090.4 | 2090.4 | 0.7711 |  |  | 1611.91 | NA
| 3. Limestone and Dolomite Use | 244.8867 | 244.8867 | 0.41603 |  |  | 101.881 | NA
| 4. Soda Ash | [5 empty] | IE,NO | NO
| Soda Ash Production | NO | NO | NO |  |  | NO | NO
| Soda Ash Use | NE | NE | IE |  |  | IE | NO
| 5. Asphalt Roofing | NE | NE | NE |  |  | NE | NE
| 6. Road Paving with Asphalt | NE | NE | NE | ? |  | NE | NE | ?
| 7. Other (please specify) | [5 empty] | 334.736 | NA | NA,NO | NA | NA,NO | NA
| Glass Production | 1633.586 | 1633.586 | 0.11531 | NA | NA | 188.371 | NA | NA | NA | NA | NA
| B. Chemical Industry | [5 empty] | 2086.7425 | NA,NO | 0.20387 | NA,NO | 4.6929 | NA,NO
| 1. Ammonia Production(5) | 964.883 | 964.883 | 1.1749 | 6.2184e-07 | NA | 1133.6155 | NA | 0.0006 | NA | NA | NA
| 2. Nitric Acid Production | 1970.711 | 1970.711 |  |  | 0.0011142 |  |  |  |  | 2.1957 | NO
| 3. Adipic Acid Production | NO | NO | NO |  | NO | NO | NO |  |  | NO | NO
| 4. Carbide Production | NO | NO | NO | NO |  | NO | NO | NO | NO
| Silicon Carbide | NO | NO | NO | NO |  | NO | NO | NO | NO
| Calcium Carbide | NO | NO | NO | NO |  | NO | NO | NO | NO
| 5. Other (please specify) | [5 empty] | 953.127 | NA,NO | 0.20327 | NA,NO | 2.4972 | NA,NO
| Carbon Black | C | C |  | IE |  |  |  | IE | NO
| Ethylene | NO | NO | NO | NO | NO | NO | NO | NO | NO | NO | NO
| Dichloroethylene | NO | NO |  | NO |  |  |  | NO | NO
| Styrene | NO | NO |  | NO |  |  |  | NO | NO
| Methanol | NO | NO |  | NO |  |  |  | NO | NO
| GREENHOUSE GAS SOURCE AND | ACTIVITY DATA |  | IMPLIED EMISSION FACTORS (2) |  |  | EMISSIONS
| SINK CATEGORIES | Production/Consumption quantity |  | CO2 | CH4 | N2O | CO2 |  | CH4 |  | N2O
[7 empty] | Emissions(3) | Recovery(4) | Emissions(3) | Recovery(4) | Emissions(3) | Recovery(4)
|  | Description (1) | (kt) | (t/t) |  |  | (Gg)
| C. Metal Production | [5 empty] | 443.8172 | IE,NA,NO | 0.70382 | IE,NA,NO | NO | NO
| 1. Iron and Steel Production |  |  | 0.027561 | 4.3707e-05 |  | 443.8172 | IE,NA,NO | 0.70382 | IE,NA
| Steel | 6981.232 | 6981.232 | 0.062984 | NA |  | 439.7062 | NA | NA | NA
| Pig Iron | 4077.968 | 4077.968 | IE | NA |  | IE | NA | NA | NA
| Sinter | 5043.981 | 5043.981 | IE | 0.00013954 |  | IE | NA | 0.70382 | NA
| Coke | IE | IE | IE | IE |  | IE | IE | IE | IE
| Other (please specify) | [5 empty] | 4.111 | NA,NO | NA | NA
| 2. Ferroalloys Production | NO | NO | NO | NO |  | NO | NO | NO | NO
| 3. Aluminium Production | NO | NO | NO | NO |  | NO | NO | NO | NO
4. SF6 Used in Aluminium and Magnesium Foundries
| 5. Other (please specify) | [5 empty] | NO | NO | NO | NO | NO | NO
| D. Other Production | [5 empty] | IE | IE
1. Pulp and Paper
| 2. Food and Drink | NE | NE | IE |  |  | IE | IE
| G. Other (please specify) | [5 empty] | NA,NO | NA,NO | NA,NO | NA,NO | NA,NO | NA,NO

## DK
TABLE 2(I).A-G SECTORAL BACKGROUND DATA FOR INDUSTRIAL PROCESSES
Emissions of CO2, CH4 and N2O
1990
| GREENHOUSE GAS SOURCE AND | ACTIVITY DATA |  | IMPLIED EMISSION FACTORS (2) |  |  | EMISSIONS
| SINK CATEGORIES | Production/Consumption quantity |  | CO2 | CH4 | N2O | CO2 |  | CH4 |  | N2O
[7 empty] | Emissions(3) | Recovery(4) | Emissions(3) | Recovery(4) | Emissions(3) | Recovery(4)
|  | Description (1) | (kt) | (t/t) |  |  | (Gg)
| A. Mineral Products | [5 empty] | 1068.7591 | NA,NO | IE,NA | NA | IE,NA | NA
| 1. Cement Production | Production of Clinker | 1406.212 | 0.6275 |  |  | 882.4015 | NA
| 2. Lime Production | Production of Lime | 155.664 | 0.74219 |  |  | 115.5322 | NA
| 3. Limestone and Dolomite Use | 0 | 41.6854 | 0.32846 |  |  | 13.6919 | NA
| 4. Soda Ash | [5 empty] | IE,NO | NA,NO
| Soda Ash Production | 0 | NO | NO |  |  | NO | NO
| Soda Ash Use | 0 | IE | IE |  |  | IE | NA
| 5. Asphalt Roofing | 0 | 75.468 | 0.00025 |  |  | 0.018867 | NA
| 6. Road Paving with Asphalt | 0 | 3207.7 | 0.00054927 | ? |  | 1.7619 | NA | ?
| 7. Other (please specify) | [5 empty] | 55.3527 | NA | IE,NA | NA | IE,NA | NA
| Glass Production |  | 231.26 | 0.07527 | IE | IE | 17.407 | NA | IE | NA | IE | NA
| B. Chemical Industry | [5 empty] | 0.8 | NA,NO | NA,NO | NA,NO | 3.3642 | NA,NO
| 1. Ammonia Production(5) | 0 | NO | NO | NO | NO | NO | NO | NO | NO | NO | NO
| 2. Nitric Acid Production | 0 | 450 |  |  | 0.007476 |  |  |  |  | 3.3642 | NA
| 3. Adipic Acid Production | (specify) | NO | NO |  | NO | NO | NO |  |  | NO | NO
| 4. Carbide Production | 0 | NO | NO | NO |  | NO | NO | NO | NO
| Silicon Carbide | 0 | NO | NO | NO |  | NO | NO | NO | NO
| Calcium Carbide | 0 | NO | NO | NO |  | NO | NO | NO | NO
| 5. Other (please specify) | [5 empty] | 0.8 | NA,NO | NA,NO | NA,NO | NA,NO | NA,NO
| Carbon Black | 0 | NO |  | NO |  |  |  | NO | NO
| Ethylene | 0 | NO | NO | NO | NO | NO | NO | NO | NO | NO | NO
| Dichloroethylene | 0 | NO |  | NO |  |  |  | NO | NO
| Styrene | 0 | NO |  | NO |  |  |  | NO | NO
| Methanol | ... | NO |  | NO |  |  |  | NO | NO
| GREENHOUSE GAS SOURCE AND | ACTIVITY DATA |  | IMPLIED EMISSION FACTORS (2) |  |  | EMISSIONS
| SINK CATEGORIES | Production/Consumption quantity |  | CO2 | CH4 | N2O | CO2 |  | CH4 |  | N2O
[7 empty] | Emissions(3) | Recovery(4) | Emissions(3) | Recovery(4) | Emissions(3) | Recovery(4)
|  | Description (1) | (kt) | (t/t) |  |  | (Gg)
| C. Metal Production | [5 empty] | 28.4466 | NA,NO | NA,NO | NA,NO | NO | NO
| 1. Iron and Steel Production |  |  | 0.04633 | NA,NO |  | 28.4466 | NA,NO | NA,NO | NA,NO
| Steel | (specify) | 614 | 0.04633 | NA |  | 28.4466 | NA | NA | NA
| Pig Iron | 0 | NO | NO | NO |  | NO | NO | NO | NO
| Sinter | 0 | NO | NO | NO |  | NO | NO | NO | NO
| Coke | 0 | NO | NO | NO |  | NO | NO | NO | NO
| Other (please specify) | [5 empty] | NA | NA | NA | NA
| 2. Ferroalloys Production | 0 | NO | NO | NO |  | NO | NO | NO | NO
| 3. Aluminium Production | 0 | NO | NO | NO |  | NO | NO | NO | NO
4. SF6 Used in Aluminium and Magnesium Foundries
| 5. Other (please specify) | [5 empty] | NO | NO | NO | NO | NO | NO
| D. Other Production | [5 empty] | 4.4502 | NA
1. Pulp and Paper
| 2. Food and Drink | Sugar refinning, beer and spirits, bread, meat and fats, coffee roasting | 5259.7853 | 0.00084609 |  |  | 4.4502 | NA
| G. Other (please specify) | [5 empty] | 49.7065 | NA | NA | NA | NA | NA
1991
0 | GREENHOUSE GAS SOURCE AND | ACTIVITY DATA |  | IMPLIED EMISSION FACTORS (2) |  |  | EMISSIONS
| SINK CATEGORIES | Production/Consumption quantity |  | CO2 | CH4 | N2O | CO2 |  | CH4 |  | N2O
[7 empty] | Emissions(3) | Recovery(4) | Emissions(3) | Recovery(4) | Emissions(3) | Recovery(4)
|  | Description (1) | (kt) | (t/t) |  |  | (Gg)
| A. Mineral Products | [5 empty] | 1246.165 | NA,NO | IE,NA | NA | IE,NA | NA
| 1. Cement Production | 1811.958 | 1811.958 | 0.60035 |  |  | 1087.8156 | NA
| 2. Lime Production | 113.783 | 113.783 | 0.72644 |  |  | 82.6563 | NA
| 3. Limestone and Dolomite Use | 82.492 | 82.492 | 0.28099 |  |  | 23.1794 | NA
| 4. Soda Ash | [5 empty] | IE,NO | NA,NO
| Soda Ash Production | NO | NO | NO |  |  | NO | NO
| Soda Ash Use | IE | IE | IE |  |  | IE | NA
| 5. Asphalt Roofing | 85.034 | 85.034 | 0.00025 |  |  | 0.021258 | NA
| 6. Road Paving with Asphalt | 3207.7 | 3207.7 | 0.00054927 | ? |  | 1.7619 | NA | ?
| 7. Other (please specify) | [5 empty] | 50.7305 | NA | IE,NA | NA | IE,NA | NA
| Glass Production | 226.26 | 226.26 | 0.06896 | IE | IE | 15.603 | NA | IE | NA | IE | NA
| B. Chemical Industry | [5 empty] | 0.8 | NA,NO | NA,NO | NA,NO | 3.0801 | NA,NO
| 1. Ammonia Production(5) | NO | NO | NO | NO | NO | NO | NO | NO | NO | NO | NO
| 2. Nitric Acid Production | 412 | 412 |  |  | 0.007476 |  |  |  |  | 3.0801 | NA
| 3. Adipic Acid Production | NO | NO | NO |  | NO | NO | NO |  |  | NO | NO
| 4. Carbide Production | NO | NO | NO | NO |  | NO | NO | NO | NO
| Silicon Carbide | NO | NO | NO | NO |  | NO | NO | NO | NO
| Calcium Carbide | NO | NO | NO | NO |  | NO | NO | NO | NO
| 5. Other (please specify) | [5 empty] | 0.8 | NA,NO | NA,NO | NA,NO | NA,NO | NA,NO
| Carbon Black | NO | NO |  | NO |  |  |  | NO | NO
| Ethylene | NO | NO | NO | NO | NO | NO | NO | NO | NO | NO | NO
| Dichloroethylene | NO | NO |  | NO |  |  |  | NO | NO
| Styrene | NO | NO |  | NO |  |  |  | NO | NO
| Methanol | NO | NO |  | NO |  |  |  | NO | NO
| GREENHOUSE GAS SOURCE AND | ACTIVITY DATA |  | IMPLIED EMISSION FACTORS (2) |  |  | EMISSIONS
| SINK CATEGORIES | Production/Consumption quantity |  | CO2 | CH4 | N2O | CO2 |  | CH4 |  | N2O
[7 empty] | Emissions(3) | Recovery(4) | Emissions(3) | Recovery(4) | Emissions(3) | Recovery(4)
|  | Description (1) | (kt) | (t/t) |  |  | (Gg)
| C. Metal Production | [5 empty] | 28.445 | NA,NO | NA,NO | NA,NO | NO | NO
| 1. Iron and Steel Production |  |  | 0.046327 | NA,NO |  | 28.445 | NA,NO | NA,NO | NA,NO
| Steel | 614 | 614 | 0.046327 | NA |  | 28.445 | NA | NA | NA
| Pig Iron | NO | NO | NO | NO |  | NO | NO | NO | NO
| Sinter | NO | NO | NO | NO |  | NO | NO | NO | NO
| Coke | NO | NO | NO | NO |  | NO | NO | NO | NO
| Other (please specify) | [5 empty] | NA | NA | NA | NA
| 2. Ferroalloys Production | NO | NO | NO | NO |  | NO | NO | NO | NO
| 3. Aluminium Production | NO | NO | NO | NO |  | NO | NO | NO | NO
4. SF6 Used in Aluminium and Magnesium Foundries
| 5. Other (please specify) | [5 empty] | NO | NO | NO | NO | NO | NO
| D. Other Production | [5 empty] | 4.486 | NA
1. Pulp and Paper
| 2. Food and Drink | 5720.3819 | 5720.3819 | 0.00078422 |  |  | 4.486 | NA
| G. Other (please specify) | [5 empty] | 48.8627 | NA | NA | NA | NA | NA
1992
0 | GREENHOUSE GAS SOURCE AND | ACTIVITY DATA |  | IMPLIED EMISSION FACTORS (2) |  |  | EMISSIONS
| SINK CATEGORIES | Production/Consumption quantity |  | CO2 | CH4 | N2O | CO2 |  | CH4 |  | N2O
[7 empty] | Emissions(3) | Recovery(4) | Emissions(3) | Recovery(4) | Emissions(3) | Recovery(4)
|  | Description (1) | (kt) | (t/t) |  |  | (Gg)
| A. Mineral Products | [5 empty] | 1365.5873 | NA,NO | IE,NA | NA | IE,NA | NA
| 1. Cement Production | 2089.393 | 2089.393 | 0.57066 |  |  | 1192.3355 | NA
| 2. Lime Production | 128.347 | 128.347 | 0.7403 |  |  | 95.0147 | NA
| 3. Limestone and Dolomite Use | 91.379 | 91.379 | 0.27627 |  |  | 25.2456 | NA
| 4. Soda Ash | [5 empty] | IE,NO | NA,NO
| Soda Ash Production | NO | NO | NO |  |  | NO | NO
| Soda Ash Use | IE | IE | IE |  |  | IE | NA
| 5. Asphalt Roofing | 69.094 | 69.094 | 0.00025 |  |  | 0.017274 | NA
| 6. Road Paving with Asphalt | 3357.7 | 3357.7 | 0.00053224 | ? |  | 1.7871 | NA | ?
| 7. Other (please specify) | [5 empty] | 51.1871 | NA | IE,NA | NA | IE,NA | NA
| Glass Production | 212.26 | 212.26 | 0.068166 | IE | IE | 14.469 | NA | IE | NA | IE | NA
| B. Chemical Industry | [5 empty] | 0.8 | NA,NO | NA,NO | NA,NO | 2.7213 | NA,NO
| 1. Ammonia Production(5) | NO | NO | NO | NO | NO | NO | NO | NO | NO | NO | NO
| 2. Nitric Acid Production | 364 | 364 |  |  | 0.007476 |  |  |  |  | 2.7213 | NA
| 3. Adipic Acid Production | NO | NO | NO |  | NO | NO | NO |  |  | NO | NO
| 4. Carbide Production | NO | NO | NO | NO |  | NO | NO | NO | NO
| Silicon Carbide | NO | NO | NO | NO |  | NO | NO | NO | NO
| Calcium Carbide | NO | NO | NO | NO |  | NO | NO | NO | NO
| 5. Other (please specify) | [5 empty] | 0.8 | NA,NO | NA,NO | NA,NO | NA,NO | NA,NO
| Carbon Black | NO | NO |  | NO |  |  |  | NO | NO
| Ethylene | NO | NO | NO | NO | NO | NO | NO | NO | NO | NO | NO
| Dichloroethylene | NO | NO |  | NO |  |  |  | NO | NO
| Styrene | NO | NO |  | NO |  |  |  | NO | NO
| Methanol | NO | NO |  | NO |  |  |  | NO | NO
| GREENHOUSE GAS SOURCE AND | ACTIVITY DATA |  | IMPLIED EMISSION FACTORS (2) |  |  | EMISSIONS
| SINK CATEGORIES | Production/Consumption quantity |  | CO2 | CH4 | N2O | CO2 |  | CH4 |  | N2O
[7 empty] | Emissions(3) | Recovery(4) | Emissions(3) | Recovery(4) | Emissions(3) | Recovery(4)
|  | Description (1) | (kt) | (t/t) |  |  | (Gg)
| C. Metal Production | [5 empty] | 28.445 | NA,NO | NA,NO | NA,NO | NO | NO
| 1. Iron and Steel Production |  |  | 0.046327 | NA,NO |  | 28.445 | NA,NO | NA,NO | NA,NO
| Steel | 614 | 614 | 0.046327 | NA |  | 28.445 | NA | NA | NA
| Pig Iron | NO | NO | NO | NO |  | NO | NO | NO | NO
| Sinter | NO | NO | NO | NO |  | NO | NO | NO | NO
| Coke | NO | NO | NO | NO |  | NO | NO | NO | NO
| Other (please specify) | [5 empty] | NA | NA | NA | NA
| 2. Ferroalloys Production | NO | NO | NO | NO |  | NO | NO | NO | NO
| 3. Aluminium Production | NO | NO | NO | NO |  | NO | NO | NO | NO
4. SF6 Used in Aluminium and Magnesium Foundries
| 5. Other (please specify) | [5 empty] | NO | NO | NO | NO | NO | NO
| D. Other Production | [5 empty] | 4.1413 | NA
1. Pulp and Paper
| 2. Food and Drink | 6132.9597 | 6132.9597 | 0.00067526 |  |  | 4.1413 | NA
| G. Other (please specify) | [5 empty] | 48.1218 | NA | NA | NA | NA | NA
1993
0 | GREENHOUSE GAS SOURCE AND | ACTIVITY DATA |  | IMPLIED EMISSION FACTORS (2) |  |  | EMISSIONS
| SINK CATEGORIES | Production/Consumption quantity |  | CO2 | CH4 | N2O | CO2 |  | CH4 |  | N2O
[7 empty] | Emissions(3) | Recovery(4) | Emissions(3) | Recovery(4) | Emissions(3) | Recovery(4)
|  | Description (1) | (kt) | (t/t) |  |  | (Gg)
| A. Mineral Products | [5 empty] | 1382.8385 | NA,NO | IE,NA | NA | IE,NA | NA
| 1. Cement Production | 2117.895 | 2117.895 | 0.56948 |  |  | 1206.0932 | NA
| 2. Lime Production | 124.146 | 124.146 | 0.7511 |  |  | 93.2463 | NA
| 3. Limestone and Dolomite Use | 122.952 | 122.952 | 0.26503 |  |  | 32.5863 | NA
| 4. Soda Ash | [5 empty] | IE,NO | NA,NO
| Soda Ash Production | NO | NO | NO |  |  | NO | NO
| Soda Ash Use | IE | IE | IE |  |  | IE | NA
| 5. Asphalt Roofing | 72.945 | 72.945 | 0.00025 |  |  | 0.018236 | NA
| 6. Road Paving with Asphalt | 3507.7 | 3507.7 | 0.00051666 | ? |  | 1.8123 | NA | ?
| 7. Other (please specify) | [5 empty] | 49.0821 | NA | IE,NA | NA | IE,NA | NA
| Glass Production | 207.76 | 207.76 | 0.067886 | IE | IE | 14.104 | NA | IE | NA | IE | NA
| B. Chemical Industry | [5 empty] | 0.8 | NA,NO | NA,NO | NA,NO | 2.5643 | NA,NO
| 1. Ammonia Production(5) | NO | NO | NO | NO | NO | NO | NO | NO | NO | NO | NO
| 2. Nitric Acid Production | 343 | 343 |  |  | 0.007476 |  |  |  |  | 2.5643 | NA
| 3. Adipic Acid Production | NO | NO | NO |  | NO | NO | NO |  |  | NO | NO
| 4. Carbide Production | NO | NO | NO | NO |  | NO | NO | NO | NO
| Silicon Carbide | NO | NO | NO | NO |  | NO | NO | NO | NO
| Calcium Carbide | NO | NO | NO | NO |  | NO | NO | NO | NO
| 5. Other (please specify) | [5 empty] | 0.8 | NA,NO | NA,NO | NA,NO | NA,NO | NA,NO
| Carbon Black | NO | NO |  | NO |  |  |  | NO | NO
| Ethylene | NO | NO | NO | NO | NO | NO | NO | NO | NO | NO | NO
| Dichloroethylene | NO | NO |  | NO |  |  |  | NO | NO
| Styrene | NO | NO |  | NO |  |  |  | NO | NO
| Methanol | NO | NO |  | NO |  |  |  | NO | NO
| GREENHOUSE GAS SOURCE AND | ACTIVITY DATA |  | IMPLIED EMISSION FACTORS (2) |  |  | EMISSIONS
| SINK CATEGORIES | Production/Consumption quantity |  | CO2 | CH4 | N2O | CO2 |  | CH4 |  | N2O
[7 empty] | Emissions(3) | Recovery(4) | Emissions(3) | Recovery(4) | Emissions(3) | Recovery(4)
|  | Description (1) | (kt) | (t/t) |  |  | (Gg)
| C. Metal Production | [5 empty] | 30.97 | NA,NO | NA,NO | NA,NO | NO | NO
| 1. Iron and Steel Production |  |  | 0.046328 | NA,NO |  | 30.97 | NA,NO | NA,NO | NA,NO
| Steel | 668.5 | 668.5 | 0.046328 | NA |  | 30.97 | NA | NA | NA
| Pig Iron | NO | NO | NO | NO |  | NO | NO | NO | NO
| Sinter | NO | NO | NO | NO |  | NO | NO | NO | NO
| Coke | NO | NO | NO | NO |  | NO | NO | NO | NO
| Other (please specify) | [5 empty] | NA | NA | NA | NA
| 2. Ferroalloys Production | NO | NO | NO | NO |  | NO | NO | NO | NO
| 3. Aluminium Production | NO | NO | NO | NO |  | NO | NO | NO | NO
4. SF6 Used in Aluminium and Magnesium Foundries
| 5. Other (please specify) | [5 empty] | NO | NO | NO | NO | NO | NO
| D. Other Production | [5 empty] | 4.2615 | NA
1. Pulp and Paper
| 2. Food and Drink | 5937.2049 | 5937.2049 | 0.00071776 |  |  | 4.2615 | NA
| G. Other (please specify) | [5 empty] | 47.5504 | NA | NA | NA | NA | NA
1994
0 | GREENHOUSE GAS SOURCE AND | ACTIVITY DATA |  | IMPLIED EMISSION FACTORS (2) |  |  | EMISSIONS
| SINK CATEGORIES | Production/Consumption quantity |  | CO2 | CH4 | N2O | CO2 |  | CH4 |  | N2O
[7 empty] | Emissions(3) | Recovery(4) | Emissions(3) | Recovery(4) | Emissions(3) | Recovery(4)
|  | Description (1) | (kt) | (t/t) |  |  | (Gg)
| A. Mineral Products | [5 empty] | 1406.0856 | NA,NO | IE,NA | NA | IE,NA | NA
| 1. Cement Production | 2192.402 | 2192.402 | 0.54379 |  |  | 1192.196 | NA
| 2. Lime Production | 126.713 | 126.713 | 0.75823 |  |  | 96.0772 | NA
| 3. Limestone and Dolomite Use | 211.116 | 211.116 | 0.25145 |  |  | 53.0845 | NA
| 4. Soda Ash | [5 empty] | IE,NO | NA,NO
| Soda Ash Production | NO | NO | NO |  |  | NO | NO
| Soda Ash Use | IE | IE | IE |  |  | IE | NA
| 5. Asphalt Roofing | 82.073 | 82.073 | 0.00025 |  |  | 0.020518 | NA
| 6. Road Paving with Asphalt | 3157.7 | 3157.7 | 0.00055531 | ? |  | 1.7535 | NA | ?
| 7. Other (please specify) | [5 empty] | 62.954 | NA | IE,NA | NA | IE,NA | NA
| Glass Production | 217.46 | 217.46 | 0.068472 | IE | IE | 14.89 | NA | IE | NA | IE | NA
| B. Chemical Industry | [5 empty] | 0.8 | NA,NO | NA,NO | NA,NO | 2.6016 | NA,NO
| 1. Ammonia Production(5) | NO | NO | NO | NO | NO | NO | NO | NO | NO | NO | NO
| 2. Nitric Acid Production | 348 | 348 |  |  | 0.007476 |  |  |  |  | 2.6016 | NA
| 3. Adipic Acid Production | NO | NO | NO |  | NO | NO | NO |  |  | NO | NO
| 4. Carbide Production | NO | NO | NO | NO |  | NO | NO | NO | NO
| Silicon Carbide | NO | NO | NO | NO |  | NO | NO | NO | NO
| Calcium Carbide | NO | NO | NO | NO |  | NO | NO | NO | NO
| 5. Other (please specify) | [5 empty] | 0.8 | NA,NO | NA,NO | NA,NO | NA,NO | NA,NO
| Carbon Black | NO | NO |  | NO |  |  |  | NO | NO
| Ethylene | NO | NO | NO | NO | NO | NO | NO | NO | NO | NO | NO
| Dichloroethylene | NO | NO |  | NO |  |  |  | NO | NO
| Styrene | NO | NO |  | NO |  |  |  | NO | NO
| Methanol | NO | NO |  | NO |  |  |  | NO | NO
| GREENHOUSE GAS SOURCE AND | ACTIVITY DATA |  | IMPLIED EMISSION FACTORS (2) |  |  | EMISSIONS
| SINK CATEGORIES | Production/Consumption quantity |  | CO2 | CH4 | N2O | CO2 |  | CH4 |  | N2O
[7 empty] | Emissions(3) | Recovery(4) | Emissions(3) | Recovery(4) | Emissions(3) | Recovery(4)
|  | Description (1) | (kt) | (t/t) |  |  | (Gg)
| C. Metal Production | [5 empty] | 33.495 | NA,NO | NA,NO | NA,NO | NO | NO
| 1. Iron and Steel Production |  |  | 0.046328 | NA,NO |  | 33.495 | NA,NO | NA,NO | NA,NO
| Steel | 723 | 723 | 0.046328 | NA |  | 33.495 | NA | NA | NA
| Pig Iron | NO | NO | NO | NO |  | NO | NO | NO | NO
| Sinter | NO | NO | NO | NO |  | NO | NO | NO | NO
| Coke | NO | NO | NO | NO |  | NO | NO | NO | NO
| Other (please specify) | [5 empty] | NA | NA | NA | NA
| 2. Ferroalloys Production | NO | NO | NO | NO |  | NO | NO | NO | NO
| 3. Aluminium Production | NO | NO | NO | NO |  | NO | NO | NO | NO
4. SF6 Used in Aluminium and Magnesium Foundries
| 5. Other (please specify) | [5 empty] | NO | NO | NO | NO | NO | NO
| D. Other Production | [5 empty] | 4.3647 | NA
1. Pulp and Paper
| 2. Food and Drink | 6246.8099 | 6246.8099 | 0.00069871 |  |  | 4.3647 | NA
| G. Other (please specify) | [5 empty] | 46.9461 | NA | NA | NA | NA | NA
1995
0 | GREENHOUSE GAS SOURCE AND | ACTIVITY DATA |  | IMPLIED EMISSION FACTORS (2) |  |  | EMISSIONS
| SINK CATEGORIES | Production/Consumption quantity |  | CO2 | CH4 | N2O | CO2 |  | CH4 |  | N2O
[7 empty] | Emissions(3) | Recovery(4) | Emissions(3) | Recovery(4) | Emissions(3) | Recovery(4)
|  | Description (1) | (kt) | (t/t) |  |  | (Gg)
| A. Mineral Products | [5 empty] | 1405.2238 | NA,NO | IE,NA | NA | IE,NA | NA
| 1. Cement Production | 2353.123 | 2353.123 | 0.51157 |  |  | 1203.777 | NA
| 2. Lime Production | 116.593 | 116.593 | 0.75254 |  |  | 87.7413 | NA
| 3. Limestone and Dolomite Use | 213.597 | 213.597 | 0.25123 |  |  | 53.6613 | NA
| 4. Soda Ash | [5 empty] | IE,NO | NA,NO
| Soda Ash Production | NO | NO | NO |  |  | NO | NO
| Soda Ash Use | IE | IE | IE |  |  | IE | NA
| 5. Asphalt Roofing | 81.829 | 81.829 | 0.00025 |  |  | 0.020457 | NA
| 6. Road Paving with Asphalt | 3257.7 | 3257.7 | 0.00054342 | ? |  | 1.7703 | NA | ?
| 7. Other (please specify) | [5 empty] | 58.2534 | NA | IE,NA | NA | IE,NA | NA
| Glass Production | 207.26 | 207.26 | 0.067871 | IE | IE | 14.067 | NA | IE | NA | IE | NA
| B. Chemical Industry | [5 empty] | 0.8 | NA,NO | NA,NO | NA,NO | 2.9156 | NA,NO
| 1. Ammonia Production(5) | NO | NO | NO | NO | NO | NO | NO | NO | NO | NO | NO
| 2. Nitric Acid Production | 390 | 390 |  |  | 0.007476 |  |  |  |  | 2.9156 | NA
| 3. Adipic Acid Production | NO | NO | NO |  | NO | NO | NO |  |  | NO | NO
| 4. Carbide Production | NO | NO | NO | NO |  | NO | NO | NO | NO
| Silicon Carbide | NO | NO | NO | NO |  | NO | NO | NO | NO
| Calcium Carbide | NO | NO | NO | NO |  | NO | NO | NO | NO
| 5. Other (please specify) | [5 empty] | 0.8 | NA,NO | NA,NO | NA,NO | NA,NO | NA,NO
| Carbon Black | NO | NO |  | NO |  |  |  | NO | NO
| Ethylene | NO | NO | NO | NO | NO | NO | NO | NO | NO | NO | NO
| Dichloroethylene | NO | NO |  | NO |  |  |  | NO | NO
| Styrene | NO | NO |  | NO |  |  |  | NO | NO
| Methanol | NO | NO |  | NO |  |  |  | NO | NO
| GREENHOUSE GAS SOURCE AND | ACTIVITY DATA |  | IMPLIED EMISSION FACTORS (2) |  |  | EMISSIONS
| SINK CATEGORIES | Production/Consumption quantity |  | CO2 | CH4 | N2O | CO2 |  | CH4 |  | N2O
[7 empty] | Emissions(3) | Recovery(4) | Emissions(3) | Recovery(4) | Emissions(3) | Recovery(4)
|  | Description (1) | (kt) | (t/t) |  |  | (Gg)
| C. Metal Production | [5 empty] | 38.559 | NA,NO | NA,NO | NA,NO | NO | NO
| 1. Iron and Steel Production |  |  | 0.053778 | NA,NO |  | 38.559 | NA,NO | NA,NO | NA,NO
| Steel | 717 | 717 | 0.053778 | NA |  | 38.559 | NA | NA | NA
| Pig Iron | NO | NO | NO | NO |  | NO | NO | NO | NO
| Sinter | NO | NO | NO | NO |  | NO | NO | NO | NO
| Coke | NO | NO | NO | NO |  | NO | NO | NO | NO
| Other (please specify) | [5 empty] | NA | NA | NA | NA
| 2. Ferroalloys Production | NO | NO | NO | NO |  | NO | NO | NO | NO
| 3. Aluminium Production | NO | NO | NO | NO |  | NO | NO | NO | NO
4. SF6 Used in Aluminium and Magnesium Foundries
| 5. Other (please specify) | [5 empty] | NO | NO | NO | NO | NO | NO
| D. Other Production | [5 empty] | 3.9085 | NA
1. Pulp and Paper
| 2. Food and Drink | 6352.4929 | 6352.4929 | 0.00061526 |  |  | 3.9085 | NA
| G. Other (please specify) | [5 empty] | 48.8432 | NA | NA | NA | NA | NA
1996
0 | GREENHOUSE GAS SOURCE AND | ACTIVITY DATA |  | IMPLIED EMISSION FACTORS (2) |  |  | EMISSIONS
| SINK CATEGORIES | Production/Consumption quantity |  | CO2 | CH4 | N2O | CO2 |  | CH4 |  | N2O
[7 empty] | Emissions(3) | Recovery(4) | Emissions(3) | Recovery(4) | Emissions(3) | Recovery(4)
|  | Description (1) | (kt) | (t/t) |  |  | (Gg)
| A. Mineral Products | [5 empty] | 1513.2816 | NA,NO | IE,NA | NA | IE,NA | NA
| 1. Cement Production | 2481.792 | 2481.792 | 0.51659 |  |  | 1282.0636 | NA
| 2. Lime Production | 108.628 | 108.628 | 0.75508 |  |  | 82.0224 | NA
| 3. Limestone and Dolomite Use | 350.634 | 350.634 | 0.24391 |  |  | 85.5224 | NA
| 4. Soda Ash | [5 empty] | IE,NO | NA,NO
| Soda Ash Production | NO | NO | NO |  |  | NO | NO
| Soda Ash Use | IE | IE | IE |  |  | IE | NA
| 5. Asphalt Roofing | 95.971 | 95.971 | 0.00025 |  |  | 0.023993 | NA
| 6. Road Paving with Asphalt | 3257.7 | 3257.7 | 0.00054342 | ? |  | 1.7703 | NA | ?
| 7. Other (please specify) | [5 empty] | 61.8789 | NA | IE,NA | NA | IE,NA | NA
| Glass Production | 207.26 | 207.26 | 0.067239 | IE | IE | 13.936 | NA | IE | NA | IE | NA
| B. Chemical Industry | [5 empty] | 0.285 | NA,NO | NA,NO | NA,NO | 2.6914 | NA,NO
| 1. Ammonia Production(5) | NO | NO | NO | NO | NO | NO | NO | NO | NO | NO | NO
| 2. Nitric Acid Production | 360 | 360 |  |  | 0.007476 |  |  |  |  | 2.6914 | NA
| 3. Adipic Acid Production | NO | NO | NO |  | NO | NO | NO |  |  | NO | NO
| 4. Carbide Production | NO | NO | NO | NO |  | NO | NO | NO | NO
| Silicon Carbide | NO | NO | NO | NO |  | NO | NO | NO | NO
| Calcium Carbide | NO | NO | NO | NO |  | NO | NO | NO | NO
| 5. Other (please specify) | [5 empty] | 0.285 | NA,NO | NA,NO | NA,NO | NA,NO | NA,NO
| Carbon Black | NO | NO |  | NO |  |  |  | NO | NO
| Ethylene | NO | NO | NO | NO | NO | NO | NO | NO | NO | NO | NO
| Dichloroethylene | NO | NO |  | NO |  |  |  | NO | NO
| Styrene | NO | NO |  | NO |  |  |  | NO | NO
| Methanol | NO | NO |  | NO |  |  |  | NO | NO
| GREENHOUSE GAS SOURCE AND | ACTIVITY DATA |  | IMPLIED EMISSION FACTORS (2) |  |  | EMISSIONS
| SINK CATEGORIES | Production/Consumption quantity |  | CO2 | CH4 | N2O | CO2 |  | CH4 |  | N2O
[7 empty] | Emissions(3) | Recovery(4) | Emissions(3) | Recovery(4) | Emissions(3) | Recovery(4)
|  | Description (1) | (kt) | (t/t) |  |  | (Gg)
| C. Metal Production | [5 empty] | 35.185 | NA,NO | NA,NO | NA,NO | NO | NO
| 1. Iron and Steel Production |  |  | 0.053016 | NA,NO |  | 35.185 | NA,NO | NA,NO | NA,NO
| Steel | 663.666 | 663.666 | 0.053016 | NA |  | 35.185 | NA | NA | NA
| Pig Iron | NO | NO | NO | NO |  | NO | NO | NO | NO
| Sinter | NO | NO | NO | NO |  | NO | NO | NO | NO
| Coke | NO | NO | NO | NO |  | NO | NO | NO | NO
| Other (please specify) | [5 empty] | NA | NA | NA | NA
| 2. Ferroalloys Production | NO | NO | NO | NO |  | NO | NO | NO | NO
| 3. Aluminium Production | NO | NO | NO | NO |  | NO | NO | NO | NO
4. SF6 Used in Aluminium and Magnesium Foundries
| 5. Other (please specify) | [5 empty] | NO | NO | NO | NO | NO | NO
| D. Other Production | [5 empty] | 3.8 | NA
1. Pulp and Paper
| 2. Food and Drink | 5876.4808 | 5876.4808 | 0.00064664 |  |  | 3.8 | NA
| G. Other (please specify) | [5 empty] | 48.8866 | NA | NA | NA | NA | NA
1997
0 | GREENHOUSE GAS SOURCE AND | ACTIVITY DATA |  | IMPLIED EMISSION FACTORS (2) |  |  | EMISSIONS
| SINK CATEGORIES | Production/Consumption quantity |  | CO2 | CH4 | N2O | CO2 |  | CH4 |  | N2O
[7 empty] | Emissions(3) | Recovery(4) | Emissions(3) | Recovery(4) | Emissions(3) | Recovery(4)
|  | Description (1) | (kt) | (t/t) |  |  | (Gg)
| A. Mineral Products | [5 empty] | 1680.9934 | NA,NO | IE,NA | NA | IE,NA | NA
| 1. Cement Production | 2486.475 | 2486.475 | 0.57955 |  |  | 1441.0292 | NA
| 2. Lime Production | 115.129 | 115.129 | 0.75906 |  |  | 87.3893 | NA
| 3. Limestone and Dolomite Use | 349.882 | 349.882 | 0.24393 |  |  | 85.3476 | NA
| 4. Soda Ash | [5 empty] | IE,NO | NA,NO
| Soda Ash Production | NO | NO | NO |  |  | NO | NO
| Soda Ash Use | IE | IE | IE |  |  | IE | NA
| 5. Asphalt Roofing | 75.334 | 75.334 | 0.00025 |  |  | 0.018833 | NA
| 6. Road Paving with Asphalt | 3257.7 | 3257.7 | 0.00054342 | ? |  | 1.7703 | NA | ?
| 7. Other (please specify) | [5 empty] | 65.4383 | NA | IE,NA | NA | IE,NA | NA
| Glass Production | 207.26 | 207.26 | 0.067553 | IE | IE | 14.001 | NA | IE | NA | IE | NA
| B. Chemical Industry | [5 empty] | 1.517 | NA,NO | NA,NO | NA,NO | 2.7362 | NA,NO
| 1. Ammonia Production(5) | NO | NO | NO | NO | NO | NO | NO | NO | NO | NO | NO
| 2. Nitric Acid Production | 366 | 366 |  |  | 0.007476 |  |  |  |  | 2.7362 | NA
| 3. Adipic Acid Production | NO | NO | NO |  | NO | NO | NO |  |  | NO | NO
| 4. Carbide Production | NO | NO | NO | NO |  | NO | NO | NO | NO
| Silicon Carbide | NO | NO | NO | NO |  | NO | NO | NO | NO
| Calcium Carbide | NO | NO | NO | NO |  | NO | NO | NO | NO
| 5. Other (please specify) | [5 empty] | 1.517 | NA,NO | NA,NO | NA,NO | NA,NO | NA,NO
| Carbon Black | NO | NO |  | NO |  |  |  | NO | NO
| Ethylene | NO | NO | NO | NO | NO | NO | NO | NO | NO | NO | NO
| Dichloroethylene | NO | NO |  | NO |  |  |  | NO | NO
| Styrene | NO | NO |  | NO |  |  |  | NO | NO
| Methanol | NO | NO |  | NO |  |  |  | NO | NO
| GREENHOUSE GAS SOURCE AND | ACTIVITY DATA |  | IMPLIED EMISSION FACTORS (2) |  |  | EMISSIONS
| SINK CATEGORIES | Production/Consumption quantity |  | CO2 | CH4 | N2O | CO2 |  | CH4 |  | N2O
[7 empty] | Emissions(3) | Recovery(4) | Emissions(3) | Recovery(4) | Emissions(3) | Recovery(4)
|  | Description (1) | (kt) | (t/t) |  |  | (Gg)
| C. Metal Production | [5 empty] | 35.006 | NA,NO | NA,NO | NA,NO | NO | NO
| 1. Iron and Steel Production |  |  | 0.0429 | NA,NO |  | 35.006 | NA,NO | NA,NO | NA,NO
| Steel | 816 | 816 | 0.0429 | NA |  | 35.006 | NA | NA | NA
| Pig Iron | NO | NO | NO | NO |  | NO | NO | NO | NO
| Sinter | NO | NO | NO | NO |  | NO | NO | NO | NO
| Coke | NO | NO | NO | NO |  | NO | NO | NO | NO
| Other (please specify) | [5 empty] | NA | NA | NA | NA
| 2. Ferroalloys Production | NO | NO | NO | NO |  | NO | NO | NO | NO
| 3. Aluminium Production | NO | NO | NO | NO |  | NO | NO | NO | NO
4. SF6 Used in Aluminium and Magnesium Foundries
| 5. Other (please specify) | [5 empty] | NO | NO | NO | NO | NO | NO
| D. Other Production | [5 empty] | 4.2894 | NA
1. Pulp and Paper
| 2. Food and Drink | 6173.4544 | 6173.4544 | 0.00069482 |  |  | 4.2894 | NA
| G. Other (please specify) | [5 empty] | 47.1463 | NA | NA | NA | NA | NA
1998
0 | GREENHOUSE GAS SOURCE AND | ACTIVITY DATA |  | IMPLIED EMISSION FACTORS (2) |  |  | EMISSIONS
| SINK CATEGORIES | Production/Consumption quantity |  | CO2 | CH4 | N2O | CO2 |  | CH4 |  | N2O
[7 empty] | Emissions(3) | Recovery(4) | Emissions(3) | Recovery(4) | Emissions(3) | Recovery(4)
|  | Description (1) | (kt) | (t/t) |  |  | (Gg)
| A. Mineral Products | [5 empty] | 1614.8672 | NA,NO | IE,NA | NA | IE,NA | NA
| 1. Cement Production | 2462.249 | 2462.249 | 0.56446 |  |  | 1389.83 | NA
| 2. Lime Production | 97.367 | 97.367 | 0.76449 |  |  | 74.436 | NA
| 3. Limestone and Dolomite Use | 354.188 | 354.188 | 0.24378 |  |  | 86.3447 | NA
| 4. Soda Ash | [5 empty] | IE,NO | NA,NO
| Soda Ash Production | NO | NO | NO |  |  | NO | NO
| Soda Ash Use | IE | IE | IE |  |  | IE | NA
| 5. Asphalt Roofing | 104.009 | 104.009 | 0.00025 |  |  | 0.026002 | NA
| 6. Road Paving with Asphalt | 2857.7 | 2857.7 | 0.00059597 | ? |  | 1.7031 | NA | ?
| 7. Other (please specify) | [5 empty] | 62.5274 | NA | IE,NA | NA | IE,NA | NA
| Glass Production | 207.26 | 207.26 | 0.07219 | IE | IE | 14.962 | NA | IE | NA | IE | NA
| B. Chemical Industry | [5 empty] | 0.563 | NA,NO | NA,NO | NA,NO | 2.6016 | NA,NO
| 1. Ammonia Production(5) | NO | NO | NO | NO | NO | NO | NO | NO | NO | NO | NO
| 2. Nitric Acid Production | 348 | 348 |  |  | 0.007476 |  |  |  |  | 2.6016 | NA
| 3. Adipic Acid Production | NO | NO | NO |  | NO | NO | NO |  |  | NO | NO
| 4. Carbide Production | NO | NO | NO | NO |  | NO | NO | NO | NO
| Silicon Carbide | NO | NO | NO | NO |  | NO | NO | NO | NO
| Calcium Carbide | NO | NO | NO | NO |  | NO | NO | NO | NO
| 5. Other (please specify) | [5 empty] | 0.563 | NA,NO | NA,NO | NA,NO | NA,NO | NA,NO
| Carbon Black | NO | NO |  | NO |  |  |  | NO | NO
| Ethylene | NO | NO | NO | NO | NO | NO | NO | NO | NO | NO | NO
| Dichloroethylene | NO | NO |  | NO |  |  |  | NO | NO
| Styrene | NO | NO |  | NO |  |  |  | NO | NO
| Methanol | NO | NO |  | NO |  |  |  | NO | NO
| GREENHOUSE GAS SOURCE AND | ACTIVITY DATA |  | IMPLIED EMISSION FACTORS (2) |  |  | EMISSIONS
| SINK CATEGORIES | Production/Consumption quantity |  | CO2 | CH4 | N2O | CO2 |  | CH4 |  | N2O
[7 empty] | Emissions(3) | Recovery(4) | Emissions(3) | Recovery(4) | Emissions(3) | Recovery(4)
|  | Description (1) | (kt) | (t/t) |  |  | (Gg)
| C. Metal Production | [5 empty] | 42.189 | NA,NO | NA,NO | NA,NO | NO | NO
| 1. Iron and Steel Production |  |  | 0.056364 | NA,NO |  | 42.189 | NA,NO | NA,NO | NA,NO
| Steel | 748.507 | 748.507 | 0.056364 | NA |  | 42.189 | NA | NA | NA
| Pig Iron | NO | NO | NO | NO |  | NO | NO | NO | NO
| Sinter | NO | NO | NO | NO |  | NO | NO | NO | NO
| Coke | NO | NO | NO | NO |  | NO | NO | NO | NO
| Other (please specify) | [5 empty] | NA | NA | NA | NA
| 2. Ferroalloys Production | NO | NO | NO | NO |  | NO | NO | NO | NO
| 3. Aluminium Production | NO | NO | NO | NO |  | NO | NO | NO | NO
4. SF6 Used in Aluminium and Magnesium Foundries
| 5. Other (please specify) | [5 empty] | NO | NO | NO | NO | NO | NO
| D. Other Production | [5 empty] | 4.9012 | NA
1. Pulp and Paper
| 2. Food and Drink | 6017.2701 | 6017.2701 | 0.00081452 |  |  | 4.9012 | NA
| G. Other (please specify) | [5 empty] | 44.8512 | NA | NA | NA | NA | NA
1999
0 | GREENHOUSE GAS SOURCE AND | ACTIVITY DATA |  | IMPLIED EMISSION FACTORS (2) |  |  | EMISSIONS
| SINK CATEGORIES | Production/Consumption quantity |  | CO2 | CH4 | N2O | CO2 |  | CH4 |  | N2O
[7 empty] | Emissions(3) | Recovery(4) | Emissions(3) | Recovery(4) | Emissions(3) | Recovery(4)
|  | Description (1) | (kt) | (t/t) |  |  | (Gg)
| A. Mineral Products | [5 empty] | 1595.0274 | NA,NO | IE,NA | NA | IE,NA | NA
| 1. Cement Production | 2387.282 | 2387.282 | 0.56754 |  |  | 1354.876 | NA
| 2. Lime Production | 102.831 | 102.831 | 0.7675 |  |  | 78.9227 | NA
| 3. Limestone and Dolomite Use | 385.718 | 385.718 | 0.24496 |  |  | 94.4854 | NA
| 4. Soda Ash | [5 empty] | IE,NO | NA,NO
| Soda Ash Production | NO | NO | NO |  |  | NO | NO
| Soda Ash Use | IE | IE | IE |  |  | IE | NA
| 5. Asphalt Roofing | 105.605 | 105.605 | 0.00025 |  |  | 0.026401 | NA
| 6. Road Paving with Asphalt | 3107.7 | 3107.7 | 0.00056154 | ? |  | 1.7451 | NA | ?
| 7. Other (please specify) | [5 empty] | 64.9717 | NA | IE,NA | NA | IE,NA | NA
| Glass Production | 217.36 | 217.36 | 0.083433 | IE | IE | 18.135 | NA | IE | NA | IE | NA
| B. Chemical Industry | [5 empty] | 0.581 | NA,NO | NA,NO | NA,NO | 3.0652 | NA,NO
| 1. Ammonia Production(5) | NO | NO | NO | NO | NO | NO | NO | NO | NO | NO | NO
| 2. Nitric Acid Production | 410 | 410 |  |  | 0.007476 |  |  |  |  | 3.0652 | NA
| 3. Adipic Acid Production | NO | NO | NO |  | NO | NO | NO |  |  | NO | NO
| 4. Carbide Production | NO | NO | NO | NO |  | NO | NO | NO | NO
| Silicon Carbide | NO | NO | NO | NO |  | NO | NO | NO | NO
| Calcium Carbide | NO | NO | NO | NO |  | NO | NO | NO | NO
| 5. Other (please specify) | [5 empty] | 0.581 | NA,NO | NA,NO | NA,NO | NA,NO | NA,NO
| Carbon Black | NO | NO |  | NO |  |  |  | NO | NO
| Ethylene | NO | NO | NO | NO | NO | NO | NO | NO | NO | NO | NO
| Dichloroethylene | NO | NO |  | NO |  |  |  | NO | NO
| Styrene | NO | NO |  | NO |  |  |  | NO | NO
| Methanol | NO | NO |  | NO |  |  |  | NO | NO
| GREENHOUSE GAS SOURCE AND | ACTIVITY DATA |  | IMPLIED EMISSION FACTORS (2) |  |  | EMISSIONS
| SINK CATEGORIES | Production/Consumption quantity |  | CO2 | CH4 | N2O | CO2 |  | CH4 |  | N2O
[7 empty] | Emissions(3) | Recovery(4) | Emissions(3) | Recovery(4) | Emissions(3) | Recovery(4)
|  | Description (1) | (kt) | (t/t) |  |  | (Gg)
| C. Metal Production | [5 empty] | 43.035 | NA,NO | NA,NO | NA,NO | NO | NO
| 1. Iron and Steel Production |  |  | 0.05396 | NA,NO |  | 43.035 | NA,NO | NA,NO | NA,NO
| Steel | 797.535 | 797.535 | 0.05396 | NA |  | 43.035 | NA | NA | NA
| Pig Iron | NO | NO | NO | NO |  | NO | NO | NO | NO
| Sinter | NO | NO | NO | NO |  | NO | NO | NO | NO
| Coke | NO | NO | NO | NO |  | NO | NO | NO | NO
| Other (please specify) | [5 empty] | NA | NA | NA | NA
| 2. Ferroalloys Production | NO | NO | NO | NO |  | NO | NO | NO | NO
| 3. Aluminium Production | NO | NO | NO | NO |  | NO | NO | NO | NO
4. SF6 Used in Aluminium and Magnesium Foundries
| 5. Other (please specify) | [5 empty] | NO | NO | NO | NO | NO | NO
| D. Other Production | [5 empty] | 4.7087 | NA
1. Pulp and Paper
| 2. Food and Drink | 5867.1639 | 5867.1639 | 0.00080255 |  |  | 4.7087 | NA
| G. Other (please specify) | [5 empty] | 42.7167 | NA | NA | NA | NA | NA
2000
0 | GREENHOUSE GAS SOURCE AND | ACTIVITY DATA |  | IMPLIED EMISSION FACTORS (2) |  |  | EMISSIONS
| SINK CATEGORIES | Production/Consumption quantity |  | CO2 | CH4 | N2O | CO2 |  | CH4 |  | N2O
[7 empty] | Emissions(3) | Recovery(4) | Emissions(3) | Recovery(4) | Emissions(3) | Recovery(4)
|  | Description (1) | (kt) | (t/t) |  |  | (Gg)
| A. Mineral Products | [5 empty] | 1616.0732 | NA,NO | IE,NA | NA | IE,NA | NA
| 1. Cement Production | 2452.394 | 2452.394 | 0.56486 |  |  | 1385.26 | NA
| 2. Lime Production | 100.161 | 100.161 | 0.76578 |  |  | 76.7013 | NA
| 3. Limestone and Dolomite Use | 358.601 | 358.601 | 0.25016 |  |  | 89.7087 | NA
| 4. Soda Ash | [5 empty] | IE,NO | NA,NO
| Soda Ash Production | NO | NO | NO |  |  | NO | NO
| Soda Ash Use | IE | IE | IE |  |  | IE | NA
| 5. Asphalt Roofing | 128.028 | 128.028 | 0.00025 |  |  | 0.032007 | NA
| 6. Road Paving with Asphalt | 2957.7 | 2957.7 | 0.0005815 | ? |  | 1.7199 | NA | ?
| 7. Other (please specify) | [5 empty] | 62.6513 | NA | IE,NA | NA | IE,NA | NA
| Glass Production | 229.332 | 229.332 | 0.069197 | IE | IE | 15.869 | NA | IE | NA | IE | NA
| B. Chemical Industry | [5 empty] | 0.788 | NA,NO | NA,NO | NA,NO | 3.2371 | NA,NO
| 1. Ammonia Production(5) | NO | NO | NO | NO | NO | NO | NO | NO | NO | NO | NO
| 2. Nitric Acid Production | 433 | 433 |  |  | 0.007476 |  |  |  |  | 3.2371 | NA
| 3. Adipic Acid Production | NO | NO | NO |  | NO | NO | NO |  |  | NO | NO
| 4. Carbide Production | NO | NO | NO | NO |  | NO | NO | NO | NO
| Silicon Carbide | NO | NO | NO | NO |  | NO | NO | NO | NO
| Calcium Carbide | NO | NO | NO | NO |  | NO | NO | NO | NO
| 5. Other (please specify) | [5 empty] | 0.788 | NA,NO | NA,NO | NA,NO | NA,NO | NA,NO
| Carbon Black | NO | NO |  | NO |  |  |  | NO | NO
| Ethylene | NO | NO | NO | NO | NO | NO | NO | NO | NO | NO | NO
| Dichloroethylene | NO | NO |  | NO |  |  |  | NO | NO
| Styrene | NO | NO |  | NO |  |  |  | NO | NO
| Methanol | NO | NO |  | NO |  |  |  | NO | NO
| GREENHOUSE GAS SOURCE AND | ACTIVITY DATA |  | IMPLIED EMISSION FACTORS (2) |  |  | EMISSIONS
| SINK CATEGORIES | Production/Consumption quantity |  | CO2 | CH4 | N2O | CO2 |  | CH4 |  | N2O
[7 empty] | Emissions(3) | Recovery(4) | Emissions(3) | Recovery(4) | Emissions(3) | Recovery(4)
|  | Description (1) | (kt) | (t/t) |  |  | (Gg)
| C. Metal Production | [5 empty] | 40.726 | NA,NO | NA,NO | NA,NO | NO | NO
| 1. Iron and Steel Production |  |  | 0.064542 | NA,NO |  | 40.726 | NA,NO | NA,NO | NA,NO
| Steel | 631 | 631 | 0.064542 | NA |  | 40.726 | NA | NA | NA
| Pig Iron | NO | NO | NO | NO |  | NO | NO | NO | NO
| Sinter | NO | NO | NO | NO |  | NO | NO | NO | NO
| Coke | NO | NO | NO | NO |  | NO | NO | NO | NO
| Other (please specify) | [5 empty] | NA | NA | NA | NA
| 2. Ferroalloys Production | NO | NO | NO | NO |  | NO | NO | NO | NO
| 3. Aluminium Production | NO | NO | NO | NO |  | NO | NO | NO | NO
4. SF6 Used in Aluminium and Magnesium Foundries
| 5. Other (please specify) | [5 empty] | NO | NO | NO | NO | NO | NO
| D. Other Production | [5 empty] | 3.9001 | NA
1. Pulp and Paper
| 2. Food and Drink | 5814.7417 | 5814.7417 | 0.00067072 |  |  | 3.9001 | NA
| G. Other (please specify) | [5 empty] | 39.6963 | NA | NA | NA | NA | NA
2001
0 | GREENHOUSE GAS SOURCE AND | ACTIVITY DATA |  | IMPLIED EMISSION FACTORS (2) |  |  | EMISSIONS
| SINK CATEGORIES | Production/Consumption quantity |  | CO2 | CH4 | N2O | CO2 |  | CH4 |  | N2O
[7 empty] | Emissions(3) | Recovery(4) | Emissions(3) | Recovery(4) | Emissions(3) | Recovery(4)
|  | Description (1) | (kt) | (t/t) |  |  | (Gg)
| A. Mineral Products | [5 empty] | 1611.7072 | NA,NO | IE,NA | NA | IE,NA | NA
| 1. Cement Production | 2486.146 | 2486.146 | 0.55823 |  |  | 1387.852 | NA
| 2. Lime Production | 105.498 | 105.498 | 0.76481 |  |  | 80.6859 | NA
| 3. Limestone and Dolomite Use | 360.15 | 360.15 | 0.24218 |  |  | 87.2219 | NA
| 4. Soda Ash | [5 empty] | IE,NO | NA,NO
| Soda Ash Production | NO | NO | NO |  |  | NO | NO
| Soda Ash Use | IE | IE | IE |  |  | IE | NA
| 5. Asphalt Roofing | 99.715 | 99.715 | 0.00025 |  |  | 0.024929 | NA
| 6. Road Paving with Asphalt | 2607.7 | 2607.7 | 0.000637 | ? |  | 1.6611 | NA | ?
| 7. Other (please specify) | [5 empty] | 54.2615 | NA | IE,NA | NA | IE,NA | NA
| Glass Production | 227.966 | 227.966 | 0.070203 | IE | IE | 16.004 | NA | IE | NA | IE | NA
| B. Chemical Industry | [5 empty] | 0.911 | NA,NO | NA,NO | NA,NO | 2.8558 | NA,NO
| 1. Ammonia Production(5) | NO | NO | NO | NO | NO | NO | NO | NO | NO | NO | NO
| 2. Nitric Acid Production | 382 | 382 |  |  | 0.007476 |  |  |  |  | 2.8558 | NA
| 3. Adipic Acid Production | NO | NO | NO |  | NO | NO | NO |  |  | NO | NO
| 4. Carbide Production | NO | NO | NO | NO |  | NO | NO | NO | NO
| Silicon Carbide | NO | NO | NO | NO |  | NO | NO | NO | NO
| Calcium Carbide | NO | NO | NO | NO |  | NO | NO | NO | NO
| 5. Other (please specify) | [5 empty] | 0.911 | NA,NO | NA,NO | NA,NO | NA,NO | NA,NO
| Carbon Black | NO | NO |  | NO |  |  |  | NO | NO
| Ethylene | NO | NO | NO | NO | NO | NO | NO | NO | NO | NO | NO
| Dichloroethylene | NO | NO |  | NO |  |  |  | NO | NO
| Styrene | NO | NO |  | NO |  |  |  | NO | NO
| Methanol | NO | NO |  | NO |  |  |  | NO | NO
| GREENHOUSE GAS SOURCE AND | ACTIVITY DATA |  | IMPLIED EMISSION FACTORS (2) |  |  | EMISSIONS
| SINK CATEGORIES | Production/Consumption quantity |  | CO2 | CH4 | N2O | CO2 |  | CH4 |  | N2O
[7 empty] | Emissions(3) | Recovery(4) | Emissions(3) | Recovery(4) | Emissions(3) | Recovery(4)
|  | Description (1) | (kt) | (t/t) |  |  | (Gg)
| C. Metal Production | [5 empty] | 46.677 | NA,NO | NA,NO | NA,NO | NO | NO
| 1. Iron and Steel Production |  |  | 0.064697 | NA,NO |  | 46.677 | NA,NO | NA,NO | NA,NO
| Steel | 721.471 | 721.471 | 0.064697 | NA |  | 46.677 | NA | NA | NA
| Pig Iron | NO | NO | NO | NO |  | NO | NO | NO | NO
| Sinter | NO | NO | NO | NO |  | NO | NO | NO | NO
| Coke | NO | NO | NO | NO |  | NO | NO | NO | NO
| Other (please specify) | [5 empty] | NA | NA | NA | NA
| 2. Ferroalloys Production | NO | NO | NO | NO |  | NO | NO | NO | NO
| 3. Aluminium Production | NO | NO | NO | NO |  | NO | NO | NO | NO
4. SF6 Used in Aluminium and Magnesium Foundries
| 5. Other (please specify) | [5 empty] | NO | NO | NO | NO | NO | NO
| D. Other Production | [5 empty] | 4.9488 | NA
1. Pulp and Paper
| 2. Food and Drink | 6008.1383 | 6008.1383 | 0.00082368 |  |  | 4.9488 | NA
| G. Other (please specify) | [5 empty] | 38.4862 | NA | NA | NA | NA | NA
2002
0 | GREENHOUSE GAS SOURCE AND | ACTIVITY DATA |  | IMPLIED EMISSION FACTORS (2) |  |  | EMISSIONS
| SINK CATEGORIES | Production/Consumption quantity |  | CO2 | CH4 | N2O | CO2 |  | CH4 |  | N2O
[7 empty] | Emissions(3) | Recovery(4) | Emissions(3) | Recovery(4) | Emissions(3) | Recovery(4)
|  | Description (1) | (kt) | (t/t) |  |  | (Gg)
| A. Mineral Products | [5 empty] | 1656.2165 | NA,NO | IE,NA | NA | IE,NA | NA
| 1. Cement Production | 2508.415 | 2508.415 | 0.56462 |  |  | 1416.3 | NA
| 2. Lime Production | 134.647 | 134.647 | 0.76389 |  |  | 102.856 | NA
| 3. Limestone and Dolomite Use | 336.405 | 336.405 | 0.24062 |  |  | 80.9442 | NA
| 4. Soda Ash | [5 empty] | IE,NO | NA,NO
| Soda Ash Production | NO | NO | NO |  |  | NO | NO
| Soda Ash Use | IE | IE | IE |  |  | IE | NA
| 5. Asphalt Roofing | 69.583 | 69.583 | 0.00025 |  |  | 0.017396 | NA
| 6. Road Paving with Asphalt | 2607.7 | 2607.7 | 0.000637 | ? |  | 1.6611 | NA | ?
| 7. Other (please specify) | [5 empty] | 54.4379 | NA | IE,NA | NA | IE,NA | NA
| Glass Production | 223.672 | 223.672 | 0.072736 | IE | IE | 16.269 | NA | IE | NA | IE | NA
| B. Chemical Industry | [5 empty] | 0.262 | NA,NO | NA,NO | NA,NO | 2.497 | NA,NO
| 1. Ammonia Production(5) | NO | NO | NO | NO | NO | NO | NO | NO | NO | NO | NO
| 2. Nitric Acid Production | 334 | 334 |  |  | 0.007476 |  |  |  |  | 2.497 | NA
| 3. Adipic Acid Production | NO | NO | NO |  | NO | NO | NO |  |  | NO | NO
| 4. Carbide Production | NO | NO | NO | NO |  | NO | NO | NO | NO
| Silicon Carbide | NO | NO | NO | NO |  | NO | NO | NO | NO
| Calcium Carbide | NO | NO | NO | NO |  | NO | NO | NO | NO
| 5. Other (please specify) | [5 empty] | 0.262 | NA,NO | NA,NO | NA,NO | NA,NO | NA,NO
| Carbon Black | NO | NO |  | NO |  |  |  | NO | NO
| Ethylene | NO | NO | NO | NO | NO | NO | NO | NO | NO | NO | NO
| Dichloroethylene | NO | NO |  | NO |  |  |  | NO | NO
| Styrene | NO | NO |  | NO |  |  |  | NO | NO
| Methanol | NO | NO |  | NO |  |  |  | NO | NO
| GREENHOUSE GAS SOURCE AND | ACTIVITY DATA |  | IMPLIED EMISSION FACTORS (2) |  |  | EMISSIONS
| SINK CATEGORIES | Production/Consumption quantity |  | CO2 | CH4 | N2O | CO2 |  | CH4 |  | N2O
[7 empty] | Emissions(3) | Recovery(4) | Emissions(3) | Recovery(4) | Emissions(3) | Recovery(4)
|  | Description (1) | (kt) | (t/t) |  |  | (Gg)
| C. Metal Production | [5 empty] | NA,NO | NA,NO | NA,NO | NA,NO | NO | NO
| 1. Iron and Steel Production |  |  | NA,NO | NA,NO |  | NA,NO | NA,NO | NA,NO | NA,NO
| Steel | NO | NO | NO | NO |  | NO | NO | NO | NO
| Pig Iron | NO | NO | NO | NO |  | NO | NO | NO | NO
| Sinter | NO | NO | NO | NO |  | NO | NO | NO | NO
| Coke | NO | NO | NO | NO |  | NO | NO | NO | NO
| Other (please specify) | [5 empty] | NA | NA | NA | NA
| 2. Ferroalloys Production | NO | NO | NO | NO |  | NO | NO | NO | NO
| 3. Aluminium Production | NO | NO | NO | NO |  | NO | NO | NO | NO
4. SF6 Used in Aluminium and Magnesium Foundries
| 5. Other (please specify) | [5 empty] | NO | NO | NO | NO | NO | NO
| D. Other Production | [5 empty] | 4.471 | NA
1. Pulp and Paper
| 2. Food and Drink | 6071.9978 | 6071.9978 | 0.00073632 |  |  | 4.471 | NA
| G. Other (please specify) | [5 empty] | 39.8641 | NA | NA | NA | NA | NA
2003
0 | GREENHOUSE GAS SOURCE AND | ACTIVITY DATA |  | IMPLIED EMISSION FACTORS (2) |  |  | EMISSIONS
| SINK CATEGORIES | Production/Consumption quantity |  | CO2 | CH4 | N2O | CO2 |  | CH4 |  | N2O
[7 empty] | Emissions(3) | Recovery(4) | Emissions(3) | Recovery(4) | Emissions(3) | Recovery(4)
|  | Description (1) | (kt) | (t/t) |  |  | (Gg)
| A. Mineral Products | [5 empty] | 1526.7312 | NA,NO | IE,NA | NA | IE,NA | NA
| 1. Cement Production | 2363.61 | 2363.61 | 0.56266 |  |  | 1329.911 | NA
| 2. Lime Production | 99.27 | 99.27 | 0.75682 |  |  | 75.1295 | NA
| 3. Limestone and Dolomite Use | 287.989 | 287.989 | 0.24304 |  |  | 69.9934 | NA
| 4. Soda Ash | [5 empty] | IE,NO | NA,NO
| Soda Ash Production | NO | NO | NO |  |  | NO | NO
| Soda Ash Use | IE | IE | IE |  |  | IE | NA
| 5. Asphalt Roofing | 73.925 | 73.925 | 0.00025 |  |  | 0.018481 | NA
| 6. Road Paving with Asphalt | 2657.7 | 2657.7 | 0.00062817 | ? |  | 1.6695 | NA | ?
| 7. Other (please specify) | [5 empty] | 50.0092 | NA | IE,NA | NA | IE,NA | NA
| Glass Production | 228.904 | 228.904 | 0.058811 | IE | IE | 13.462 | NA | IE | NA | IE | NA
| B. Chemical Industry | [5 empty] | 0.533 | NA,NO | NA,NO | NA,NO | 2.886 | NA,NO
| 1. Ammonia Production(5) | NO | NO | NO | NO | NO | NO | NO | NO | NO | NO | NO
| 2. Nitric Acid Production | 386 | 386 |  |  | 0.0074767 |  |  |  |  | 2.886 | NA
| 3. Adipic Acid Production | NO | NO | NO |  | NO | NO | NO |  |  | NO | NO
| 4. Carbide Production | NO | NO | NO | NO |  | NO | NO | NO | NO
| Silicon Carbide | NO | NO | NO | NO |  | NO | NO | NO | NO
| Calcium Carbide | NO | NO | NO | NO |  | NO | NO | NO | NO
| 5. Other (please specify) | [5 empty] | 0.533 | NA,NO | NA,NO | NA,NO | NA,NO | NA,NO
| Carbon Black | NO | NO |  | NO |  |  |  | NO | NO
| Ethylene | NO | NO | NO | NO | NO | NO | NO | NO | NO | NO | NO
| Dichloroethylene | NO | NO |  | NO |  |  |  | NO | NO
| Styrene | NO | NO |  | NO |  |  |  | NO | NO
| Methanol | NO | NO |  | NO |  |  |  | NO | NO
| GREENHOUSE GAS SOURCE AND | ACTIVITY DATA |  | IMPLIED EMISSION FACTORS (2) |  |  | EMISSIONS
| SINK CATEGORIES | Production/Consumption quantity |  | CO2 | CH4 | N2O | CO2 |  | CH4 |  | N2O
[7 empty] | Emissions(3) | Recovery(4) | Emissions(3) | Recovery(4) | Emissions(3) | Recovery(4)
|  | Description (1) | (kt) | (t/t) |  |  | (Gg)
| C. Metal Production | [5 empty] | NA,NO | NA,NO | NA,NO | NA,NO | NO | NO
| 1. Iron and Steel Production |  |  | NA,NO | NA,NO |  | NA,NO | NA,NO | NA,NO | NA,NO
| Steel | NO | NO | NO | NO |  | NO | NO | NO | NO
| Pig Iron | NO | NO | NO | NO |  | NO | NO | NO | NO
| Sinter | NO | NO | NO | NO |  | NO | NO | NO | NO
| Coke | NO | NO | NO | NO |  | NO | NO | NO | NO
| Other (please specify) | [5 empty] | NA | NA | NA | NA
| 2. Ferroalloys Production | NO | NO | NO | NO |  | NO | NO | NO | NO
| 3. Aluminium Production | NO | NO | NO | NO |  | NO | NO | NO | NO
4. SF6 Used in Aluminium and Magnesium Foundries
| 5. Other (please specify) | [5 empty] | NO | NO | NO | NO | NO | NO
| D. Other Production | [5 empty] | 4.495 | NA
1. Pulp and Paper
| 2. Food and Drink | 5705.9948 | 5705.9948 | 0.00078776 |  |  | 4.495 | NA
| G. Other (please specify) | [5 empty] | 37.0338 | NA | NA | NA | NA | NA
2004
0 | GREENHOUSE GAS SOURCE AND | ACTIVITY DATA |  | IMPLIED EMISSION FACTORS (2) |  |  | EMISSIONS
| SINK CATEGORIES | Production/Consumption quantity |  | CO2 | CH4 | N2O | CO2 |  | CH4 |  | N2O
[7 empty] | Emissions(3) | Recovery(4) | Emissions(3) | Recovery(4) | Emissions(3) | Recovery(4)
|  | Description (1) | (kt) | (t/t) |  |  | (Gg)
| A. Mineral Products | [5 empty] | 1643.7658 | NA,NO | IE,NA | NA | IE,NA | NA
| 1. Cement Production | 2611.617 | 2611.617 | 0.55863 |  |  | 1458.926 | NA
| 2. Lime Production | 90.376 | 90.376 | 0.75178 |  |  | 67.9429 | NA
| 3. Limestone and Dolomite Use | 242.554 | 242.554 | 0.24819 |  |  | 60.1988 | NA
| 4. Soda Ash | [5 empty] | IE,NO | NA,NO
| Soda Ash Production | NO | NO | NO |  |  | NO | NO
| Soda Ash Use | IE | IE | IE |  |  | IE | NA
| 5. Asphalt Roofing | 80.466 | 80.466 | 0.00025 |  |  | 0.020116 | NA
| 6. Road Paving with Asphalt | 3708.388 | 3708.388 | 0.00049779 | ? |  | 1.846 | NA | ?
| 7. Other (please specify) | [5 empty] | 54.8319 | NA | IE,NA | NA | IE,NA | NA
| Glass Production | 232.7 | 232.7 | 0.057086 | IE | IE | 13.284 | NA | IE | NA | IE | NA
| B. Chemical Industry | [5 empty] | 0.896 | NA,NO | NA,NO | NA,NO | 1.712 | NA,NO
| 1. Ammonia Production(5) | NO | NO | NO | NO | NO | NO | NO | NO | NO | NO | NO
| 2. Nitric Acid Production | 229 | 229 |  |  | 0.007476 |  |  |  |  | 1.712 | NA
| 3. Adipic Acid Production | NO | NO | NO |  | NO | NO | NO |  |  | NO | NO
| 4. Carbide Production | NO | NO | NO | NO |  | NO | NO | NO | NO
| Silicon Carbide | NO | NO | NO | NO |  | NO | NO | NO | NO
| Calcium Carbide | NO | NO | NO | NO |  | NO | NO | NO | NO
| 5. Other (please specify) | [5 empty] | 0.896 | NA,NO | NA,NO | NA,NO | NA,NO | NA,NO
| Carbon Black | NO | NO |  | NO |  |  |  | NO | NO
| Ethylene | NO | NO | NO | NO | NO | NO | NO | NO | NO | NO | NO
| Dichloroethylene | NO | NO |  | NO |  |  |  | NO | NO
| Styrene | NO | NO |  | NO |  |  |  | NO | NO
| Methanol | NO | NO |  | NO |  |  |  | NO | NO
| GREENHOUSE GAS SOURCE AND | ACTIVITY DATA |  | IMPLIED EMISSION FACTORS (2) |  |  | EMISSIONS
| SINK CATEGORIES | Production/Consumption quantity |  | CO2 | CH4 | N2O | CO2 |  | CH4 |  | N2O
[7 empty] | Emissions(3) | Recovery(4) | Emissions(3) | Recovery(4) | Emissions(3) | Recovery(4)
|  | Description (1) | (kt) | (t/t) |  |  | (Gg)
| C. Metal Production | [5 empty] | NA,NO | NA,NO | NA,NO | NA,NO | NO | NO
| 1. Iron and Steel Production |  |  | NA,NO | NA,NO |  | NA,NO | NA,NO | NA,NO | NA,NO
| Steel | NO | NO | NO | NO |  | NO | NO | NO | NO
| Pig Iron | NO | NO | NO | NO |  | NO | NO | NO | NO
| Sinter | NO | NO | NO | NO |  | NO | NO | NO | NO
| Coke | NO | NO | NO | NO |  | NO | NO | NO | NO
| Other (please specify) | [5 empty] | NA | NA | NA | NA
| 2. Ferroalloys Production | NO | NO | NO | NO |  | NO | NO | NO | NO
| 3. Aluminium Production | NO | NO | NO | NO |  | NO | NO | NO | NO
4. SF6 Used in Aluminium and Magnesium Foundries
| 5. Other (please specify) | [5 empty] | NO | NO | NO | NO | NO | NO
| D. Other Production | [5 empty] | 3.9748 | NA
1. Pulp and Paper
| 2. Food and Drink | 5745.9206 | 5745.9206 | 0.00069175 |  |  | 3.9748 | NA
| G. Other (please specify) | [5 empty] | 37.7341 | NA | NA | NA | NA | NA
2005
0 | GREENHOUSE GAS SOURCE AND | ACTIVITY DATA |  | IMPLIED EMISSION FACTORS (2) |  |  | EMISSIONS
| SINK CATEGORIES | Production/Consumption quantity |  | CO2 | CH4 | N2O | CO2 |  | CH4 |  | N2O
[7 empty] | Emissions(3) | Recovery(4) | Emissions(3) | Recovery(4) | Emissions(3) | Recovery(4)
|  | Description (1) | (kt) | (t/t) |  |  | (Gg)
| A. Mineral Products | [5 empty] | 1543.7098 | NA,NO | IE,NA | NA | IE,NA | NA
| 1. Cement Production | 2520.788 | 2520.788 | 0.54085 |  |  | 1363.377 | NA
| 2. Lime Production | 85.078 | 85.078 | 0.74591 |  |  | 63.4604 | NA
| 3. Limestone and Dolomite Use | 225.283 | 225.283 | 0.24953 |  |  | 56.2153 | NA
| 4. Soda Ash | [5 empty] | IE,NO | NA,NO
| Soda Ash Production | NO | NO | NO |  |  | NO | NO
| Soda Ash Use | IE | IE | IE |  |  | IE | NA
| 5. Asphalt Roofing | 95.794 | 95.794 | 0.00025 |  |  | 0.023949 | NA
| 6. Road Paving with Asphalt | 3656.9 | 3656.9 | 0.00050244 | ? |  | 1.8374 | NA | ?
| 7. Other (please specify) | [5 empty] | 58.7958 | NA | IE,NA | NA | IE,NA | NA
| Glass Production | 224.59 | 224.59 | 0.056004 | IE | IE | 12.578 | NA | IE | NA | IE | NA
| B. Chemical Industry | [5 empty] | 1.062 | NA,NO | NA,NO | NA,NO | NA,NO | NA,NO
| 1. Ammonia Production(5) | NO | NO | NO | NO | NO | NO | NO | NO | NO | NO | NO
| 2. Nitric Acid Production | NO | NO |  |  | NO |  |  |  |  | NO | NA
| 3. Adipic Acid Production | NO | NO | NO |  | NO | NO | NO |  |  | NO | NO
| 4. Carbide Production | NO | NO | NO | NO |  | NO | NO | NO | NO
| Silicon Carbide | NO | NO | NO | NO |  | NO | NO | NO | NO
| Calcium Carbide | NO | NO | NO | NO |  | NO | NO | NO | NO
| 5. Other (please specify) | [5 empty] | 1.062 | NA,NO | NA,NO | NA,NO | NA,NO | NA,NO
| Carbon Black | NO | NO |  | NO |  |  |  | NO | NO
| Ethylene | NO | NO | NO | NO | NO | NO | NO | NO | NO | NO | NO
| Dichloroethylene | NO | NO |  | NO |  |  |  | NO | NO
| Styrene | NO | NO |  | NO |  |  |  | NO | NO
| Methanol | NO | NO |  | NO |  |  |  | NO | NO
| GREENHOUSE GAS SOURCE AND | ACTIVITY DATA |  | IMPLIED EMISSION FACTORS (2) |  |  | EMISSIONS
| SINK CATEGORIES | Production/Consumption quantity |  | CO2 | CH4 | N2O | CO2 |  | CH4 |  | N2O
[7 empty] | Emissions(3) | Recovery(4) | Emissions(3) | Recovery(4) | Emissions(3) | Recovery(4)
|  | Description (1) | (kt) | (t/t) |  |  | (Gg)
| C. Metal Production | [5 empty] | 15.583 | NA,NO | NA,NO | NA,NO | NO | NO
| 1. Iron and Steel Production |  |  | 0.062332 | NA,NO |  | 15.583 | NA,NO | NA,NO | NA,NO
| Steel | 250 | 250 | 0.062332 | NA |  | 15.583 | NO | NA | NA
| Pig Iron | NO | NO | NO | NO |  | NO | NO | NO | NO
| Sinter | NO | NO | NO | NO |  | NO | NO | NO | NO
| Coke | NO | NO | NO | NO |  | NO | NO | NO | NO
| Other (please specify) | [5 empty] | NA | NA | NA | NA
| 2. Ferroalloys Production | NO | NO | NO | NO |  | NO | NO | NO | NO
| 3. Aluminium Production | NO | NO | NO | NO |  | NO | NO | NO | NO
4. SF6 Used in Aluminium and Magnesium Foundries
| 5. Other (please specify) | [5 empty] | NO | NO | NO | NO | NO | NO
| D. Other Production | [5 empty] | 4.4569 | NA
1. Pulp and Paper
| 2. Food and Drink | 5571.2184 | 5571.2184 | 0.00079999 |  |  | 4.4569 | NA
| G. Other (please specify) | [5 empty] | 37.589 | NA | NA | NA | NA | NA
2006
0 | GREENHOUSE GAS SOURCE AND | ACTIVITY DATA |  | IMPLIED EMISSION FACTORS (2) |  |  | EMISSIONS
| SINK CATEGORIES | Production/Consumption quantity |  | CO2 | CH4 | N2O | CO2 |  | CH4 |  | N2O
[7 empty] | Emissions(3) | Recovery(4) | Emissions(3) | Recovery(4) | Emissions(3) | Recovery(4)
|  | Description (1) | (kt) | (t/t) |  |  | (Gg)
| A. Mineral Products | [5 empty] | 1607.3969 | NA,NO | IE,NA | NA | IE,NA | NA
| 1. Cement Production | 2632.112 | 2632.112 | 0.53017 |  |  | 1395.466 | NA
| 2. Lime Production | 92.383 | 92.383 | 0.74934 |  |  | 69.2264 | NA
| 3. Limestone and Dolomite Use | 195.463 | 195.463 | 0.36667 |  |  | 71.6714 | NA
| 4. Soda Ash | [5 empty] | IE,NO | NA,NO
| Soda Ash Production | NO | NO | NO |  |  | NO | NO
| Soda Ash Use | IE | IE | IE |  |  | IE | NA
| 5. Asphalt Roofing | 94.311 | 94.311 | 0.00025 |  |  | 0.023578 | NA
| 6. Road Paving with Asphalt | 3652.24 | 3652.24 | 0.00050286 | ? |  | 1.8366 | NA | ?
| 7. Other (please specify) | [5 empty] | 69.1729 | NA | IE,NA | NA | IE,NA | NA
| Glass Production | 235.47 | 235.47 | 0.057409 | IE | IE | 13.518 | NA | IE | NA | IE | NA
| B. Chemical Industry | [5 empty] | 1.466 | NA,NO | NA,NO | NA,NO | NA,NO | NA,NO
| 1. Ammonia Production(5) | NO | NO | NO | NO | NO | NO | NO | NO | NO | NO | NO
| 2. Nitric Acid Production | NO | NO |  |  | NO |  |  |  |  | NO | NA
| 3. Adipic Acid Production | NO | NO | NO |  | NO | NO | NO |  |  | NO | NO
| 4. Carbide Production | NO | NO | NO | NO |  | NO | NO | NO | NO
| Silicon Carbide | NO | NO | NO | NO |  | NO | NO | NO | NO
| Calcium Carbide | NO | NO | NO | NO |  | NO | NO | NO | NO
| 5. Other (please specify) | [5 empty] | 1.466 | NA,NO | NA,NO | NA,NO | NA,NO | NA,NO
| Carbon Black | NO | NO |  | NO |  |  |  | NO | NO
| Ethylene | NO | NO | NO | NO | NO | NO | NO | NO | NO | NO | NO
| Dichloroethylene | NO | NO |  | NO |  |  |  | NO | NO
| Styrene | NO | NO |  | NO |  |  |  | NO | NO
| Methanol | NO | NO |  | NO |  |  |  | NO | NO
| GREENHOUSE GAS SOURCE AND | ACTIVITY DATA |  | IMPLIED EMISSION FACTORS (2) |  |  | EMISSIONS
| SINK CATEGORIES | Production/Consumption quantity |  | CO2 | CH4 | N2O | CO2 |  | CH4 |  | N2O
[7 empty] | Emissions(3) | Recovery(4) | Emissions(3) | Recovery(4) | Emissions(3) | Recovery(4)
|  | Description (1) | (kt) | (t/t) |  |  | (Gg)
| C. Metal Production | [5 empty] | NA,NO | NA,NO | NA,NO | NA,NO | NO | NO
| 1. Iron and Steel Production |  |  | NA,NO | NA,NO |  | NA,NO | NA,NO | NA,NO | NA,NO
| Steel | NO | NO | NO | NO |  | NO | NO | NO | NO
| Pig Iron | NO | NO | NO | NO |  | NO | NO | NO | NO
| Sinter | NO | NO | NO | NO |  | NO | NO | NO | NO
| Coke | NO | NO | NO | NO |  | NO | NO | NO | NO
| Other (please specify) | [5 empty] | NA | NA | NA | NA
| 2. Ferroalloys Production | NO | NO | NO | NO |  | NO | NO | NO | NO
| 3. Aluminium Production | NO | NO | NO | NO |  | NO | NO | NO | NO
4. SF6 Used in Aluminium and Magnesium Foundries
| 5. Other (please specify) | [5 empty] | NO | NO | NO | NO | NO | NO
| D. Other Production | [5 empty] | 2.172 | NA
1. Pulp and Paper
| 2. Food and Drink | 5274.727 | 5274.727 | 0.00041177 |  |  | 2.172 | NA
| G. Other (please specify) | [5 empty] | 37.4949 | NA | NA | NA | NA | NA
2007
0 | GREENHOUSE GAS SOURCE AND | ACTIVITY DATA |  | IMPLIED EMISSION FACTORS (2) |  |  | EMISSIONS
| SINK CATEGORIES | Production/Consumption quantity |  | CO2 | CH4 | N2O | CO2 |  | CH4 |  | N2O
[7 empty] | Emissions(3) | Recovery(4) | Emissions(3) | Recovery(4) | Emissions(3) | Recovery(4)
|  | Description (1) | (kt) | (t/t) |  |  | (Gg)
| A. Mineral Products | [5 empty] | 1605.512 | NA,NO | IE,NA | NA | IE,NA | NA
| 1. Cement Production | 2706.048 | 2706.048 | 0.51998 |  |  | 1407.086 | NA
| 2. Lime Production | 89.532 | 89.532 | 0.74737 |  |  | 66.9137 | NA
| 3. Limestone and Dolomite Use | 140.235 | 140.235 | 0.35372 |  |  | 49.6043 | NA
| 4. Soda Ash | [5 empty] | IE,NO | NA,NO
| Soda Ash Production | NO | NO | NO |  |  | NO | NO
| Soda Ash Use | IE | IE | IE |  |  | IE | NA
| 5. Asphalt Roofing | 98.814 | 98.814 | 0.00025 |  |  | 0.024703 | NA
| 6. Road Paving with Asphalt | 4648.456 | 4648.456 | 0.0004311 | ? |  | 2.0039 | NA | ?
| 7. Other (please specify) | [5 empty] | 79.8793 | NA | IE,NA | NA | IE,NA | NA
| Glass Production | 231.99 | 231.99 | 0.06474 | IE | IE | 15.019 | NA | IE | NA | IE | NA
| B. Chemical Industry | [5 empty] | 1.348 | NA,NO | NA,NO | NA,NO | NA,NO | NA,NO
| 1. Ammonia Production(5) | NO | NO | NO | NO | NO | NO | NO | NO | NO | NO | NO
| 2. Nitric Acid Production | NO | NO |  |  | NO |  |  |  |  | NO | NA
| 3. Adipic Acid Production | NO | NO | NO |  | NO | NO | NO |  |  | NO | NO
| 4. Carbide Production | NO | NO | NO | NO |  | NO | NO | NO | NO
| Silicon Carbide | NO | NO | NO | NO |  | NO | NO | NO | NO
| Calcium Carbide | NO | NO | NO | NO |  | NO | NO | NO | NO
| 5. Other (please specify) | [5 empty] | 1.348 | NA,NO | NA,NO | NA,NO | NA,NO | NA,NO
| Carbon Black | NO | NO |  | NO |  |  |  | NO | NO
| Ethylene | NO | NO | NO | NO | NO | NO | NO | NO | NO | NO | NO
| Dichloroethylene | NO | NO |  | NO |  |  |  | NO | NO
| Styrene | NO | NO |  | NO |  |  |  | NO | NO
| Methanol | NO | NO |  | NO |  |  |  | NO | NO
| GREENHOUSE GAS SOURCE AND | ACTIVITY DATA |  | IMPLIED EMISSION FACTORS (2) |  |  | EMISSIONS
| SINK CATEGORIES | Production/Consumption quantity |  | CO2 | CH4 | N2O | CO2 |  | CH4 |  | N2O
[7 empty] | Emissions(3) | Recovery(4) | Emissions(3) | Recovery(4) | Emissions(3) | Recovery(4)
|  | Description (1) | (kt) | (t/t) |  |  | (Gg)
| C. Metal Production | [5 empty] | NA,NO | NA,NO | NA,NO | NA,NO | NO | NO
| 1. Iron and Steel Production |  |  | NA,NO | NA,NO |  | NA,NO | NA,NO | NA,NO | NA,NO
| Steel | NO | NO | NO | NO |  | NO | NO | NO | NO
| Pig Iron | NO | NO | NO | NO |  | NO | NO | NO | NO
| Sinter | NO | NO | NO | NO |  | NO | NO | NO | NO
| Coke | NO | NO | NO | NO |  | NO | NO | NO | NO
| Other (please specify) | [5 empty] | NA | NA | NA | NA
| 2. Ferroalloys Production | NO | NO | NO | NO |  | NO | NO | NO | NO
| 3. Aluminium Production | NO | NO | NO | NO |  | NO | NO | NO | NO
4. SF6 Used in Aluminium and Magnesium Foundries
| 5. Other (please specify) | [5 empty] | NO | NO | NO | NO | NO | NO
| D. Other Production | [5 empty] | 1.72 | NA
1. Pulp and Paper
| 2. Food and Drink | 4947.4398 | 4947.4398 | 0.00034765 |  |  | 1.72 | NA
| G. Other (please specify) | [5 empty] | 37.9432 | NA | NA | NA | NA | NA
2008
0 | GREENHOUSE GAS SOURCE AND | ACTIVITY DATA |  | IMPLIED EMISSION FACTORS (2) |  |  | EMISSIONS
| SINK CATEGORIES | Production/Consumption quantity |  | CO2 | CH4 | N2O | CO2 |  | CH4 |  | N2O
[7 empty] | Emissions(3) | Recovery(4) | Emissions(3) | Recovery(4) | Emissions(3) | Recovery(4)
|  | Description (1) | (kt) | (t/t) |  |  | (Gg)
| A. Mineral Products | [5 empty] | 1320.4653 | NA,NO | IE,NA | NA | IE,NA | NA
| 1. Cement Production | 2269.687 | 2269.687 | 0.50877 |  |  | 1154.749 | NA
| 2. Lime Production | 87.307 | 87.307 | 0.75117 |  |  | 65.582 | NA
| 3. Limestone and Dolomite Use | 97.4585 | 97.4585 | 0.39662 |  |  | 38.6541 | NA
| 4. Soda Ash | [5 empty] | IE,NO | NA,NO
| Soda Ash Production | NO | NO | NO |  |  | NO | NO
| Soda Ash Use | IE | IE | IE |  |  | IE | NA
| 5. Asphalt Roofing | 100.509 | 100.509 | 0.00025 |  |  | 0.025127 | NA
| 6. Road Paving with Asphalt | 4142.932 | 4142.932 | 0.0004632 | ? |  | 1.919 | NA | ?
| 7. Other (please specify) | [5 empty] | 59.5361 | NA | IE,NA | NA | IE,NA | NA
| Glass Production | 232.636 | 232.636 | 0.064809 | IE | IE | 15.077 | NA | IE | NA | IE | NA
| B. Chemical Industry | [5 empty] | 1.198 | NA,NO | NA,NO | NA,NO | NA,NO | NA,NO
| 1. Ammonia Production(5) | NO | NO | NO | NO | NO | NO | NO | NO | NO | NO | NO
| 2. Nitric Acid Production | NO | NO |  |  | NO |  |  |  |  | NO | NA
| 3. Adipic Acid Production | NO | NO | NO |  | NO | NO | NO |  |  | NO | NO
| 4. Carbide Production | NO | NO | NO | NO |  | NO | NO | NO | NO
| Silicon Carbide | NO | NO | NO | NO |  | NO | NO | NO | NO
| Calcium Carbide | NO | NO | NO | NO |  | NO | NO | NO | NO
| 5. Other (please specify) | [5 empty] | 1.198 | NA,NO | NA,NO | NA,NO | NA,NO | NA,NO
| Carbon Black | NO | NO |  | NO |  |  |  | NO | NO
| Ethylene | NO | NO | NO | NO | NO | NO | NO | NO | NO | NO | NO
| Dichloroethylene | NO | NO |  | NO |  |  |  | NO | NO
| Styrene | NO | NO |  | NO |  |  |  | NO | NO
| Methanol | NO | NO |  | NO |  |  |  | NO | NO
| GREENHOUSE GAS SOURCE AND | ACTIVITY DATA |  | IMPLIED EMISSION FACTORS (2) |  |  | EMISSIONS
| SINK CATEGORIES | Production/Consumption quantity |  | CO2 | CH4 | N2O | CO2 |  | CH4 |  | N2O
[7 empty] | Emissions(3) | Recovery(4) | Emissions(3) | Recovery(4) | Emissions(3) | Recovery(4)
|  | Description (1) | (kt) | (t/t) |  |  | (Gg)
| C. Metal Production | [5 empty] | NA,NO | NA,NO | NA,NO | NA,NO | NO | NO
| 1. Iron and Steel Production |  |  | NA,NO | NA,NO |  | NA,NO | NA,NO | NA,NO | NA,NO
| Steel | NO | NO | NO | NO |  | NO | NO | NO | NO
| Pig Iron | NO | NO | NO | NO |  | NO | NO | NO | NO
| Sinter | NO | NO | NO | NO |  | NO | NO | NO | NO
| Coke | NO | NO | NO | NO |  | NO | NO | NO | NO
| Other (please specify) | [5 empty] | NA | NA | NA | NA
| 2. Ferroalloys Production | NO | NO | NO | NO |  | NO | NO | NO | NO
| 3. Aluminium Production | NO | NO | NO | NO |  | NO | NO | NO | NO
4. SF6 Used in Aluminium and Magnesium Foundries
| 5. Other (please specify) | [5 empty] | NO | NO | NO | NO | NO | NO
| D. Other Production | [5 empty] | 2.665 | NA
1. Pulp and Paper
| 2. Food and Drink | 4724.338 | 4724.338 | 0.0005641 |  |  | 2.665 | NA
| G. Other (please specify) | [5 empty] | 34.0077 | NA | NA | NA | NA | NA
2009
0 | GREENHOUSE GAS SOURCE AND | ACTIVITY DATA |  | IMPLIED EMISSION FACTORS (2) |  |  | EMISSIONS
| SINK CATEGORIES | Production/Consumption quantity |  | CO2 | CH4 | N2O | CO2 |  | CH4 |  | N2O
[7 empty] | Emissions(3) | Recovery(4) | Emissions(3) | Recovery(4) | Emissions(3) | Recovery(4)
|  | Description (1) | (kt) | (t/t) |  |  | (Gg)
| A. Mineral Products | [5 empty] | 880.951 | NA,NO | IE,NA | NA | IE,NA | NA
| 1. Cement Production | 1493.23 | 1493.23 | 0.51192 |  |  | 764.407 | NA
| 2. Lime Production | 59.044 | 59.044 | 0.73249 |  |  | 43.2491 | NA
| 3. Limestone and Dolomite Use | 94.008 | 94.008 | 0.40338 |  |  | 37.9207 | NA
| 4. Soda Ash | [5 empty] | IE,NO | NA,NO
| Soda Ash Production | NO | NO | NO |  |  | NO | NO
| Soda Ash Use | IE | IE | IE |  |  | IE | NA
| 5. Asphalt Roofing | 62.127 | 62.127 | 0.00025 |  |  | 0.015532 | NA
| 6. Road Paving with Asphalt | 2508.345 | 2508.345 | 0.00065558 | ? |  | 1.6444 | NA | ?
| 7. Other (please specify) | [5 empty] | 33.7143 | NA | IE,NA | NA | IE,NA | NA
| Glass Production | 166.132 | 166.132 | 0.064726 | IE | IE | 10.753 | NA | IE | NA | IE | NA
| B. Chemical Industry | [5 empty] | 1.419 | NA,NO | NA,NO | NA,NO | NA,NO | NA,NO
| 1. Ammonia Production(5) | NO | NO | NO | NO | NO | NO | NO | NO | NO | NO | NO
| 2. Nitric Acid Production | NO | NO |  |  | NO |  |  |  |  | NO | NA
| 3. Adipic Acid Production | NO | NO | NO |  | NO | NO | NO |  |  | NO | NO
| 4. Carbide Production | NO | NO | NO | NO |  | NO | NO | NO | NO
| Silicon Carbide | NO | NO | NO | NO |  | NO | NO | NO | NO
| Calcium Carbide | NO | NO | NO | NO |  | NO | NO | NO | NO
| 5. Other (please specify) | [5 empty] | 1.419 | NA,NO | NA,NO | NA,NO | NA,NO | NA,NO
| Carbon Black | NO | NO |  | NO |  |  |  | NO | NO
| Ethylene | NO | NO | NO | NO | NO | NO | NO | NO | NO | NO | NO
| Dichloroethylene | NO | NO |  | NO |  |  |  | NO | NO
| Styrene | NO | NO |  | NO |  |  |  | NO | NO
| Methanol | NO | NO |  | NO |  |  |  | NO | NO
| GREENHOUSE GAS SOURCE AND | ACTIVITY DATA |  | IMPLIED EMISSION FACTORS (2) |  |  | EMISSIONS
| SINK CATEGORIES | Production/Consumption quantity |  | CO2 | CH4 | N2O | CO2 |  | CH4 |  | N2O
[7 empty] | Emissions(3) | Recovery(4) | Emissions(3) | Recovery(4) | Emissions(3) | Recovery(4)
|  | Description (1) | (kt) | (t/t) |  |  | (Gg)
| C. Metal Production | [5 empty] | NA,NO | NA,NO | NA,NO | NA,NO | NO | NO
| 1. Iron and Steel Production |  |  | NA,NO | NA,NO |  | NA,NO | NA,NO | NA,NO | NA,NO
| Steel | NO | NO | NO | NO |  | NO | NO | NO | NO
| Pig Iron | NO | NO | NO | NO |  | NO | NO | NO | NO
| Sinter | NO | NO | NO | NO |  | NO | NO | NO | NO
| Coke | NO | NO | NO | NO |  | NO | NO | NO | NO
| Other (please specify) | [5 empty] | NA | NA | NA | NA
| 2. Ferroalloys Production | NO | NO | NO | NO |  | NO | NO | NO | NO
| 3. Aluminium Production | NO | NO | NO | NO |  | NO | NO | NO | NO
4. SF6 Used in Aluminium and Magnesium Foundries
| 5. Other (please specify) | [5 empty] | NO | NO | NO | NO | NO | NO
| D. Other Production | [5 empty] | 1.921 | NA
1. Pulp and Paper
| 2. Food and Drink | 4632.764 | 4632.764 | 0.00041466 |  |  | 1.921 | NA
| G. Other (please specify) | [5 empty] | 31.1895 | NA | NA | NA | NA | NA
2010
0 | GREENHOUSE GAS SOURCE AND | ACTIVITY DATA |  | IMPLIED EMISSION FACTORS (2) |  |  | EMISSIONS
| SINK CATEGORIES | Production/Consumption quantity |  | CO2 | CH4 | N2O | CO2 |  | CH4 |  | N2O
[7 empty] | Emissions(3) | Recovery(4) | Emissions(3) | Recovery(4) | Emissions(3) | Recovery(4)
|  | Description (1) | (kt) | (t/t) |  |  | (Gg)
| A. Mineral Products | [5 empty] | 796.2583 | NA,NO | IE,NA | NA | IE,NA | NA
| 1. Cement Production | 1313.654 | 1313.654 | 0.51172 |  |  | 672.224 | NA
| 2. Lime Production | 61.57 | 61.57 | 0.74131 |  |  | 45.6422 | NA
| 3. Limestone and Dolomite Use | 101.9686 | 101.9686 | 0.44683 |  |  | 45.563 | NA
| 4. Soda Ash | [5 empty] | IE,NO | NA,NO
| Soda Ash Production | NO | NO | NO |  |  | NO | NO
| Soda Ash Use | IE | IE | IE |  |  | IE | NA
| 5. Asphalt Roofing | 65.753 | 65.753 | 0.00025 |  |  | 0.016438 | NA
| 6. Road Paving with Asphalt | 3012.846 | 3012.846 | 0.00057393 | ? |  | 1.7292 | NA | ?
| 7. Other (please specify) | [5 empty] | 31.0835 | NA | IE,NA | NA | IE,NA | NA
| Glass Production | 159.798 | 159.798 | 0.058399 | IE | IE | 9.332 | NA | IE | NA | IE | NA
| B. Chemical Industry | [5 empty] | 2.119 | NA,NO | NA,NO | NA,NO | NA,NO | NA,NO
| 1. Ammonia Production(5) | NO | NO | NO | NO | NO | NO | NO | NO | NO | NO | NO
| 2. Nitric Acid Production | NO | NO |  |  | NO |  |  |  |  | NO | NA
| 3. Adipic Acid Production | NO | NO | NO |  | NO | NO | NO |  |  | NO | NO
| 4. Carbide Production | NO | NO | NO | NO |  | NO | NO | NO | NO
| Silicon Carbide | NO | NO | NO | NO |  | NO | NO | NO | NO
| Calcium Carbide | NO | NO | NO | NO |  | NO | NO | NO | NO
| 5. Other (please specify) | [5 empty] | 2.119 | NA,NO | NA,NO | NA,NO | NA,NO | NA,NO
| Carbon Black | NO | NO |  | NO |  |  |  | NO | NO
| Ethylene | NO | NO | NO | NO | NO | NO | NO | NO | NO | NO | NO
| Dichloroethylene | NO | NO |  | NO |  |  |  | NO | NO
| Styrene | NO | NO |  | NO |  |  |  | NO | NO
| Methanol | NO | NO |  | NO |  |  |  | NO | NO
| GREENHOUSE GAS SOURCE AND | ACTIVITY DATA |  | IMPLIED EMISSION FACTORS (2) |  |  | EMISSIONS
| SINK CATEGORIES | Production/Consumption quantity |  | CO2 | CH4 | N2O | CO2 |  | CH4 |  | N2O
[7 empty] | Emissions(3) | Recovery(4) | Emissions(3) | Recovery(4) | Emissions(3) | Recovery(4)
|  | Description (1) | (kt) | (t/t) |  |  | (Gg)
| C. Metal Production | [5 empty] | NA,NO | NA,NO | NA,NO | NA,NO | NO | NO
| 1. Iron and Steel Production |  |  | NA,NO | NA,NO |  | NA,NO | NA,NO | NA,NO | NA,NO
| Steel | NO | NO | NO | NO |  | NO | NO | NO | NO
| Pig Iron | NO | NO | NO | NO |  | NO | NO | NO | NO
| Sinter | NO | NO | NO | NO |  | NO | NO | NO | NO
| Coke | NO | NO | NO | NO |  | NO | NO | NO | NO
| Other (please specify) | [5 empty] | NA | NA | NA | NA
| 2. Ferroalloys Production | NO | NO | NO | NO |  | NO | NO | NO | NO
| 3. Aluminium Production | NO | NO | NO | NO |  | NO | NO | NO | NO
4. SF6 Used in Aluminium and Magnesium Foundries
| 5. Other (please specify) | [5 empty] | NO | NO | NO | NO | NO | NO
| D. Other Production | [5 empty] | 1.557 | NA
1. Pulp and Paper
| 2. Food and Drink | 4602.602 | 4602.602 | 0.00033829 |  |  | 1.557 | NA
| G. Other (please specify) | [5 empty] | 33.1778 | NA | NA | NA | NA | NA
2011
0 | GREENHOUSE GAS SOURCE AND | ACTIVITY DATA |  | IMPLIED EMISSION FACTORS (2) |  |  | EMISSIONS
| SINK CATEGORIES | Production/Consumption quantity |  | CO2 | CH4 | N2O | CO2 |  | CH4 |  | N2O
[7 empty] | Emissions(3) | Recovery(4) | Emissions(3) | Recovery(4) | Emissions(3) | Recovery(4)
|  | Description (1) | (kt) | (t/t) |  |  | (Gg)
| A. Mineral Products | [5 empty] | 971.7939 | NA,NO | IE,NA | NA | IE,NA | NA
| 1. Cement Production | 1582.023 | 1582.023 | 0.54475 |  |  | 861.805 | NA
| 2. Lime Production | 49.088 | 49.088 | 0.60743 |  |  | 29.8177 | NA
| 3. Limestone and Dolomite Use | 91.5784 | 91.5784 | 0.45578 |  |  | 41.7397 | NA
| 4. Soda Ash | [5 empty] | IE,NO | NA,NO
| Soda Ash Production | NO | NO | NO |  |  | NO | NO
| Soda Ash Use | IE | IE | IE |  |  | IE | NA
| 5. Asphalt Roofing | 85.942 | 85.942 | 0.00025 |  |  | 0.021486 | NA
| 6. Road Paving with Asphalt | 3891.136 | 3891.136 | 0.00048231 | ? |  | 1.8767 | NA | ?
| 7. Other (please specify) | [5 empty] | 36.5334 | NA | IE,NA | NA | IE,NA | NA
| Glass Production | 169.634 | 169.634 | 0.055791 | IE | IE | 9.464 | NA | IE | NA | IE | NA
| B. Chemical Industry | [5 empty] | 1.389 | NA,NO | NA,NO | NA,NO | NA,NO | NA,NO
| 1. Ammonia Production(5) | NO | NO | NO | NO | NO | NO | NO | NO | NO | NO | NO
| 2. Nitric Acid Production | NO | NO |  |  | NO |  |  |  |  | NO | NA
| 3. Adipic Acid Production | NO | NO | NO |  | NO | NO | NO |  |  | NO | NO
| 4. Carbide Production | NO | NO | NO | NO |  | NO | NO | NO | NO
| Silicon Carbide | NO | NO | NO | NO |  | NO | NO | NO | NO
| Calcium Carbide | NO | NO | NO | NO |  | NO | NO | NO | NO
| 5. Other (please specify) | [5 empty] | 1.389 | NA,NO | NA,NO | NA,NO | NA,NO | NA,NO
| Carbon Black | NO | NO |  | NO |  |  |  | NO | NO
| Ethylene | NO | NO | NO | NO | NO | NO | NO | NO | NO | NO | NO
| Dichloroethylene | NO | NO |  | NO |  |  |  | NO | NO
| Styrene | NO | NO |  | NO |  |  |  | NO | NO
| Methanol | NO | NO |  | NO |  |  |  | NO | NO
| GREENHOUSE GAS SOURCE AND | ACTIVITY DATA |  | IMPLIED EMISSION FACTORS (2) |  |  | EMISSIONS
| SINK CATEGORIES | Production/Consumption quantity |  | CO2 | CH4 | N2O | CO2 |  | CH4 |  | N2O
[7 empty] | Emissions(3) | Recovery(4) | Emissions(3) | Recovery(4) | Emissions(3) | Recovery(4)
|  | Description (1) | (kt) | (t/t) |  |  | (Gg)
| C. Metal Production | [5 empty] | NA,NO | NA,NO | NA,NO | NA,NO | NO | NO
| 1. Iron and Steel Production |  |  | NA,NO | NA,NO |  | NA,NO | NA,NO | NA,NO | NA,NO
| Steel | NO | NO | NO | NO |  | NO | NO | NO | NO
| Pig Iron | NO | NO | NO | NO |  | NO | NO | NO | NO
| Sinter | NO | NO | NO | NO |  | NO | NO | NO | NO
| Coke | NO | NO | NO | NO |  | NO | NO | NO | NO
| Other (please specify) | [5 empty] | NA | NA | NA | NA
| 2. Ferroalloys Production | NO | NO | NO | NO |  | NO | NO | NO | NO
| 3. Aluminium Production | NO | NO | NO | NO |  | NO | NO | NO | NO
4. SF6 Used in Aluminium and Magnesium Foundries
| 5. Other (please specify) | [5 empty] | NO | NO | NO | NO | NO | NO
| D. Other Production | [5 empty] | 2.013 | NA
1. Pulp and Paper
| 2. Food and Drink | 4445.519 | 4445.519 | 0.00045282 |  |  | 2.013 | NA
| G. Other (please specify) | [5 empty] | 33.1778 | NA | NA | NA | NA | NA
2012
0 | GREENHOUSE GAS SOURCE AND | ACTIVITY DATA |  | IMPLIED EMISSION FACTORS (2) |  |  | EMISSIONS
| SINK CATEGORIES | Production/Consumption quantity |  | CO2 | CH4 | N2O | CO2 |  | CH4 |  | N2O
[7 empty] | Emissions(3) | Recovery(4) | Emissions(3) | Recovery(4) | Emissions(3) | Recovery(4)
|  | Description (1) | (kt) | (t/t) |  |  | (Gg)
| A. Mineral Products | [5 empty] | 971.7199 | NA,NO | IE,NA | NA | IE,NA | NA
| 1. Cement Production | 1628.506 | 1628.506 | 0.5349 |  |  | 871.083 | NA
| 2. Lime Production | 62.387 | 62.387 | 0.64383 |  |  | 40.1664 | NA
| 3. Limestone and Dolomite Use | 58.3276 | 58.3276 | 0.43933 |  |  | 25.625 | NA
| 4. Soda Ash | [5 empty] | IE,NO | NA,NO
| Soda Ash Production | NO | NO | NO |  |  | NO | NO
| Soda Ash Use | IE | IE | IE |  |  | IE | NA
| 5. Asphalt Roofing | 75.51 | 75.51 | 0.00025 |  |  | 0.018877 | NA
| 6. Road Paving with Asphalt | 3230.205 | 3230.205 | 0.00054662 | ? |  | 1.7657 | NA | ?
| 7. Other (please specify) | [5 empty] | 33.0609 | NA | IE,NA | NA | IE,NA | NA
| Glass Production | 163.504 | 163.504 | 0.059271 | IE | IE | 9.691 | NA | IE | NA | IE | NA
| B. Chemical Industry | [5 empty] | 1.407 | NA,NO | NA,NO | NA,NO | NA,NO | NA,NO
| 1. Ammonia Production(5) | NO | NO | NO | NO | NO | NO | NO | NO | NO | NO | NO
| 2. Nitric Acid Production | NO | NO |  |  | NO |  |  |  |  | NO | NA
| 3. Adipic Acid Production | NO | NO | NO |  | NO | NO | NO |  |  | NO | NO
| 4. Carbide Production | NO | NO | NO | NO |  | NO | NO | NO | NO
| Silicon Carbide | NO | NO | NO | NO |  | NO | NO | NO | NO
| Calcium Carbide | NO | NO | NO | NO |  | NO | NO | NO | NO
| 5. Other (please specify) | [5 empty] | 1.407 | NA,NO | NA,NO | NA,NO | NA,NO | NA,NO
| Carbon Black | NO | NO |  | NO |  |  |  | NO | NO
| Ethylene | NO | NO | NO | NO | NO | NO | NO | NO | NO | NO | NO
| Dichloroethylene | NO | NO |  | NO |  |  |  | NO | NO
| Styrene | NO | NO |  | NO |  |  |  | NO | NO
| Methanol | NO | NO |  | NO |  |  |  | NO | NO
| GREENHOUSE GAS SOURCE AND | ACTIVITY DATA |  | IMPLIED EMISSION FACTORS (2) |  |  | EMISSIONS
| SINK CATEGORIES | Production/Consumption quantity |  | CO2 | CH4 | N2O | CO2 |  | CH4 |  | N2O
[7 empty] | Emissions(3) | Recovery(4) | Emissions(3) | Recovery(4) | Emissions(3) | Recovery(4)
|  | Description (1) | (kt) | (t/t) |  |  | (Gg)
| C. Metal Production | [5 empty] | NA,NO | NA,NO | NA,NO | NA,NO | NO | NO
| 1. Iron and Steel Production |  |  | NA,NO | NA,NO |  | NA,NO | NA,NO | NA,NO | NA,NO
| Steel | NO | NO | NO | NO |  | NO | NO | NO | NO
| Pig Iron | NO | NO | NO | NO |  | NO | NO | NO | NO
| Sinter | NO | NO | NO | NO |  | NO | NO | NO | NO
| Coke | NO | NO | NO | NO |  | NO | NO | NO | NO
| Other (please specify) | [5 empty] | NA | NA | NA | NA
| 2. Ferroalloys Production | NO | NO | NO | NO |  | NO | NO | NO | NO
| 3. Aluminium Production | NO | NO | NO | NO |  | NO | NO | NO | NO
4. SF6 Used in Aluminium and Magnesium Foundries
| 5. Other (please specify) | [5 empty] | NO | NO | NO | NO | NO | NO
| D. Other Production | [5 empty] | 2.241 | NA
1. Pulp and Paper
| 2. Food and Drink | 3979.412 | 3979.412 | 0.00056315 |  |  | 2.241 | NA
| G. Other (please specify) | [5 empty] | 31.6955 | NA | NA | NA | NA | NA

## FI
TABLE 2(I).A-G SECTORAL BACKGROUND DATA FOR INDUSTRIAL PROCESSES
Emissions of CO2, CH4 and N2O
1990
| GREENHOUSE GAS SOURCE AND | ACTIVITY DATA |  | IMPLIED EMISSION FACTORS (2) |  |  | EMISSIONS
| SINK CATEGORIES | Production/Consumption quantity |  | CO2 | CH4 | N2O | CO2 |  | CH4 |  | N2O
[7 empty] | Emissions(3) | Recovery(4) | Emissions(3) | Recovery(4) | Emissions(3) | Recovery(4)
|  | Description (1) | (kt) | (t/t) |  |  | (Gg)
| A. Mineral Products | [5 empty] | 1269.377 | NO | NO | NO | NO | NO
| 1. Cement Production | clinker production | 1470 | 0.49904 |  |  | 733.5898 | NO
| 2. Lime Production | Lime production, CaO and MgO (pure) | 488.1765 | 0.78372 |  |  | 382.5953 | NO
| 3. Limestone and Dolomite Use | Limestone and dolomite use | 225.859 | 0.43491 |  |  | 98.2282 | NO
| 4. Soda Ash | [5 empty] | 12.9274 | NO
| Soda Ash Production | 0 | NO | NO |  |  | NO | NO
| Soda Ash Use | Soda ash use | 31.465 | 0.41085 |  |  | 12.9274 | NO
| 5. Asphalt Roofing | NMVOC emissions | IE | IE |  |  | IE | NO
| 6. Road Paving with Asphalt | NMVOC emissions from asphalt roofing, road paving with asphalt and cement production | 7.2144 | 2.9333 | ? |  | 21.1623 | NO | ?
| 7. Other (please specify) | [5 empty] | 20.874 | NO | NO | NO | NO | NO
| Glass Production |  | 48.1517 | 0.43351 | NO | NO | 20.874 | NO | NO | NO | NO | NO
| B. Chemical Industry | [5 empty] | 150.8843 | NA,NO | NA,NO | NA,NO | 5.3411 | NA,NO
| 1. Ammonia Production(5) | Produced ammonia | 28.4 | 1.5493 | NO | NO | 44 | NO | NO | NO | NO | NO
| 2. Nitric Acid Production | medium pressure plants | 548.7 |  |  | 0.009734 |  |  |  |  | 5.3411 | NO
| 3. Adipic Acid Production | 0 | NO | NO |  | NO | NO | NO |  |  | NO | NO
| 4. Carbide Production | 0 | NO | NO | NO |  | NO | NO | NO | NO
| Silicon Carbide | 0 | NO | NO | NO |  | NO | NO | NO | NO
| Calcium Carbide | 0 | NO | NO | NO |  | NO | NO | NO | NO
| 5. Other (please specify) | [5 empty] | 106.8843 | NA,NO | NA,NO | NA,NO | NA,NO | NA,NO
| Carbon Black | 0 | NO |  | NO |  |  |  | NO | NO
| Ethylene | Produced ethylene | 187.559 | NA | NA | NA | NA | NA | NA | NA | NA | NA
| Dichloroethylene | 0 | NO |  | NO |  |  |  | NO | NO
| Styrene | 0 | NO |  | NO |  |  |  | NO | NO
| Methanol | (specify) | NO |  | NO |  |  |  | NO | NO
| GREENHOUSE GAS SOURCE AND | ACTIVITY DATA |  | IMPLIED EMISSION FACTORS (2) |  |  | EMISSIONS
| SINK CATEGORIES | Production/Consumption quantity |  | CO2 | CH4 | N2O | CO2 |  | CH4 |  | N2O
[7 empty] | Emissions(3) | Recovery(4) | Emissions(3) | Recovery(4) | Emissions(3) | Recovery(4)
|  | Description (1) | (kt) | (t/t) |  |  | (Gg)
| C. Metal Production | [5 empty] | 1935.6196 | NO | 0.2435 | NO | NO | NO
| 1. Iron and Steel Production |  |  | 0.57801 | 7.273e-05 |  | 1935.1796 | NO | 0.2435 | NO
| Steel | Produced steel | 2861 | 0.67511 | NO |  | 1931.4921 | NO | NO | NO
| Pig Iron | (specify) | IE | IE | NO |  | IE | NO | NO | NO
| Sinter | (specify) | IE | IE | NO |  | IE | NO | NO | NO
| Coke | Produced coke | 487 | 0.001375 | 0.0005 |  | 0.66963 | NO | 0.2435 | NO
| Other (please specify) | [5 empty] | 3.0179 | NO | NO | NO
| 2. Ferroalloys Production | (specify) | NA | IE | NO |  | IE | NO | NO | NO
| 3. Aluminium Production | (specify) | NO | NO | NO |  | NO | NO | NO | NO
4. SF6 Used in Aluminium and Magnesium Foundries
| 5. Other (please specify) | [5 empty] | 0.44 | NO | NO | NO | NO | NO
| D. Other Production | [5 empty] | NO | NO
1. Pulp and Paper
| 2. Food and Drink | (specify) | NO | NO |  |  | NO | NO
| G. Other (please specify) | [5 empty] | NA | NA | NA | NA | NA | NA
1991
0 | GREENHOUSE GAS SOURCE AND | ACTIVITY DATA |  | IMPLIED EMISSION FACTORS (2) |  |  | EMISSIONS
| SINK CATEGORIES | Production/Consumption quantity |  | CO2 | CH4 | N2O | CO2 |  | CH4 |  | N2O
[7 empty] | Emissions(3) | Recovery(4) | Emissions(3) | Recovery(4) | Emissions(3) | Recovery(4)
|  | Description (1) | (kt) | (t/t) |  |  | (Gg)
| A. Mineral Products | [5 empty] | 1098.2646 | NO | NO | NO | NO | NO
| 1. Cement Production | 1146 | 1146 | 0.49915 |  |  | 572.0265 | NO
| 2. Lime Production | 484.6254 | 484.6254 | 0.78372 |  |  | 379.8121 | NO
| 3. Limestone and Dolomite Use | 213.8088 | 213.8088 | 0.43511 |  |  | 93.0313 | NO
| 4. Soda Ash | [5 empty] | 15.1811 | NO
| Soda Ash Production | NO | NO | NO |  |  | NO | NO
| Soda Ash Use | 36.9506 | 36.9506 | 0.41085 |  |  | 15.1811 | NO
| 5. Asphalt Roofing | IE | IE | IE |  |  | IE | NO
| 6. Road Paving with Asphalt | 6.8373 | 6.8373 | 2.9333 | ? |  | 20.0561 | NO | ?
| 7. Other (please specify) | [5 empty] | 18.1574 | NO | NO | NO | NO | NO
| Glass Production | 41.8906 | 41.8906 | 0.43345 | NO | NO | 18.1574 | NO | NO | NO | NO | NO
| B. Chemical Industry | [5 empty] | 164.687 | NA,NO | NA,NO | NA,NO | 4.639 | NA,NO
| 1. Ammonia Production(5) | 28.7 | 28.7 | 1.5505 | NO | NO | 44.5 | NO | NO | NO | NO | NO
| 2. Nitric Acid Production | 480.3 | 480.3 |  |  | 0.0096585 |  |  |  |  | 4.639 | NO
| 3. Adipic Acid Production | NO | NO | NO |  | NO | NO | NO |  |  | NO | NO
| 4. Carbide Production | NO | NO | NO | NO |  | NO | NO | NO | NO
| Silicon Carbide | NO | NO | NO | NO |  | NO | NO | NO | NO
| Calcium Carbide | NO | NO | NO | NO |  | NO | NO | NO | NO
| 5. Other (please specify) | [5 empty] | 120.187 | NA,NO | NA,NO | NA,NO | NA,NO | NA,NO
| Carbon Black | NO | NO |  | NO |  |  |  | NO | NO
| Ethylene | 223.079 | 223.079 | NA | NA | NA | NA | NA | NA | NA | NA | NA
| Dichloroethylene | NO | NO |  | NO |  |  |  | NO | NO
| Styrene | NO | NO |  | NO |  |  |  | NO | NO
| Methanol | NO | NO |  | NO |  |  |  | NO | NO
| GREENHOUSE GAS SOURCE AND | ACTIVITY DATA |  | IMPLIED EMISSION FACTORS (2) |  |  | EMISSIONS
| SINK CATEGORIES | Production/Consumption quantity |  | CO2 | CH4 | N2O | CO2 |  | CH4 |  | N2O
[7 empty] | Emissions(3) | Recovery(4) | Emissions(3) | Recovery(4) | Emissions(3) | Recovery(4)
|  | Description (1) | (kt) | (t/t) |  |  | (Gg)
| C. Metal Production | [5 empty] | 1948.4856 | NO | 0.2355 | NO | NO | NO
| 1. Iron and Steel Production |  |  | 0.57966 | 7.0068e-05 |  | 1948.2216 | NO | 0.2355 | NO
| Steel | 2890 | 2890 | 0.67284 | NO |  | 1944.5212 | NO | NO | NO
| Pig Iron | IE | IE | IE | NO |  | IE | NO | NO | NO
| Sinter | IE | IE | IE | NO |  | IE | NO | NO | NO
| Coke | 471 | 471 | 0.001375 | 0.0005 |  | 0.64763 | NO | 0.2355 | NO
| Other (please specify) | [5 empty] | 3.0528 | NO | NO | NO
| 2. Ferroalloys Production | NA | NA | IE | NO |  | IE | NO | NO | NO
| 3. Aluminium Production | NO | NO | NO | NO |  | NO | NO | NO | NO
4. SF6 Used in Aluminium and Magnesium Foundries
| 5. Other (please specify) | [5 empty] | 0.264 | NO | NO | NO | NO | NO
| D. Other Production | [5 empty] | NO | NO
1. Pulp and Paper
| 2. Food and Drink | NO | NO | NO |  |  | NO | NO
| G. Other (please specify) | [5 empty] | NA | NA | NA | NA | NA | NA
1992
0 | GREENHOUSE GAS SOURCE AND | ACTIVITY DATA |  | IMPLIED EMISSION FACTORS (2) |  |  | EMISSIONS
| SINK CATEGORIES | Production/Consumption quantity |  | CO2 | CH4 | N2O | CO2 |  | CH4 |  | N2O
[7 empty] | Emissions(3) | Recovery(4) | Emissions(3) | Recovery(4) | Emissions(3) | Recovery(4)
|  | Description (1) | (kt) | (t/t) |  |  | (Gg)
| A. Mineral Products | [5 empty] | 992.4863 | NO | NO | NO | NO | NO
| 1. Cement Production | 953 | 953 | 0.49937 |  |  | 475.9041 | NO
| 2. Lime Production | 482.6199 | 482.6199 | 0.78372 |  |  | 378.2404 | NO
| 3. Limestone and Dolomite Use | 193.0403 | 193.0403 | 0.43559 |  |  | 84.0862 | NO
| 4. Soda Ash | [5 empty] | 14.911 | NO
| Soda Ash Production | NO | NO | NO |  |  | NO | NO
| Soda Ash Use | 36.2932 | 36.2932 | 0.41085 |  |  | 14.911 | NO
| 5. Asphalt Roofing | IE | IE | IE |  |  | IE | NO
| 6. Road Paving with Asphalt | 6.4564 | 6.4564 | 2.9333 | ? |  | 18.9387 | NO | ?
| 7. Other (please specify) | [5 empty] | 20.4058 | NO | NO | NO | NO | NO
| Glass Production | 47.1889 | 47.1889 | 0.43243 | NO | NO | 20.4058 | NO | NO | NO | NO | NO
| B. Chemical Industry | [5 empty] | 136.946 | NA,NO | NA,NO | NA,NO | 4.2025 | NA,NO
| 1. Ammonia Production(5) | 12.2 | 12.2 | 1.5492 | NO | NO | 18.9 | NO | NO | NO | NO | NO
| 2. Nitric Acid Production | 428.4 | 428.4 |  |  | 0.0098097 |  |  |  |  | 4.2025 | NO
| 3. Adipic Acid Production | NO | NO | NO |  | NO | NO | NO |  |  | NO | NO
| 4. Carbide Production | NO | NO | NO | NO |  | NO | NO | NO | NO
| Silicon Carbide | NO | NO | NO | NO |  | NO | NO | NO | NO
| Calcium Carbide | NO | NO | NO | NO |  | NO | NO | NO | NO
| 5. Other (please specify) | [5 empty] | 118.046 | NA,NO | NA,NO | NA,NO | NA,NO | NA,NO
| Carbon Black | NO | NO |  | NO |  |  |  | NO | NO
| Ethylene | 216.029 | 216.029 | NA | NA | NA | NA | NA | NA | NA | NA | NA
| Dichloroethylene | NO | NO |  | NO |  |  |  | NO | NO
| Styrene | NO | NO |  | NO |  |  |  | NO | NO
| Methanol | NO | NO |  | NO |  |  |  | NO | NO
| GREENHOUSE GAS SOURCE AND | ACTIVITY DATA |  | IMPLIED EMISSION FACTORS (2) |  |  | EMISSIONS
| SINK CATEGORIES | Production/Consumption quantity |  | CO2 | CH4 | N2O | CO2 |  | CH4 |  | N2O
[7 empty] | Emissions(3) | Recovery(4) | Emissions(3) | Recovery(4) | Emissions(3) | Recovery(4)
|  | Description (1) | (kt) | (t/t) |  |  | (Gg)
| C. Metal Production | [5 empty] | 1961.6163 | NO | 0.24909 | NO | NO | NO
| 1. Iron and Steel Production |  |  | 0.54862 | 6.9671e-05 |  | 1961.4109 | NO | 0.24909 | NO
| Steel | 3077 | 3077 | 0.63619 | NO |  | 1957.5503 | NO | NO | NO
| Pig Iron | IE | IE | IE | NO |  | IE | NO | NO | NO
| Sinter | IE | IE | IE | NO |  | IE | NO | NO | NO
| Coke | 498.171 | 498.171 | 0.001375 | 0.0005 |  | 0.68499 | NO | 0.24909 | NO
| Other (please specify) | [5 empty] | 3.1756 | NO | NO | NO
| 2. Ferroalloys Production | NA | NA | IE | NO |  | IE | NO | NO | NO
| 3. Aluminium Production | NO | NO | NO | NO |  | NO | NO | NO | NO
4. SF6 Used in Aluminium and Magnesium Foundries
| 5. Other (please specify) | [5 empty] | 0.20533 | NO | NO | NO | NO | NO
| D. Other Production | [5 empty] | NO | NO
1. Pulp and Paper
| 2. Food and Drink | NO | NO | NO |  |  | NO | NO
| G. Other (please specify) | [5 empty] | NA | NA | NA | NA | NA | NA
1993
0 | GREENHOUSE GAS SOURCE AND | ACTIVITY DATA |  | IMPLIED EMISSION FACTORS (2) |  |  | EMISSIONS
| SINK CATEGORIES | Production/Consumption quantity |  | CO2 | CH4 | N2O | CO2 |  | CH4 |  | N2O
[7 empty] | Emissions(3) | Recovery(4) | Emissions(3) | Recovery(4) | Emissions(3) | Recovery(4)
|  | Description (1) | (kt) | (t/t) |  |  | (Gg)
| A. Mineral Products | [5 empty] | 904.5494 | NO | NO | NO | NO | NO
| 1. Cement Production | 727 | 727 | 0.49935 |  |  | 363.0248 | NO
| 2. Lime Production | 487.8085 | 487.8085 | 0.78372 |  |  | 382.3068 | NO
| 3. Limestone and Dolomite Use | 247.5823 | 247.5823 | 0.43345 |  |  | 107.3144 | NO
| 4. Soda Ash | [5 empty] | 15.9632 | NO
| Soda Ash Production | NO | NO | NO |  |  | NO | NO
| Soda Ash Use | 38.8541 | 38.8541 | 0.41085 |  |  | 15.9632 | NO
| 5. Asphalt Roofing | IE | IE | IE |  |  | IE | NO
| 6. Road Paving with Asphalt | 6.0816 | 6.0816 | 2.9333 | ? |  | 17.8393 | NO | ?
| 7. Other (please specify) | [5 empty] | 18.1009 | NO | NO | NO | NO | NO
| Glass Production | 41.8418 | 41.8418 | 0.4326 | NO | NO | 18.1009 | NO | NO | NO | NO | NO
| B. Chemical Industry | [5 empty] | 123.3947 | NA,NO | NA,NO | NA,NO | 4.3879 | NA,NO
| 1. Ammonia Production(5) | NO | NO | NO | NO | NO | NO | NO | NO | NO | NO | NO
| 2. Nitric Acid Production | 445.3 | 445.3 |  |  | 0.0098537 |  |  |  |  | 4.3879 | NO
| 3. Adipic Acid Production | NO | NO | NO |  | NO | NO | NO |  |  | NO | NO
| 4. Carbide Production | NO | NO | NO | NO |  | NO | NO | NO | NO
| Silicon Carbide | NO | NO | NO | NO |  | NO | NO | NO | NO
| Calcium Carbide | NO | NO | NO | NO |  | NO | NO | NO | NO
| 5. Other (please specify) | [5 empty] | 123.3947 | NA,NO | NA,NO | NA,NO | NA,NO | NA,NO
| Carbon Black | NO | NO |  | NO |  |  |  | NO | NO
| Ethylene | 196.5275 | 196.5275 | NA | NA | NA | NA | NA | NA | NA | NA | NA
| Dichloroethylene | NO | NO |  | NO |  |  |  | NO | NO
| Styrene | NO | NO |  | NO |  |  |  | NO | NO
| Methanol | NO | NO |  | NO |  |  |  | NO | NO
| GREENHOUSE GAS SOURCE AND | ACTIVITY DATA |  | IMPLIED EMISSION FACTORS (2) |  |  | EMISSIONS
| SINK CATEGORIES | Production/Consumption quantity |  | CO2 | CH4 | N2O | CO2 |  | CH4 |  | N2O
[7 empty] | Emissions(3) | Recovery(4) | Emissions(3) | Recovery(4) | Emissions(3) | Recovery(4)
|  | Description (1) | (kt) | (t/t) |  |  | (Gg)
| C. Metal Production | [5 empty] | 2076.0371 | NO | 0.4368 | NO | NO | NO
| 1. Iron and Steel Production |  |  | 0.50269 | 0.00010577 |  | 2075.9198 | NO | 0.4368 | NO
| Steel | 3256 | 3256 | 0.63613 | NO |  | 2071.2433 | NO | NO | NO
| Pig Iron | IE | IE | IE | NO |  | IE | NO | NO | NO
| Sinter | IE | IE | IE | NO |  | IE | NO | NO | NO
| Coke | 873.61 | 873.61 | 0.001375 | 0.0005 |  | 1.2012 | NO | 0.4368 | NO
| Other (please specify) | [5 empty] | 3.4753 | NO | NO | NO
| 2. Ferroalloys Production | NA | NA | IE | NO |  | IE | NO | NO | NO
| 3. Aluminium Production | NO | NO | NO | NO |  | NO | NO | NO | NO
4. SF6 Used in Aluminium and Magnesium Foundries
| 5. Other (please specify) | [5 empty] | 0.11733 | NO | NO | NO | NO | NO
| D. Other Production | [5 empty] | NO | NO
1. Pulp and Paper
| 2. Food and Drink | NO | NO | NO |  |  | NO | NO
| G. Other (please specify) | [5 empty] | NA | NA | NA | NA | NA | NA
1994
0 | GREENHOUSE GAS SOURCE AND | ACTIVITY DATA |  | IMPLIED EMISSION FACTORS (2) |  |  | EMISSIONS
| SINK CATEGORIES | Production/Consumption quantity |  | CO2 | CH4 | N2O | CO2 |  | CH4 |  | N2O
[7 empty] | Emissions(3) | Recovery(4) | Emissions(3) | Recovery(4) | Emissions(3) | Recovery(4)
|  | Description (1) | (kt) | (t/t) |  |  | (Gg)
| A. Mineral Products | [5 empty] | 959.3733 | NO | NO | NO | NO | NO
| 1. Cement Production | 731 | 731 | 0.49972 |  |  | 365.2957 | NO
| 2. Lime Production | 503.9237 | 503.9237 | 0.78372 |  |  | 394.9367 | NO
| 3. Limestone and Dolomite Use | 347.6256 | 347.6256 | 0.43126 |  |  | 149.9177 | NO
| 4. Soda Ash | [5 empty] | 15.7467 | NO
| Soda Ash Production | NO | NO | NO |  |  | NO | NO
| Soda Ash Use | 38.3272 | 38.3272 | 0.41085 |  |  | 15.7467 | NO
| 5. Asphalt Roofing | IE | IE | IE |  |  | IE | NO
| 6. Road Paving with Asphalt | 4.9325 | 4.9325 | 2.9333 | ? |  | 14.4687 | NO | ?
| 7. Other (please specify) | [5 empty] | 19.0078 | NO | NO | NO | NO | NO
| Glass Production | 44.0247 | 44.0247 | 0.43175 | NO | NO | 19.0078 | NO | NO | NO | NO | NO
| B. Chemical Industry | [5 empty] | 161.3053 | NA,NO | NA,NO | NA,NO | 4.6288 | NA,NO
| 1. Ammonia Production(5) | NO | NO | NO | NO | NO | NO | NO | NO | NO | NO | NO
| 2. Nitric Acid Production | 460.8 | 460.8 |  |  | 0.010045 |  |  |  |  | 4.6288 | NO
| 3. Adipic Acid Production | NO | NO | NO |  | NO | NO | NO |  |  | NO | NO
| 4. Carbide Production | NO | NO | NO | NO |  | NO | NO | NO | NO
| Silicon Carbide | NO | NO | NO | NO |  | NO | NO | NO | NO
| Calcium Carbide | NO | NO | NO | NO |  | NO | NO | NO | NO
| 5. Other (please specify) | [5 empty] | 161.3053 | NA,NO | NA,NO | NA,NO | NA,NO | NA,NO
| Carbon Black | NO | NO |  | NO |  |  |  | NO | NO
| Ethylene | 177.026 | 177.026 | NA | NA | NA | NA | NA | NA | NA | NA | NA
| Dichloroethylene | NO | NO |  | NO |  |  |  | NO | NO
| Styrene | NO | NO |  | NO |  |  |  | NO | NO
| Methanol | NO | NO |  | NO |  |  |  | NO | NO
| GREENHOUSE GAS SOURCE AND | ACTIVITY DATA |  | IMPLIED EMISSION FACTORS (2) |  |  | EMISSIONS
| SINK CATEGORIES | Production/Consumption quantity |  | CO2 | CH4 | N2O | CO2 |  | CH4 |  | N2O
[7 empty] | Emissions(3) | Recovery(4) | Emissions(3) | Recovery(4) | Emissions(3) | Recovery(4)
|  | Description (1) | (kt) | (t/t) |  |  | (Gg)
| C. Metal Production | [5 empty] | 2084.4357 | NO | 0.461 | NO | NO | NO
| 1. Iron and Steel Production |  |  | 0.48 | 0.00010617 |  | 2084.1424 | NO | 0.461 | NO
| Steel | 3420 | 3420 | 0.60798 | NO |  | 2079.2776 | NO | NO | NO
| Pig Iron | IE | IE | IE | NO |  | IE | NO | NO | NO
| Sinter | IE | IE | IE | NO |  | IE | NO | NO | NO
| Coke | 922 | 922 | 0.001375 | 0.0005 |  | 1.2677 | NO | 0.461 | NO
| Other (please specify) | [5 empty] | 3.597 | NO | NO | NO
| 2. Ferroalloys Production | NA | NA | IE | NO |  | IE | NO | NO | NO
| 3. Aluminium Production | NO | NO | NO | NO |  | NO | NO | NO | NO
4. SF6 Used in Aluminium and Magnesium Foundries
| 5. Other (please specify) | [5 empty] | 0.29333 | NO | NO | NO | NO | NO
| D. Other Production | [5 empty] | NO | NO
1. Pulp and Paper
| 2. Food and Drink | NO | NO | NO |  |  | NO | NO
| G. Other (please specify) | [5 empty] | NA | NA | NA | NA | NA | NA
1995
0 | GREENHOUSE GAS SOURCE AND | ACTIVITY DATA |  | IMPLIED EMISSION FACTORS (2) |  |  | EMISSIONS
| SINK CATEGORIES | Production/Consumption quantity |  | CO2 | CH4 | N2O | CO2 |  | CH4 |  | N2O
[7 empty] | Emissions(3) | Recovery(4) | Emissions(3) | Recovery(4) | Emissions(3) | Recovery(4)
|  | Description (1) | (kt) | (t/t) |  |  | (Gg)
| A. Mineral Products | [5 empty] | 930.7763 | NO | NO | NO | NO | NO
| 1. Cement Production | 760 | 760 | 0.49971 |  |  | 379.7759 | NO
| 2. Lime Production | 478.8772 | 478.8772 | 0.78372 |  |  | 375.3072 | NO
| 3. Limestone and Dolomite Use | 298.4861 | 298.4861 | 0.43249 |  |  | 129.0913 | NO
| 4. Soda Ash | [5 empty] | 16.0875 | NO
| Soda Ash Production | NO | NO | NO |  |  | NO | NO
| Soda Ash Use | 39.1566 | 39.1566 | 0.41085 |  |  | 16.0875 | NO
| 5. Asphalt Roofing | IE | IE | IE |  |  | IE | NO
| 6. Road Paving with Asphalt | 3.7724 | 3.7724 | 2.9333 | ? |  | 11.0658 | NO | ?
| 7. Other (please specify) | [5 empty] | 19.4487 | NO | NO | NO | NO | NO
| Glass Production | 45.0714 | 45.0714 | 0.43151 | NO | NO | 19.4487 | NO | NO | NO | NO | NO
| B. Chemical Industry | [5 empty] | 149.8958 | NA,NO | NA,NO | NA,NO | 4.7189 | NA,NO
| 1. Ammonia Production(5) | NO | NO | NO | NO | NO | NO | NO | NO | NO | NO | NO
| 2. Nitric Acid Production | 476.4 | 476.4 |  |  | 0.0099053 |  |  |  |  | 4.7189 | NO
| 3. Adipic Acid Production | NO | NO | NO |  | NO | NO | NO |  |  | NO | NO
| 4. Carbide Production | NO | NO | NO | NO |  | NO | NO | NO | NO
| Silicon Carbide | NO | NO | NO | NO |  | NO | NO | NO | NO
| Calcium Carbide | NO | NO | NO | NO |  | NO | NO | NO | NO
| 5. Other (please specify) | [5 empty] | 149.8958 | NA,NO | NA,NO | NA,NO | NA,NO | NA,NO
| Carbon Black | NO | NO |  | NO |  |  |  | NO | NO
| Ethylene | 225.246 | 225.246 | NA | NA | NA | NA | NA | NA | NA | NA | NA
| Dichloroethylene | NO | NO |  | NO |  |  |  | NO | NO
| Styrene | NO | NO |  | NO |  |  |  | NO | NO
| Methanol | NO | NO |  | NO |  |  |  | NO | NO
| GREENHOUSE GAS SOURCE AND | ACTIVITY DATA |  | IMPLIED EMISSION FACTORS (2) |  |  | EMISSIONS
| SINK CATEGORIES | Production/Consumption quantity |  | CO2 | CH4 | N2O | CO2 |  | CH4 |  | N2O
[7 empty] | Emissions(3) | Recovery(4) | Emissions(3) | Recovery(4) | Emissions(3) | Recovery(4)
|  | Description (1) | (kt) | (t/t) |  |  | (Gg)
| C. Metal Production | [5 empty] | 2046.8038 | NO | 0.46 | NO | NO | NO
| 1. Iron and Steel Production |  |  | 0.49964 | 0.0001123 |  | 2046.5398 | NO | 0.46 | NO
| Steel | 3176 | 3176 | 0.64301 | NO |  | 2042.2142 | NO | NO | NO
| Pig Iron | IE | IE | IE | NO |  | IE | NO | NO | NO
| Sinter | IE | IE | IE | NO |  | IE | NO | NO | NO
| Coke | 920 | 920 | 0.001375 | 0.0005 |  | 1.265 | NO | 0.46 | NO
| Other (please specify) | [5 empty] | 3.0606 | NO | NO | NO
| 2. Ferroalloys Production | NA | NA | IE | NO |  | IE | NO | NO | NO
| 3. Aluminium Production | NO | NO | NO | NO |  | NO | NO | NO | NO
4. SF6 Used in Aluminium and Magnesium Foundries
| 5. Other (please specify) | [5 empty] | 0.264 | NO | NO | NO | NO | NO
| D. Other Production | [5 empty] | NO | NO
1. Pulp and Paper
| 2. Food and Drink | NO | NO | NO |  |  | NO | NO
| G. Other (please specify) | [5 empty] | NA | NA | NA | NA | NA | NA
1996
0 | GREENHOUSE GAS SOURCE AND | ACTIVITY DATA |  | IMPLIED EMISSION FACTORS (2) |  |  | EMISSIONS
| SINK CATEGORIES | Production/Consumption quantity |  | CO2 | CH4 | N2O | CO2 |  | CH4 |  | N2O
[7 empty] | Emissions(3) | Recovery(4) | Emissions(3) | Recovery(4) | Emissions(3) | Recovery(4)
|  | Description (1) | (kt) | (t/t) |  |  | (Gg)
| A. Mineral Products | [5 empty] | 962.6051 | NO | NO | NO | NO | NO
| 1. Cement Production | 767 | 767 | 0.50031 |  |  | 383.7355 | NO
| 2. Lime Production | 501.3802 | 501.3802 | 0.78372 |  |  | 392.9433 | NO
| 3. Limestone and Dolomite Use | 319.2334 | 319.2334 | 0.43181 |  |  | 137.8483 | NO
| 4. Soda Ash | [5 empty] | 18.4123 | NO
| Soda Ash Production | NO | NO | NO |  |  | NO | NO
| Soda Ash Use | 44.8152 | 44.8152 | 0.41085 |  |  | 18.4123 | NO
| 5. Asphalt Roofing | IE | IE | IE |  |  | IE | NO
| 6. Road Paving with Asphalt | 2.7511 | 2.7511 | 2.9333 | ? |  | 8.0698 | NO | ?
| 7. Other (please specify) | [5 empty] | 21.5959 | NO | NO | NO | NO | NO
| Glass Production | 50.1351 | 50.1351 | 0.43075 | NO | NO | 21.5959 | NO | NO | NO | NO | NO
| B. Chemical Industry | [5 empty] | 161.4252 | NA,NO | NA,NO | NA,NO | 4.7207 | NA,NO
| 1. Ammonia Production(5) | NO | NO | NO | NO | NO | NO | NO | NO | NO | NO | NO
| 2. Nitric Acid Production | 476.6 | 476.6 |  |  | 0.009905 |  |  |  |  | 4.7207 | NO
| 3. Adipic Acid Production | NO | NO | NO |  | NO | NO | NO |  |  | NO | NO
| 4. Carbide Production | NO | NO | NO | NO |  | NO | NO | NO | NO
| Silicon Carbide | NO | NO | NO | NO |  | NO | NO | NO | NO
| Calcium Carbide | NO | NO | NO | NO |  | NO | NO | NO | NO
| 5. Other (please specify) | [5 empty] | 161.4252 | NA,NO | NA,NO | NA,NO | NA,NO | NA,NO
| Carbon Black | NO | NO |  | NO |  |  |  | NO | NO
| Ethylene | 230.312 | 230.312 | NA | NA | NA | NA | NA | NA | NA | NA | NA
| Dichloroethylene | NO | NO |  | NO |  |  |  | NO | NO
| Styrene | NO | NO |  | NO |  |  |  | NO | NO
| Methanol | NO | NO |  | NO |  |  |  | NO | NO
| GREENHOUSE GAS SOURCE AND | ACTIVITY DATA |  | IMPLIED EMISSION FACTORS (2) |  |  | EMISSIONS
| SINK CATEGORIES | Production/Consumption quantity |  | CO2 | CH4 | N2O | CO2 |  | CH4 |  | N2O
[7 empty] | Emissions(3) | Recovery(4) | Emissions(3) | Recovery(4) | Emissions(3) | Recovery(4)
|  | Description (1) | (kt) | (t/t) |  |  | (Gg)
| C. Metal Production | [5 empty] | 2174.1334 | NO | 0.455 | NO | NO | NO
| 1. Iron and Steel Production |  |  | 0.51626 | 0.00010805 |  | 2173.9867 | NO | 0.455 | NO
| Steel | 3301 | 3301 | 0.65732 | NO |  | 2169.8129 | NO | NO | NO
| Pig Iron | IE | IE | IE | NO |  | IE | NO | NO | NO
| Sinter | IE | IE | IE | NO |  | IE | NO | NO | NO
| Coke | 910 | 910 | 0.001375 | 0.0005 |  | 1.2512 | NO | 0.455 | NO
| Other (please specify) | [5 empty] | 2.9225 | NO | NO | NO
| 2. Ferroalloys Production | NA | NA | IE | NO |  | IE | NO | NO | NO
| 3. Aluminium Production | NO | NO | NO | NO |  | NO | NO | NO | NO
4. SF6 Used in Aluminium and Magnesium Foundries
| 5. Other (please specify) | [5 empty] | 0.14667 | NO | NO | NO | NO | NO
| D. Other Production | [5 empty] | NO | NO
1. Pulp and Paper
| 2. Food and Drink | NO | NO | NO |  |  | NO | NO
| G. Other (please specify) | [5 empty] | NA | NA | NA | NA | NA | NA
1997
0 | GREENHOUSE GAS SOURCE AND | ACTIVITY DATA |  | IMPLIED EMISSION FACTORS (2) |  |  | EMISSIONS
| SINK CATEGORIES | Production/Consumption quantity |  | CO2 | CH4 | N2O | CO2 |  | CH4 |  | N2O
[7 empty] | Emissions(3) | Recovery(4) | Emissions(3) | Recovery(4) | Emissions(3) | Recovery(4)
|  | Description (1) | (kt) | (t/t) |  |  | (Gg)
| A. Mineral Products | [5 empty] | 989.1693 | NO | NO | NO | NO | NO
| 1. Cement Production | 906 | 906 | 0.4981 |  |  | 451.2795 | NO
| 2. Lime Production | 456.8992 | 456.8992 | 0.78372 |  |  | 358.0825 | NO
| 3. Limestone and Dolomite Use | 333.9466 | 333.9466 | 0.42454 |  |  | 141.7729 | NO
| 4. Soda Ash | [5 empty] | 18.562 | NO
| Soda Ash Production | NO | NO | NO |  |  | NO | NO
| Soda Ash Use | 45.1794 | 45.1794 | 0.41085 |  |  | 18.562 | NO
| 5. Asphalt Roofing | IE | IE | IE |  |  | IE | NO
| 6. Road Paving with Asphalt | 1.3617 | 1.3617 | 2.9333 | ? |  | 3.9944 | NO | ?
| 7. Other (please specify) | [5 empty] | 15.478 | NO | NO | NO | NO | NO
| Glass Production | 36.3844 | 36.3844 | 0.4254 | NO | NO | 15.478 | NO | NO | NO | NO | NO
| B. Chemical Industry | [5 empty] | 161.792 | NA,NO | NA,NO | NA,NO | 4.6563 | NA,NO
| 1. Ammonia Production(5) | NO | NO | NO | NO | NO | NO | NO | NO | NO | NO | NO
| 2. Nitric Acid Production | 479.5 | 479.5 |  |  | 0.0097108 |  |  |  |  | 4.6563 | NO
| 3. Adipic Acid Production | NO | NO | NO |  | NO | NO | NO |  |  | NO | NO
| 4. Carbide Production | NO | NO | NO | NO |  | NO | NO | NO | NO
| Silicon Carbide | NO | NO | NO | NO |  | NO | NO | NO | NO
| Calcium Carbide | NO | NO | NO | NO |  | NO | NO | NO | NO
| 5. Other (please specify) | [5 empty] | 161.792 | NA,NO | NA,NO | NA,NO | NA,NO | NA,NO
| Carbon Black | NO | NO |  | NO |  |  |  | NO | NO
| Ethylene | 183.303 | 183.303 | NA | NA | NA | NA | NA | NA | NA | NA | NA
| Dichloroethylene | NO | NO |  | NO |  |  |  | NO | NO
| Styrene | NO | NO |  | NO |  |  |  | NO | NO
| Methanol | NO | NO |  | NO |  |  |  | NO | NO
| GREENHOUSE GAS SOURCE AND | ACTIVITY DATA |  | IMPLIED EMISSION FACTORS (2) |  |  | EMISSIONS
| SINK CATEGORIES | Production/Consumption quantity |  | CO2 | CH4 | N2O | CO2 |  | CH4 |  | N2O
[7 empty] | Emissions(3) | Recovery(4) | Emissions(3) | Recovery(4) | Emissions(3) | Recovery(4)
|  | Description (1) | (kt) | (t/t) |  |  | (Gg)
| C. Metal Production | [5 empty] | 2386.3948 | NO | 0.4395 | NO | NO | NO
| 1. Iron and Steel Production |  |  | 0.51726 | 9.5274e-05 |  | 2386.1308 | NO | 0.4395 | NO
| Steel | 3734 | 3734 | 0.63776 | NO |  | 2381.4057 | NO | NO | NO
| Pig Iron | IE | IE | IE | NO |  | IE | NO | NO | NO
| Sinter | IE | IE | IE | NO |  | IE | NO | NO | NO
| Coke | 879 | 879 | 0.001375 | 0.0005 |  | 1.2086 | NO | 0.4395 | NO
| Other (please specify) | [5 empty] | 3.5164 | NO | NO | NO
| 2. Ferroalloys Production | NA | NA | IE | NO |  | IE | NO | NO | NO
| 3. Aluminium Production | NO | NO | NO | NO |  | NO | NO | NO | NO
4. SF6 Used in Aluminium and Magnesium Foundries
| 5. Other (please specify) | [5 empty] | 0.264 | NO | NO | NO | NO | NO
| D. Other Production | [5 empty] | NO | NO
1. Pulp and Paper
| 2. Food and Drink | NO | NO | NO |  |  | NO | NO
| G. Other (please specify) | [5 empty] | NA | NA | NA | NA | NA | NA
1998
0 | GREENHOUSE GAS SOURCE AND | ACTIVITY DATA |  | IMPLIED EMISSION FACTORS (2) |  |  | EMISSIONS
| SINK CATEGORIES | Production/Consumption quantity |  | CO2 | CH4 | N2O | CO2 |  | CH4 |  | N2O
[7 empty] | Emissions(3) | Recovery(4) | Emissions(3) | Recovery(4) | Emissions(3) | Recovery(4)
|  | Description (1) | (kt) | (t/t) |  |  | (Gg)
| A. Mineral Products | [5 empty] | 997.6703 | NO | NO | NO | NO | NO
| 1. Cement Production | 902 | 902 | 0.49876 |  |  | 449.8849 | NO
| 2. Lime Production | 468.3757 | 468.3757 | 0.77724 |  |  | 364.039 | NO
| 3. Limestone and Dolomite Use | 338.3571 | 338.3571 | 0.42399 |  |  | 143.4604 | NO
| 4. Soda Ash | [5 empty] | 20.7595 | NO
| Soda Ash Production | NO | NO | NO |  |  | NO | NO
| Soda Ash Use | 50.5282 | 50.5282 | 0.41085 |  |  | 20.7595 | NO
| 5. Asphalt Roofing | IE | IE | IE |  |  | IE | NO
| 6. Road Paving with Asphalt | 1.3073 | 1.3073 | 2.9333 | ? |  | 3.8346 | NO | ?
| 7. Other (please specify) | [5 empty] | 15.6918 | NO | NO | NO | NO | NO
| Glass Production | 36.9622 | 36.9622 | 0.42454 | NO | NO | 15.6918 | NO | NO | NO | NO | NO
| B. Chemical Industry | [5 empty] | 157.5151 | NA,NO | NA,NO | NA,NO | 4.4383 | NA,NO
| 1. Ammonia Production(5) | NO | NO | NO | NO | NO | NO | NO | NO | NO | NO | NO
| 2. Nitric Acid Production | 451.7 | 451.7 |  |  | 0.0098257 |  |  |  |  | 4.4383 | NO
| 3. Adipic Acid Production | NO | NO | NO |  | NO | NO | NO |  |  | NO | NO
| 4. Carbide Production | NO | NO | NO | NO |  | NO | NO | NO | NO
| Silicon Carbide | NO | NO | NO | NO |  | NO | NO | NO | NO
| Calcium Carbide | NO | NO | NO | NO |  | NO | NO | NO | NO
| 5. Other (please specify) | [5 empty] | 157.5151 | NA,NO | NA,NO | NA,NO | NA,NO | NA,NO
| Carbon Black | NO | NO |  | NO |  |  |  | NO | NO
| Ethylene | 254.825 | 254.825 | NA | NA | NA | NA | NA | NA | NA | NA | NA
| Dichloroethylene | NO | NO |  | NO |  |  |  | NO | NO
| Styrene | NO | NO |  | NO |  |  |  | NO | NO
| Methanol | NO | NO |  | NO |  |  |  | NO | NO
| GREENHOUSE GAS SOURCE AND | ACTIVITY DATA |  | IMPLIED EMISSION FACTORS (2) |  |  | EMISSIONS
| SINK CATEGORIES | Production/Consumption quantity |  | CO2 | CH4 | N2O | CO2 |  | CH4 |  | N2O
[7 empty] | Emissions(3) | Recovery(4) | Emissions(3) | Recovery(4) | Emissions(3) | Recovery(4)
|  | Description (1) | (kt) | (t/t) |  |  | (Gg)
| C. Metal Production | [5 empty] | 2391.5721 | NO | 0.456 | NO | NO | NO
| 1. Iron and Steel Production |  |  | 0.49165 | 9.375e-05 |  | 2391.3961 | NO | 0.456 | NO
| Steel | 3952 | 3952 | 0.60383 | NO |  | 2386.3548 | NO | NO | NO
| Pig Iron | IE | IE | IE | NO |  | IE | NO | NO | NO
| Sinter | IE | IE | IE | NO |  | IE | NO | NO | NO
| Coke | 912 | 912 | 0.001375 | 0.0005 |  | 1.254 | NO | 0.456 | NO
| Other (please specify) | [5 empty] | 3.7873 | NO | NO | NO
| 2. Ferroalloys Production | NA | NA | IE | NO |  | IE | NO | NO | NO
| 3. Aluminium Production | NO | NO | NO | NO |  | NO | NO | NO | NO
4. SF6 Used in Aluminium and Magnesium Foundries
| 5. Other (please specify) | [5 empty] | 0.176 | NO | NO | NO | NO | NO
| D. Other Production | [5 empty] | NO | NO
1. Pulp and Paper
| 2. Food and Drink | NO | NO | NO |  |  | NO | NO
| G. Other (please specify) | [5 empty] | NA | NA | NA | NA | NA | NA
1999
0 | GREENHOUSE GAS SOURCE AND | ACTIVITY DATA |  | IMPLIED EMISSION FACTORS (2) |  |  | EMISSIONS
| SINK CATEGORIES | Production/Consumption quantity |  | CO2 | CH4 | N2O | CO2 |  | CH4 |  | N2O
[7 empty] | Emissions(3) | Recovery(4) | Emissions(3) | Recovery(4) | Emissions(3) | Recovery(4)
|  | Description (1) | (kt) | (t/t) |  |  | (Gg)
| A. Mineral Products | [5 empty] | 1075.2443 | NO | NO | NO | NO | NO
| 1. Cement Production | 964 | 964 | 0.49865 |  |  | 480.6975 | NO
| 2. Lime Production | 512.1863 | 512.1863 | 0.78074 |  |  | 399.885 | NO
| 3. Limestone and Dolomite Use | 350.7865 | 350.7865 | 0.42824 |  |  | 150.2203 | NO
| 4. Soda Ash | [5 empty] | 20.694 | NO
| Soda Ash Production | NO | NO | NO |  |  | NO | NO
| Soda Ash Use | 50.3686 | 50.3686 | 0.41085 |  |  | 20.694 | NO
| 5. Asphalt Roofing | IE | IE | IE |  |  | IE | NO
| 6. Road Paving with Asphalt | 1.0406 | 1.0406 | 2.9333 | ? |  | 3.0525 | NO | ?
| 7. Other (please specify) | [5 empty] | 20.695 | NO | NO | NO | NO | NO
| Glass Production | 48.1739 | 48.1739 | 0.42959 | NO | NO | 20.695 | NO | NO | NO | NO | NO
| B. Chemical Industry | [5 empty] | 154.6626 | NA,NO | NA,NO | NA,NO | 4.3442 | NA,NO
| 1. Ammonia Production(5) | NO | NO | NO | NO | NO | NO | NO | NO | NO | NO | NO
| 2. Nitric Acid Production | 453 | 453 |  |  | 0.0095899 |  |  |  |  | 4.3442 | NO
| 3. Adipic Acid Production | NO | NO | NO |  | NO | NO | NO |  |  | NO | NO
| 4. Carbide Production | NO | NO | NO | NO |  | NO | NO | NO | NO
| Silicon Carbide | NO | NO | NO | NO |  | NO | NO | NO | NO
| Calcium Carbide | NO | NO | NO | NO |  | NO | NO | NO | NO
| 5. Other (please specify) | [5 empty] | 154.6626 | NA,NO | NA,NO | NA,NO | NA,NO | NA,NO
| Carbon Black | NO | NO |  | NO |  |  |  | NO | NO
| Ethylene | 259.909 | 259.909 | NA | NA | NA | NA | NA | NA | NA | NA | NA
| Dichloroethylene | NO | NO |  | NO |  |  |  | NO | NO
| Styrene | NO | NO |  | NO |  |  |  | NO | NO
| Methanol | NO | NO |  | NO |  |  |  | NO | NO
| GREENHOUSE GAS SOURCE AND | ACTIVITY DATA |  | IMPLIED EMISSION FACTORS (2) |  |  | EMISSIONS
| SINK CATEGORIES | Production/Consumption quantity |  | CO2 | CH4 | N2O | CO2 |  | CH4 |  | N2O
[7 empty] | Emissions(3) | Recovery(4) | Emissions(3) | Recovery(4) | Emissions(3) | Recovery(4)
|  | Description (1) | (kt) | (t/t) |  |  | (Gg)
| C. Metal Production | [5 empty] | 2410.6213 | NO | 0.45019 | NO | NO | NO
| 1. Iron and Steel Production |  |  | 0.49633 | 9.2701e-05 |  | 2410.3866 | NO | 0.45019 | NO
| Steel | 3956 | 3956 | 0.60811 | NO |  | 2405.6821 | NO | NO | NO
| Pig Iron | IE | IE | IE | NO |  | IE | NO | NO | NO
| Sinter | IE | IE | IE | NO |  | IE | NO | NO | NO
| Coke | 900.379 | 900.379 | 0.001375 | 0.0005 |  | 1.238 | NO | 0.45019 | NO
| Other (please specify) | [5 empty] | 3.4665 | NO | NO | NO
| 2. Ferroalloys Production | NA | NA | IE | NO |  | IE | NO | NO | NO
| 3. Aluminium Production | NO | NO | NO | NO |  | NO | NO | NO | NO
4. SF6 Used in Aluminium and Magnesium Foundries
| 5. Other (please specify) | [5 empty] | 0.23467 | NO | NO | NO | NO | NO
| D. Other Production | [5 empty] | NO | NO
1. Pulp and Paper
| 2. Food and Drink | NO | NO | NO |  |  | NO | NO
| G. Other (please specify) | [5 empty] | NA | NA | NA | NA | NA | NA
2000
0 | GREENHOUSE GAS SOURCE AND | ACTIVITY DATA |  | IMPLIED EMISSION FACTORS (2) |  |  | EMISSIONS
| SINK CATEGORIES | Production/Consumption quantity |  | CO2 | CH4 | N2O | CO2 |  | CH4 |  | N2O
[7 empty] | Emissions(3) | Recovery(4) | Emissions(3) | Recovery(4) | Emissions(3) | Recovery(4)
|  | Description (1) | (kt) | (t/t) |  |  | (Gg)
| A. Mineral Products | [5 empty] | 1127.1947 | NO | NO | NO | NO | NO
| 1. Cement Production | 1017 | 1017 | 0.49898 |  |  | 507.4662 | NO
| 2. Lime Production | 540.2716 | 540.2716 | 0.78641 |  |  | 424.877 | NO
| 3. Limestone and Dolomite Use | 357.5109 | 357.5109 | 0.42895 |  |  | 153.3534 | NO
| 4. Soda Ash | [5 empty] | 17.1734 | NO
| Soda Ash Production | NO | NO | NO |  |  | NO | NO
| Soda Ash Use | 41.7996 | 41.7996 | 0.41085 |  |  | 17.1734 | NO
| 5. Asphalt Roofing | IE | IE | IE |  |  | IE | NO
| 6. Road Paving with Asphalt | 1.0151 | 1.0151 | 2.9333 | ? |  | 2.9776 | NO | ?
| 7. Other (please specify) | [5 empty] | 21.3472 | NO | NO | NO | NO | NO
| Glass Production | 49.703 | 49.703 | 0.4295 | NO | NO | 21.3472 | NO | NO | NO | NO | NO
| B. Chemical Industry | [5 empty] | 166.645 | NA,NO | NA,NO | NA,NO | 4.3985 | NA,NO
| 1. Ammonia Production(5) | NO | NO | NO | NO | NO | NO | NO | NO | NO | NO | NO
| 2. Nitric Acid Production | 451.334 | 451.334 |  |  | 0.0097456 |  |  |  |  | 4.3985 | NO
| 3. Adipic Acid Production | NO | NO | NO |  | NO | NO | NO |  |  | NO | NO
| 4. Carbide Production | NO | NO | NO | NO |  | NO | NO | NO | NO
| Silicon Carbide | NO | NO | NO | NO |  | NO | NO | NO | NO
| Calcium Carbide | NO | NO | NO | NO |  | NO | NO | NO | NO
| 5. Other (please specify) | [5 empty] | 166.645 | NA,NO | NA,NO | NA,NO | NA,NO | NA,NO
| Carbon Black | NO | NO |  | NO |  |  |  | NO | NO
| Ethylene | 255.63 | 255.63 | NA | NA | NA | NA | NA | NA | NA | NA | NA
| Dichloroethylene | NO | NO |  | NO |  |  |  | NO | NO
| Styrene | NO | NO |  | NO |  |  |  | NO | NO
| Methanol | NO | NO |  | NO |  |  |  | NO | NO
| GREENHOUSE GAS SOURCE AND | ACTIVITY DATA |  | IMPLIED EMISSION FACTORS (2) |  |  | EMISSIONS
| SINK CATEGORIES | Production/Consumption quantity |  | CO2 | CH4 | N2O | CO2 |  | CH4 |  | N2O
[7 empty] | Emissions(3) | Recovery(4) | Emissions(3) | Recovery(4) | Emissions(3) | Recovery(4)
|  | Description (1) | (kt) | (t/t) |  |  | (Gg)
| C. Metal Production | [5 empty] | 2350.6168 | NO | 0.455 | NO | NO | NO
| 1. Iron and Steel Production |  |  | 0.46952 | 9.0891e-05 |  | 2350.4408 | NO | 0.455 | NO
| Steel | 4096 | 4096 | 0.57256 | NO |  | 2345.2221 | NO | NO | NO
| Pig Iron | IE | IE | IE | NO |  | IE | NO | NO | NO
| Sinter | IE | IE | IE | NO |  | IE | NO | NO | NO
| Coke | 910 | 910 | 0.001375 | 0.0005 |  | 1.2512 | NO | 0.455 | NO
| Other (please specify) | [5 empty] | 3.9675 | NO | NO | NO
| 2. Ferroalloys Production | NA | NA | IE | NO |  | IE | NO | NO | NO
| 3. Aluminium Production | NO | NO | NO | NO |  | NO | NO | NO | NO
4. SF6 Used in Aluminium and Magnesium Foundries
| 5. Other (please specify) | [5 empty] | 0.176 | NO | NO | NO | NO | NO
| D. Other Production | [5 empty] | NO | NO
1. Pulp and Paper
| 2. Food and Drink | NO | NO | NO |  |  | NO | NO
| G. Other (please specify) | [5 empty] | NA | NA | NA | NA | NA | NA
2001
0 | GREENHOUSE GAS SOURCE AND | ACTIVITY DATA |  | IMPLIED EMISSION FACTORS (2) |  |  | EMISSIONS
| SINK CATEGORIES | Production/Consumption quantity |  | CO2 | CH4 | N2O | CO2 |  | CH4 |  | N2O
[7 empty] | Emissions(3) | Recovery(4) | Emissions(3) | Recovery(4) | Emissions(3) | Recovery(4)
|  | Description (1) | (kt) | (t/t) |  |  | (Gg)
| A. Mineral Products | [5 empty] | 1142.9777 | NO | NO | NO | NO | NO
| 1. Cement Production | 1015 | 1015 | 0.49832 |  |  | 505.7973 | NO
| 2. Lime Production | 543.4093 | 543.4093 | 0.78869 |  |  | 428.58 | NO
| 3. Limestone and Dolomite Use | 376.2766 | 376.2766 | 0.43011 |  |  | 161.841 | NO
| 4. Soda Ash | [5 empty] | 19.6565 | NO
| Soda Ash Production | NO | NO | NO |  |  | NO | NO
| Soda Ash Use | 47.8435 | 47.8435 | 0.41085 |  |  | 19.6565 | NO
| 5. Asphalt Roofing | IE | IE | IE |  |  | IE | NO
| 6. Road Paving with Asphalt | 1.0833 | 1.0833 | 2.9333 | ? |  | 3.1776 | NO | ?
| 7. Other (please specify) | [5 empty] | 23.9253 | NO | NO | NO | NO | NO
| Glass Production | 55.8079 | 55.8079 | 0.42871 | NO | NO | 23.9253 | NO | NO | NO | NO | NO
| B. Chemical Industry | [5 empty] | 163.9921 | NA,NO | NA,NO | NA,NO | 4.165 | NA,NO
| 1. Ammonia Production(5) | NO | NO | NO | NO | NO | NO | NO | NO | NO | NO | NO
| 2. Nitric Acid Production | 429.921 | 429.921 |  |  | 0.0096879 |  |  |  |  | 4.165 | NO
| 3. Adipic Acid Production | NO | NO | NO |  | NO | NO | NO |  |  | NO | NO
| 4. Carbide Production | NO | NO | NO | NO |  | NO | NO | NO | NO
| Silicon Carbide | NO | NO | NO | NO |  | NO | NO | NO | NO
| Calcium Carbide | NO | NO | NO | NO |  | NO | NO | NO | NO
| 5. Other (please specify) | [5 empty] | 163.9921 | NA,NO | NA,NO | NA,NO | NA,NO | NA,NO
| Carbon Black | NO | NO |  | NO |  |  |  | NO | NO
| Ethylene | 260.437 | 260.437 | NA | NA | NA | NA | NA | NA | NA | NA | NA
| Dichloroethylene | NO | NO |  | NO |  |  |  | NO | NO
| Styrene | NO | NO |  | NO |  |  |  | NO | NO
| Methanol | NO | NO |  | NO |  |  |  | NO | NO
| GREENHOUSE GAS SOURCE AND | ACTIVITY DATA |  | IMPLIED EMISSION FACTORS (2) |  |  | EMISSIONS
| SINK CATEGORIES | Production/Consumption quantity |  | CO2 | CH4 | N2O | CO2 |  | CH4 |  | N2O
[7 empty] | Emissions(3) | Recovery(4) | Emissions(3) | Recovery(4) | Emissions(3) | Recovery(4)
|  | Description (1) | (kt) | (t/t) |  |  | (Gg)
| C. Metal Production | [5 empty] | 2401.6964 | NO | 0.45457 | NO | NO | NO
| 1. Iron and Steel Production |  |  | 0.49544 | 9.3782e-05 |  | 2401.4617 | NO | 0.45457 | NO
| Steel | 3938 | 3938 | 0.60858 | NO |  | 2396.5715 | NO | NO | NO
| Pig Iron | IE | IE | IE | NO |  | IE | NO | NO | NO
| Sinter | IE | IE | IE | NO |  | IE | NO | NO | NO
| Coke | 909.146 | 909.146 | 0.001375 | 0.0005 |  | 1.2501 | NO | 0.45457 | NO
| Other (please specify) | [5 empty] | 3.6401 | NO | NO | NO
| 2. Ferroalloys Production | NA | NA | IE | NO |  | IE | NO | NO | NO
| 3. Aluminium Production | NO | NO | NO | NO |  | NO | NO | NO | NO
4. SF6 Used in Aluminium and Magnesium Foundries
| 5. Other (please specify) | [5 empty] | 0.23467 | NO | NO | NO | NO | NO
| D. Other Production | [5 empty] | NO | NO
1. Pulp and Paper
| 2. Food and Drink | NO | NO | NO |  |  | NO | NO
| G. Other (please specify) | [5 empty] | NA | NA | NA | NA | NA | NA
2002
0 | GREENHOUSE GAS SOURCE AND | ACTIVITY DATA |  | IMPLIED EMISSION FACTORS (2) |  |  | EMISSIONS
| SINK CATEGORIES | Production/Consumption quantity |  | CO2 | CH4 | N2O | CO2 |  | CH4 |  | N2O
[7 empty] | Emissions(3) | Recovery(4) | Emissions(3) | Recovery(4) | Emissions(3) | Recovery(4)
|  | Description (1) | (kt) | (t/t) |  |  | (Gg)
| A. Mineral Products | [5 empty] | 1146.8484 | NO | NO | NO | NO | NO
| 1. Cement Production | 977 | 977 | 0.49912 |  |  | 487.6444 | NO
| 2. Lime Production | 558.7087 | 558.7087 | 0.78554 |  |  | 438.886 | NO
| 3. Limestone and Dolomite Use | 406.5788 | 406.5788 | 0.42513 |  |  | 172.8502 | NO
| 4. Soda Ash | [5 empty] | 21.8962 | NO
| Soda Ash Production | NO | NO | NO |  |  | NO | NO
| Soda Ash Use | 53.2948 | 53.2948 | 0.41085 |  |  | 21.8962 | NO
| 5. Asphalt Roofing | IE | IE | IE |  |  | IE | NO
| 6. Road Paving with Asphalt | 1.0978 | 1.0978 | 2.9333 | ? |  | 3.2203 | NO | ?
| 7. Other (please specify) | [5 empty] | 22.3512 | NO | NO | NO | NO | NO
| Glass Production | 52.165 | 52.165 | 0.42847 | NO | NO | 22.3512 | NO | NO | NO | NO | NO
| B. Chemical Industry | [5 empty] | 181.4494 | NA,NO | NA,NO | NA,NO | 4.3047 | NA,NO
| 1. Ammonia Production(5) | NO | NO | NO | NO | NO | NO | NO | NO | NO | NO | NO
| 2. Nitric Acid Production | 447.182 | 447.182 |  |  | 0.0096263 |  |  |  |  | 4.3047 | NO
| 3. Adipic Acid Production | NO | NO | NO |  | NO | NO | NO |  |  | NO | NO
| 4. Carbide Production | NO | NO | NO | NO |  | NO | NO | NO | NO
| Silicon Carbide | NO | NO | NO | NO |  | NO | NO | NO | NO
| Calcium Carbide | NO | NO | NO | NO |  | NO | NO | NO | NO
| 5. Other (please specify) | [5 empty] | 181.4494 | NA,NO | NA,NO | NA,NO | NA,NO | NA,NO
| Carbon Black | NO | NO |  | NO |  |  |  | NO | NO
| Ethylene | 227.517 | 227.517 | NA | NA | NA | NA | NA | NA | NA | NA | NA
| Dichloroethylene | NO | NO |  | NO |  |  |  | NO | NO
| Styrene | NO | NO |  | NO |  |  |  | NO | NO
| Methanol | NO | NO |  | NO |  |  |  | NO | NO
| GREENHOUSE GAS SOURCE AND | ACTIVITY DATA |  | IMPLIED EMISSION FACTORS (2) |  |  | EMISSIONS
| SINK CATEGORIES | Production/Consumption quantity |  | CO2 | CH4 | N2O | CO2 |  | CH4 |  | N2O
[7 empty] | Emissions(3) | Recovery(4) | Emissions(3) | Recovery(4) | Emissions(3) | Recovery(4)
|  | Description (1) | (kt) | (t/t) |  |  | (Gg)
| C. Metal Production | [5 empty] | 2283.2616 | NO | 0.456 | NO | NO | NO
| 1. Iron and Steel Production |  |  | 0.46451 | 9.2777e-05 |  | 2283.0563 | NO | 0.456 | NO
| Steel | 4003 | 4003 | 0.56921 | NO |  | 2278.5413 | NO | NO | NO
| Pig Iron | IE | IE | IE | NO |  | IE | NO | NO | NO
| Sinter | IE | IE | IE | NO |  | IE | NO | NO | NO
| Coke | 912 | 912 | 0.001375 | 0.0005 |  | 1.254 | NO | 0.456 | NO
| Other (please specify) | [5 empty] | 3.261 | NO | NO | NO
| 2. Ferroalloys Production | NA | NA | IE | NO |  | IE | NO | NO | NO
| 3. Aluminium Production | NO | NO | NO | NO |  | NO | NO | NO | NO
4. SF6 Used in Aluminium and Magnesium Foundries
| 5. Other (please specify) | [5 empty] | 0.20533 | NO | NO | NO | NO | NO
| D. Other Production | [5 empty] | NO | NO
1. Pulp and Paper
| 2. Food and Drink | NO | NO | NO |  |  | NO | NO
| G. Other (please specify) | [5 empty] | NA | NA | NA | NA | NA | NA
2003
0 | GREENHOUSE GAS SOURCE AND | ACTIVITY DATA |  | IMPLIED EMISSION FACTORS (2) |  |  | EMISSIONS
| SINK CATEGORIES | Production/Consumption quantity |  | CO2 | CH4 | N2O | CO2 |  | CH4 |  | N2O
[7 empty] | Emissions(3) | Recovery(4) | Emissions(3) | Recovery(4) | Emissions(3) | Recovery(4)
|  | Description (1) | (kt) | (t/t) |  |  | (Gg)
| A. Mineral Products | [5 empty] | 1184.2874 | NO | NO | NO | NO | NO
| 1. Cement Production | 940.203 | 940.203 | 0.49914 |  |  | 469.2929 | NO
| 2. Lime Production | 639.9428 | 639.9428 | 0.79243 |  |  | 507.1112 | NO
| 3. Limestone and Dolomite Use | 391.3412 | 391.3412 | 0.42438 |  |  | 166.0769 | NO
| 4. Soda Ash | [5 empty] | 15.1726 | NO
| Soda Ash Production | NO | NO | NO |  |  | NO | NO
| Soda Ash Use | 36.9297 | 36.9297 | 0.41085 |  |  | 15.1726 | NO
| 5. Asphalt Roofing | IE | IE | IE |  |  | IE | NO
| 6. Road Paving with Asphalt | 1.0843 | 1.0843 | 2.9333 | ? |  | 3.1807 | NO | ?
| 7. Other (please specify) | [5 empty] | 23.4532 | NO | NO | NO | NO | NO
| Glass Production | 54.7585 | 54.7585 | 0.4283 | NO | NO | 23.4532 | NO | NO | NO | NO | NO
| B. Chemical Industry | [5 empty] | 204.7311 | NA,NO | NA,NO | NA,NO | 4.5399 | NA,NO
| 1. Ammonia Production(5) | NO | NO | NO | NO | NO | NO | NO | NO | NO | NO | NO
| 2. Nitric Acid Production | 476.656 | 476.656 |  |  | 0.0095245 |  |  |  |  | 4.5399 | NO
| 3. Adipic Acid Production | NO | NO | NO |  | NO | NO | NO |  |  | NO | NO
| 4. Carbide Production | NO | NO | NO | NO |  | NO | NO | NO | NO
| Silicon Carbide | NO | NO | NO | NO |  | NO | NO | NO | NO
| Calcium Carbide | NO | NO | NO | NO |  | NO | NO | NO | NO
| 5. Other (please specify) | [5 empty] | 204.7311 | NA,NO | NA,NO | NA,NO | NA,NO | NA,NO
| Carbon Black | NO | NO |  | NO |  |  |  | NO | NO
| Ethylene | 298.011 | 298.011 | NA | NA | NA | NA | NA | NA | NA | NA | NA
| Dichloroethylene | NO | NO |  | NO |  |  |  | NO | NO
| Styrene | NO | NO |  | NO |  |  |  | NO | NO
| Methanol | NO | NO |  | NO |  |  |  | NO | NO
| GREENHOUSE GAS SOURCE AND | ACTIVITY DATA |  | IMPLIED EMISSION FACTORS (2) |  |  | EMISSIONS
| SINK CATEGORIES | Production/Consumption quantity |  | CO2 | CH4 | N2O | CO2 |  | CH4 |  | N2O
[7 empty] | Emissions(3) | Recovery(4) | Emissions(3) | Recovery(4) | Emissions(3) | Recovery(4)
|  | Description (1) | (kt) | (t/t) |  |  | (Gg)
| C. Metal Production | [5 empty] | 2448.2053 | NO | 0.44761 | NO | NO | NO
| 1. Iron and Steel Production |  |  | 0.43241 | 7.9066e-05 |  | 2447.9707 | NO | 0.44761 | NO
| Steel | 4766 | 4766 | 0.51266 | NO |  | 2443.3187 | NO | NO | NO
| Pig Iron | IE | IE | IE | NO |  | IE | NO | NO | NO
| Sinter | IE | IE | IE | NO |  | IE | NO | NO | NO
| Coke | 895.22 | 895.22 | 0.001375 | 0.0005 |  | 1.2309 | NO | 0.44761 | NO
| Other (please specify) | [5 empty] | 3.4211 | NO | NO | NO
| 2. Ferroalloys Production | NA | NA | IE | NO |  | IE | NO | NO | NO
| 3. Aluminium Production | NO | NO | NO | NO |  | NO | NO | NO | NO
4. SF6 Used in Aluminium and Magnesium Foundries
| 5. Other (please specify) | [5 empty] | 0.23467 | NO | NO | NO | NO | NO
| D. Other Production | [5 empty] | NO | NO
1. Pulp and Paper
| 2. Food and Drink | NO | NO | NO |  |  | NO | NO
| G. Other (please specify) | [5 empty] | NA | NA | NA | NA | NA | NA
2004
0 | GREENHOUSE GAS SOURCE AND | ACTIVITY DATA |  | IMPLIED EMISSION FACTORS (2) |  |  | EMISSIONS
| SINK CATEGORIES | Production/Consumption quantity |  | CO2 | CH4 | N2O | CO2 |  | CH4 |  | N2O
[7 empty] | Emissions(3) | Recovery(4) | Emissions(3) | Recovery(4) | Emissions(3) | Recovery(4)
|  | Description (1) | (kt) | (t/t) |  |  | (Gg)
| A. Mineral Products | [5 empty] | 1274.339 | NO | NO | NO | NO | NO
| 1. Cement Production | 1064.4 | 1064.4 | 0.49987 |  |  | 532.0592 | NO
| 2. Lime Production | 666.6808 | 666.6808 | 0.79221 |  |  | 528.1528 | NO
| 3. Limestone and Dolomite Use | 407.6325 | 407.6325 | 0.42528 |  |  | 173.3589 | NO
| 4. Soda Ash | [5 empty] | 17.6011 | NO
| Soda Ash Production | NO | NO | NO |  |  | NO | NO
| Soda Ash Use | 42.8407 | 42.8407 | 0.41085 |  |  | 17.6011 | NO
| 5. Asphalt Roofing | IE | IE | IE |  |  | IE | NO
| 6. Road Paving with Asphalt | 0.7963 | 0.7963 | 2.9333 | ? |  | 2.3358 | NO | ?
| 7. Other (please specify) | [5 empty] | 20.8311 | NO | NO | NO | NO | NO
| Glass Production | 48.5438 | 48.5438 | 0.42912 | NO | NO | 20.8311 | NO | NO | NO | NO | NO
| B. Chemical Industry | [5 empty] | 213.8469 | NA,NO | NA,NO | NA,NO | 4.8274 | NA,NO
| 1. Ammonia Production(5) | NO | NO | NO | NO | NO | NO | NO | NO | NO | NO | NO
| 2. Nitric Acid Production | 502.63 | 502.63 |  |  | 0.0096042 |  |  |  |  | 4.8274 | NO
| 3. Adipic Acid Production | NO | NO | NO |  | NO | NO | NO |  |  | NO | NO
| 4. Carbide Production | NO | NO | NO | NO |  | NO | NO | NO | NO
| Silicon Carbide | NO | NO | NO | NO |  | NO | NO | NO | NO
| Calcium Carbide | NO | NO | NO | NO |  | NO | NO | NO | NO
| 5. Other (please specify) | [5 empty] | 213.8469 | NA,NO | NA,NO | NA,NO | NA,NO | NA,NO
| Carbon Black | NO | NO |  | NO |  |  |  | NO | NO
| Ethylene | 327.068 | 327.068 | NA | NA | NA | NA | NA | NA | NA | NA | NA
| Dichloroethylene | NO | NO |  | NO |  |  |  | NO | NO
| Styrene | NO | NO |  | NO |  |  |  | NO | NO
| Methanol | NO | NO |  | NO |  |  |  | NO | NO
| GREENHOUSE GAS SOURCE AND | ACTIVITY DATA |  | IMPLIED EMISSION FACTORS (2) |  |  | EMISSIONS
| SINK CATEGORIES | Production/Consumption quantity |  | CO2 | CH4 | N2O | CO2 |  | CH4 |  | N2O
[7 empty] | Emissions(3) | Recovery(4) | Emissions(3) | Recovery(4) | Emissions(3) | Recovery(4)
|  | Description (1) | (kt) | (t/t) |  |  | (Gg)
| C. Metal Production | [5 empty] | 2540.5625 | NO | 0.452 | NO | NO | NO
| 1. Iron and Steel Production |  |  | 0.44305 | 7.8828e-05 |  | 2540.4628 | NO | 0.452 | NO
| Steel | 4830 | 4830 | 0.52505 | NO |  | 2536.0084 | NO | NO | NO
| Pig Iron | IE | IE | IE | NO |  | IE | NO | NO | NO
| Sinter | IE | IE | IE | NO |  | IE | NO | NO | NO
| Coke | 904 | 904 | 0.001375 | 0.0005 |  | 1.243 | NO | 0.452 | NO
| Other (please specify) | [5 empty] | 3.2114 | NO | NO | NO
| 2. Ferroalloys Production | NA | NA | IE | NO |  | IE | NO | NO | NO
| 3. Aluminium Production | NO | NO | NO | NO |  | NO | NO | NO | NO
4. SF6 Used in Aluminium and Magnesium Foundries
| 5. Other (please specify) | [5 empty] | 0.099733 | NO | NO | NO | NO | NO
| D. Other Production | [5 empty] | NO | NO
1. Pulp and Paper
| 2. Food and Drink | NO | NO | NO |  |  | NO | NO
| G. Other (please specify) | [5 empty] | NA | NA | NA | NA | NA | NA
2005
0 | GREENHOUSE GAS SOURCE AND | ACTIVITY DATA |  | IMPLIED EMISSION FACTORS (2) |  |  | EMISSIONS
| SINK CATEGORIES | Production/Consumption quantity |  | CO2 | CH4 | N2O | CO2 |  | CH4 |  | N2O
[7 empty] | Emissions(3) | Recovery(4) | Emissions(3) | Recovery(4) | Emissions(3) | Recovery(4)
|  | Description (1) | (kt) | (t/t) |  |  | (Gg)
| A. Mineral Products | [5 empty] | 1260.2025 | NO | NO | NO | NO | NO
| 1. Cement Production | 1110.2 | 1110.2 | 0.50098 |  |  | 556.189 | NO
| 2. Lime Production | 630.6351 | 630.6351 | 0.79341 |  |  | 500.3527 | NO
| 3. Limestone and Dolomite Use | 373.6279 | 373.6279 | 0.43596 |  |  | 162.887 | NO
| 4. Soda Ash | [5 empty] | 18.1742 | NO
| Soda Ash Production | NO | NO | NO |  |  | NO | NO
| Soda Ash Use | 44.2356 | 44.2356 | 0.41085 |  |  | 18.1742 | NO
| 5. Asphalt Roofing | IE | IE | IE |  |  | IE | NO
| 6. Road Paving with Asphalt | 0.80202 | 0.80202 | 2.9333 | ? |  | 2.3526 | NO | ?
| 7. Other (please specify) | [5 empty] | 20.247 | NO | NO | NO | NO | NO
| Glass Production | 47.3321 | 47.3321 | 0.42776 | NO | NO | 20.247 | NO | NO | NO | NO | NO
| B. Chemical Industry | [5 empty] | 171.2664 | NA,NO | NA,NO | NA,NO | 5.2426 | NA,NO
| 1. Ammonia Production(5) | NO | NO | NO | NO | NO | NO | NO | NO | NO | NO | NO
| 2. Nitric Acid Production | 581.534 | 581.534 |  |  | 0.0090151 |  |  |  |  | 5.2426 | NO
| 3. Adipic Acid Production | NO | NO | NO |  | NO | NO | NO |  |  | NO | NO
| 4. Carbide Production | NO | NO | NO | NO |  | NO | NO | NO | NO
| Silicon Carbide | NO | NO | NO | NO |  | NO | NO | NO | NO
| Calcium Carbide | NO | NO | NO | NO |  | NO | NO | NO | NO
| 5. Other (please specify) | [5 empty] | 171.2664 | NA,NO | NA,NO | NA,NO | NA,NO | NA,NO
| Carbon Black | NO | NO |  | NO |  |  |  | NO | NO
| Ethylene | 326.647 | 326.647 | NA | NA | NA | NA | NA | NA | NA | NA | NA
| Dichloroethylene | NO | NO |  | NO |  |  |  | NO | NO
| Styrene | NO | NO |  | NO |  |  |  | NO | NO
| Methanol | NO | NO |  | NO |  |  |  | NO | NO
| GREENHOUSE GAS SOURCE AND | ACTIVITY DATA |  | IMPLIED EMISSION FACTORS (2) |  |  | EMISSIONS
| SINK CATEGORIES | Production/Consumption quantity |  | CO2 | CH4 | N2O | CO2 |  | CH4 |  | N2O
[7 empty] | Emissions(3) | Recovery(4) | Emissions(3) | Recovery(4) | Emissions(3) | Recovery(4)
|  | Description (1) | (kt) | (t/t) |  |  | (Gg)
| C. Metal Production | [5 empty] | 2372.0086 | NO | 0.44681 | NO | NO | NO
| 1. Iron and Steel Production |  |  | 0.42115 | 7.934e-05 |  | 2371.7654 | NO | 0.44681 | NO
| Steel | 4738 | 4738 | 0.4996 | NO |  | 2367.1044 | NO | NO | NO
| Pig Iron | IE | IE | IE | NO |  | IE | NO | NO | NO
| Sinter | IE | IE | IE | NO |  | IE | NO | NO | NO
| Coke | 893.627 | 893.627 | 0.001375 | 0.0005 |  | 1.2287 | NO | 0.44681 | NO
| Other (please specify) | [5 empty] | 3.4323 | NO | NO | NO
| 2. Ferroalloys Production | NA | NA | IE | NO |  | IE | NO | NO | NO
| 3. Aluminium Production | NO | NO | NO | NO |  | NO | NO | NO | NO
4. SF6 Used in Aluminium and Magnesium Foundries
| 5. Other (please specify) | [5 empty] | 0.24317 | NO | NO | NO | NO | NO
| D. Other Production | [5 empty] | NO | NO
1. Pulp and Paper
| 2. Food and Drink | NO | NO | NO |  |  | NO | NO
| G. Other (please specify) | [5 empty] | NA | NA | NA | NA | NA | NA
2006
0 | GREENHOUSE GAS SOURCE AND | ACTIVITY DATA |  | IMPLIED EMISSION FACTORS (2) |  |  | EMISSIONS
| SINK CATEGORIES | Production/Consumption quantity |  | CO2 | CH4 | N2O | CO2 |  | CH4 |  | N2O
[7 empty] | Emissions(3) | Recovery(4) | Emissions(3) | Recovery(4) | Emissions(3) | Recovery(4)
|  | Description (1) | (kt) | (t/t) |  |  | (Gg)
| A. Mineral Products | [5 empty] | 1336.0311 | NO | NO | NO | NO | NO
| 1. Cement Production | 1146.57 | 1146.57 | 0.50062 |  |  | 573.9975 | NO
| 2. Lime Production | 683.0262 | 683.0262 | 0.79107 |  |  | 540.3196 | NO
| 3. Limestone and Dolomite Use | 423.8324 | 423.8324 | 0.43305 |  |  | 183.5398 | NO
| 4. Soda Ash | [5 empty] | 14.9784 | NO
| Soda Ash Production | NO | NO | NO |  |  | NO | NO
| Soda Ash Use | 36.457 | 36.457 | 0.41085 |  |  | 14.9784 | NO
| 5. Asphalt Roofing | IE | IE | IE |  |  | IE | NO
| 6. Road Paving with Asphalt | 0.72836 | 0.72836 | 2.9333 | ? |  | 2.1365 | NO | ?
| 7. Other (please specify) | [5 empty] | 21.0593 | NO | NO | NO | NO | NO
| Glass Production | 49.2379 | 49.2379 | 0.42771 | NO | NO | 21.0593 | NO | NO | NO | NO | NO
| B. Chemical Industry | [5 empty] | 248.9649 | NA,NO | NA,NO | NA,NO | 4.6393 | NA,NO
| 1. Ammonia Production(5) | NO | NO | NO | NO | NO | NO | NO | NO | NO | NO | NO
| 2. Nitric Acid Production | 599.117 | 599.117 |  |  | 0.0077436 |  |  |  |  | 4.6393 | NO
| 3. Adipic Acid Production | NO | NO | NO |  | NO | NO | NO |  |  | NO | NO
| 4. Carbide Production | NO | NO | NO | NO |  | NO | NO | NO | NO
| Silicon Carbide | NO | NO | NO | NO |  | NO | NO | NO | NO
| Calcium Carbide | NO | NO | NO | NO |  | NO | NO | NO | NO
| 5. Other (please specify) | [5 empty] | 248.9649 | NA,NO | NA,NO | NA,NO | NA,NO | NA,NO
| Carbon Black | NO | NO |  | NO |  |  |  | NO | NO
| Ethylene | 312.501 | 312.501 | NA | NA | NA | NA | NA | NA | NA | NA | NA
| Dichloroethylene | NO | NO |  | NO |  |  |  | NO | NO
| Styrene | NO | NO |  | NO |  |  |  | NO | NO
| Methanol | NO | NO |  | NO |  |  |  | NO | NO
| GREENHOUSE GAS SOURCE AND | ACTIVITY DATA |  | IMPLIED EMISSION FACTORS (2) |  |  | EMISSIONS
| SINK CATEGORIES | Production/Consumption quantity |  | CO2 | CH4 | N2O | CO2 |  | CH4 |  | N2O
[7 empty] | Emissions(3) | Recovery(4) | Emissions(3) | Recovery(4) | Emissions(3) | Recovery(4)
|  | Description (1) | (kt) | (t/t) |  |  | (Gg)
| C. Metal Production | [5 empty] | 2438.1526 | NO | 0.43497 | NO | NO | NO
| 1. Iron and Steel Production |  |  | 0.41154 | 7.3426e-05 |  | 2437.9478 | NO | 0.43497 | NO
| Steel | 5054 | 5054 | 0.48148 | NO |  | 2433.4148 | NO | NO | NO
| Pig Iron | IE | IE | IE | NO |  | IE | NO | NO | NO
| Sinter | IE | IE | IE | NO |  | IE | NO | NO | NO
| Coke | 869.938 | 869.938 | 0.001375 | 0.0005 |  | 1.1962 | NO | 0.43497 | NO
| Other (please specify) | [5 empty] | 3.3368 | NO | NO | NO
| 2. Ferroalloys Production | NA | NA | IE | NO |  | IE | NO | NO | NO
| 3. Aluminium Production | NO | NO | NO | NO |  | NO | NO | NO | NO
4. SF6 Used in Aluminium and Magnesium Foundries
| 5. Other (please specify) | [5 empty] | 0.20477 | NO | NO | NO | NO | NO
| D. Other Production | [5 empty] | NO | NO
1. Pulp and Paper
| 2. Food and Drink | NO | NO | NO |  |  | NO | NO
| G. Other (please specify) | [5 empty] | NA | NA | NA | NA | NA | NA
2007
0 | GREENHOUSE GAS SOURCE AND | ACTIVITY DATA |  | IMPLIED EMISSION FACTORS (2) |  |  | EMISSIONS
| SINK CATEGORIES | Production/Consumption quantity |  | CO2 | CH4 | N2O | CO2 |  | CH4 |  | N2O
[7 empty] | Emissions(3) | Recovery(4) | Emissions(3) | Recovery(4) | Emissions(3) | Recovery(4)
|  | Description (1) | (kt) | (t/t) |  |  | (Gg)
| A. Mineral Products | [5 empty] | 1355.7725 | NO | NO | NO | NO | NO
| 1. Cement Production | 1200.989 | 1200.989 | 0.49923 |  |  | 599.5654 | NO
| 2. Lime Production | 650.7601 | 650.7601 | 0.79355 |  |  | 516.4137 | NO
| 3. Limestone and Dolomite Use | 444.3099 | 444.3099 | 0.43775 |  |  | 194.4963 | NO
| 4. Soda Ash | [5 empty] | 20.2737 | NO
| Soda Ash Production | NO | NO | NO |  |  | NO | NO
| Soda Ash Use | 49.3458 | 49.3458 | 0.41085 |  |  | 20.2737 | NO
| 5. Asphalt Roofing | IE | IE | IE |  |  | IE | NO
| 6. Road Paving with Asphalt | 0.9466 | 0.9466 | 2.9333 | ? |  | 2.7767 | NO | ?
| 7. Other (please specify) | [5 empty] | 22.2467 | NO | NO | NO | NO | NO
| Glass Production | 51.9509 | 51.9509 | 0.42823 | NO | NO | 22.2467 | NO | NO | NO | NO | NO
| B. Chemical Industry | [5 empty] | 566.1134 | NA,NO | NA,NO | NA,NO | 4.7703 | NA,NO
| 1. Ammonia Production(5) | NO | NO | NO | NO | NO | NO | NO | NO | NO | NO | NO
| 2. Nitric Acid Production | 614.866 | 614.866 |  |  | 0.0077583 |  |  |  |  | 4.7703 | NO
| 3. Adipic Acid Production | NO | NO | NO |  | NO | NO | NO |  |  | NO | NO
| 4. Carbide Production | NO | NO | NO | NO |  | NO | NO | NO | NO
| Silicon Carbide | NO | NO | NO | NO |  | NO | NO | NO | NO
| Calcium Carbide | NO | NO | NO | NO |  | NO | NO | NO | NO
| 5. Other (please specify) | [5 empty] | 566.1134 | NA,NO | NA,NO | NA,NO | NA,NO | NA,NO
| Carbon Black | NO | NO |  | NO |  |  |  | NO | NO
| Ethylene | 295.231 | 295.231 | NA | NA | NA | NA | NA | NA | NA | NA | NA
| Dichloroethylene | NO | NO |  | NO |  |  |  | NO | NO
| Styrene | NO | NO |  | NO |  |  |  | NO | NO
| Methanol | NO | NO |  | NO |  |  |  | NO | NO
| GREENHOUSE GAS SOURCE AND | ACTIVITY DATA |  | IMPLIED EMISSION FACTORS (2) |  |  | EMISSIONS
| SINK CATEGORIES | Production/Consumption quantity |  | CO2 | CH4 | N2O | CO2 |  | CH4 |  | N2O
[7 empty] | Emissions(3) | Recovery(4) | Emissions(3) | Recovery(4) | Emissions(3) | Recovery(4)
|  | Description (1) | (kt) | (t/t) |  |  | (Gg)
| C. Metal Production | [5 empty] | 2460.154 | NO | 0.4325 | NO | NO | NO
| 1. Iron and Steel Production |  |  | 0.46449 | 8.1666e-05 |  | 2459.944 | NO | 0.4325 | NO
| Steel | 4431 | 4431 | 0.55425 | NO |  | 2455.8711 | NO | NO | NO
| Pig Iron | IE | IE | IE | NO |  | IE | NO | NO | NO
| Sinter | IE | IE | IE | NO |  | IE | NO | NO | NO
| Coke | 865.006 | 865.006 | 0.001375 | 0.0005 |  | 1.1894 | NO | 0.4325 | NO
| Other (please specify) | [5 empty] | 2.8835 | NO | NO | NO
| 2. Ferroalloys Production | NA | NA | IE | NO |  | IE | NO | NO | NO
| 3. Aluminium Production | NO | NO | NO | NO |  | NO | NO | NO | NO
4. SF6 Used in Aluminium and Magnesium Foundries
| 5. Other (please specify) | [5 empty] | 0.21003 | NO | NO | NO | NO | NO
| D. Other Production | [5 empty] | NO | NO
1. Pulp and Paper
| 2. Food and Drink | NO | NO | NO |  |  | NO | NO
| G. Other (please specify) | [5 empty] | NA | NA | NA | NA | NA | NA
2008
0 | GREENHOUSE GAS SOURCE AND | ACTIVITY DATA |  | IMPLIED EMISSION FACTORS (2) |  |  | EMISSIONS
| SINK CATEGORIES | Production/Consumption quantity |  | CO2 | CH4 | N2O | CO2 |  | CH4 |  | N2O
[7 empty] | Emissions(3) | Recovery(4) | Emissions(3) | Recovery(4) | Emissions(3) | Recovery(4)
|  | Description (1) | (kt) | (t/t) |  |  | (Gg)
| A. Mineral Products | [5 empty] | 1303.3213 | NO | NO | NO | NO | NO
| 1. Cement Production | 1279.1857 | 1279.1857 | 0.49899 |  |  | 638.2984 | NO
| 2. Lime Production | 589.6387 | 589.6387 | 0.78457 |  |  | 462.6114 | NO
| 3. Limestone and Dolomite Use | 370.6812 | 370.6812 | 0.43528 |  |  | 161.3498 | NO
| 4. Soda Ash | [5 empty] | 19.786 | NO
| Soda Ash Production | NO | NO | NO |  |  | NO | NO
| Soda Ash Use | 48.1587 | 48.1587 | 0.41085 |  |  | 19.786 | NO
| 5. Asphalt Roofing | IE | IE | IE |  |  | IE | NO
| 6. Road Paving with Asphalt | 0.83999 | 0.83999 | 2.9333 | ? |  | 2.464 | NO | ?
| 7. Other (please specify) | [5 empty] | 18.8118 | NO | NO | NO | NO | NO
| Glass Production | 43.6919 | 43.6919 | 0.43056 | NO | NO | 18.8118 | NO | NO | NO | NO | NO
| B. Chemical Industry | [5 empty] | 700.2306 | NA,NO | NA,NO | NA,NO | 5.0922 | NA,NO
| 1. Ammonia Production(5) | NO | NO | NO | NO | NO | NO | NO | NO | NO | NO | NO
| 2. Nitric Acid Production | 628.831 | 628.831 |  |  | 0.0080979 |  |  |  |  | 5.0922 | NO
| 3. Adipic Acid Production | NO | NO | NO |  | NO | NO | NO |  |  | NO | NO
| 4. Carbide Production | NO | NO | NO | NO |  | NO | NO | NO | NO
| Silicon Carbide | NO | NO | NO | NO |  | NO | NO | NO | NO
| Calcium Carbide | NO | NO | NO | NO |  | NO | NO | NO | NO
| 5. Other (please specify) | [5 empty] | 700.2306 | NA,NO | NA,NO | NA,NO | NA,NO | NA,NO
| Carbon Black | NO | NO |  | NO |  |  |  | NO | NO
| Ethylene | 353.737 | 353.737 | NA | NA | NA | NA | NA | NA | NA | NA | NA
| Dichloroethylene | NO | NO |  | NO |  |  |  | NO | NO
| Styrene | NO | NO |  | NO |  |  |  | NO | NO
| Methanol | NO | NO |  | NO |  |  |  | NO | NO
| GREENHOUSE GAS SOURCE AND | ACTIVITY DATA |  | IMPLIED EMISSION FACTORS (2) |  |  | EMISSIONS
| SINK CATEGORIES | Production/Consumption quantity |  | CO2 | CH4 | N2O | CO2 |  | CH4 |  | N2O
[7 empty] | Emissions(3) | Recovery(4) | Emissions(3) | Recovery(4) | Emissions(3) | Recovery(4)
|  | Description (1) | (kt) | (t/t) |  |  | (Gg)
| C. Metal Production | [5 empty] | 2523.6011 | NO | 0.43021 | NO | NO | NO
| 1. Iron and Steel Production |  |  | 0.47813 | 8.152e-05 |  | 2523.3024 | NO | 0.43021 | NO
| Steel | 4417 | 4417 | 0.57043 | NO |  | 2519.5737 | NO | NO | NO
| Pig Iron | IE | IE | IE | NO |  | IE | NO | NO | NO
| Sinter | IE | IE | IE | NO |  | IE | NO | NO | NO
| Coke | 860.427 | 860.427 | 0.001375 | 0.0005 |  | 1.1831 | NO | 0.43021 | NO
| Other (please specify) | [5 empty] | 2.5457 | NO | NO | NO
| 2. Ferroalloys Production | NA | NA | IE | NO |  | IE | NO | NO | NO
| 3. Aluminium Production | NO | NO | NO | NO |  | NO | NO | NO | NO
4. SF6 Used in Aluminium and Magnesium Foundries
| 5. Other (please specify) | [5 empty] | 0.29868 | NO | NO | NO | NO | NO
| D. Other Production | [5 empty] | NO | NO
1. Pulp and Paper
| 2. Food and Drink | NO | NO | NO |  |  | NO | NO
| G. Other (please specify) | [5 empty] | NA | NA | NA | NA | NA | NA
2009
0 | GREENHOUSE GAS SOURCE AND | ACTIVITY DATA |  | IMPLIED EMISSION FACTORS (2) |  |  | EMISSIONS
| SINK CATEGORIES | Production/Consumption quantity |  | CO2 | CH4 | N2O | CO2 |  | CH4 |  | N2O
[7 empty] | Emissions(3) | Recovery(4) | Emissions(3) | Recovery(4) | Emissions(3) | Recovery(4)
|  | Description (1) | (kt) | (t/t) |  |  | (Gg)
| A. Mineral Products | [5 empty] | 937.6697 | NO | NO | NO | NO | NO
| 1. Cement Production | 764.2356 | 764.2356 | 0.49963 |  |  | 381.8357 | NO
| 2. Lime Production | 486.4169 | 486.4169 | 0.78478 |  |  | 381.7326 | NO
| 3. Limestone and Dolomite Use | 335.7194 | 335.7194 | 0.43708 |  |  | 146.7348 | NO
| 4. Soda Ash | [5 empty] | 15.8398 | NO
| Soda Ash Production | NO | NO | NO |  |  | NO | NO
| Soda Ash Use | 38.5537 | 38.5537 | 0.41085 |  |  | 15.8398 | NO
| 5. Asphalt Roofing | IE | IE | IE |  |  | IE | NO
| 6. Road Paving with Asphalt | 0.72988 | 0.72988 | 2.9333 | ? |  | 2.141 | NO | ?
| 7. Other (please specify) | [5 empty] | 9.3858 | NO | NO | NO | NO | NO
| Glass Production | 22.0193 | 22.0193 | 0.42626 | NO | NO | 9.3858 | NO | NO | NO | NO | NO
| B. Chemical Industry | [5 empty] | 722.0216 | NA,NO | NA,NO | NA,NO | 2.558 | NA,NO
| 1. Ammonia Production(5) | NO | NO | NO | NO | NO | NO | NO | NO | NO | NO | NO
| 2. Nitric Acid Production | 477.034 | 477.034 |  |  | 0.0053623 |  |  |  |  | 2.558 | NO
| 3. Adipic Acid Production | NO | NO | NO |  | NO | NO | NO |  |  | NO | NO
| 4. Carbide Production | NO | NO | NO | NO |  | NO | NO | NO | NO
| Silicon Carbide | NO | NO | NO | NO |  | NO | NO | NO | NO
| Calcium Carbide | NO | NO | NO | NO |  | NO | NO | NO | NO
| 5. Other (please specify) | [5 empty] | 722.0216 | NA,NO | NA,NO | NA,NO | NA,NO | NA,NO
| Carbon Black | NO | NO |  | NO |  |  |  | NO | NO
| Ethylene | 361.894 | 361.894 | NA | NA | NA | NA | NA | NA | NA | NA | NA
| Dichloroethylene | NO | NO |  | NO |  |  |  | NO | NO
| Styrene | NO | NO |  | NO |  |  |  | NO | NO
| Methanol | NO | NO |  | NO |  |  |  | NO | NO
| GREENHOUSE GAS SOURCE AND | ACTIVITY DATA |  | IMPLIED EMISSION FACTORS (2) |  |  | EMISSIONS
| SINK CATEGORIES | Production/Consumption quantity |  | CO2 | CH4 | N2O | CO2 |  | CH4 |  | N2O
[7 empty] | Emissions(3) | Recovery(4) | Emissions(3) | Recovery(4) | Emissions(3) | Recovery(4)
|  | Description (1) | (kt) | (t/t) |  |  | (Gg)
| C. Metal Production | [5 empty] | 1945.2163 | NO | 0.37014 | NO | NO | NO
| 1. Iron and Steel Production |  |  | 0.51096 | 9.7236e-05 |  | 1945.0298 | NO | 0.37014 | NO
| Steel | 3066.358 | 3066.358 | 0.63344 | NO |  | 1942.3519 | NO | NO | NO
| Pig Iron | IE | IE | IE | NO |  | IE | NO | NO | NO
| Sinter | IE | IE | IE | NO |  | IE | NO | NO | NO
| Coke | 740.288 | 740.288 | 0.001375 | 0.0005 |  | 1.0179 | NO | 0.37014 | NO
| Other (please specify) | [5 empty] | 1.66 | NO | NO | NO
| 2. Ferroalloys Production | NA | NA | IE | NO |  | IE | NO | NO | NO
| 3. Aluminium Production | NO | NO | NO | NO |  | NO | NO | NO | NO
4. SF6 Used in Aluminium and Magnesium Foundries
| 5. Other (please specify) | [5 empty] | 0.18651 | NO | NO | NO | NO | NO
| D. Other Production | [5 empty] | NO | NO
1. Pulp and Paper
| 2. Food and Drink | NO | NO | NO |  |  | NO | NO
| G. Other (please specify) | [5 empty] | NA | NA | NA | NA | NA | NA
2010
0 | GREENHOUSE GAS SOURCE AND | ACTIVITY DATA |  | IMPLIED EMISSION FACTORS (2) |  |  | EMISSIONS
| SINK CATEGORIES | Production/Consumption quantity |  | CO2 | CH4 | N2O | CO2 |  | CH4 |  | N2O
[7 empty] | Emissions(3) | Recovery(4) | Emissions(3) | Recovery(4) | Emissions(3) | Recovery(4)
|  | Description (1) | (kt) | (t/t) |  |  | (Gg)
| A. Mineral Products | [5 empty] | 1221.4 | NO | NO | NO | NO | NO
| 1. Cement Production | 1049.3247 | 1049.3247 | 0.4992 |  |  | 523.8256 | NO
| 2. Lime Production | 524.4324 | 524.4324 | 0.78508 |  |  | 411.7229 | NO
| 3. Limestone and Dolomite Use | 606.3613 | 606.3613 | 0.43761 |  |  | 265.3515 | NO
| 4. Soda Ash | [5 empty] | 17.0287 | NO
| Soda Ash Production | NO | NO | NO |  |  | NO | NO
| Soda Ash Use | 41.4475 | 41.4475 | 0.41085 |  |  | 17.0287 | NO
| 5. Asphalt Roofing | IE | IE | IE |  |  | IE | NO
| 6. Road Paving with Asphalt | 0.64652 | 0.64652 | 2.9333 | ? |  | 1.8965 | NO | ?
| 7. Other (please specify) | [5 empty] | 1.5748 | NO | NO | NO | NO | NO
| Glass Production | 4.0425 | 4.0425 | 0.38956 | NO | NO | 1.5748 | NO | NO | NO | NO | NO
| B. Chemical Industry | [5 empty] | 757.7496 | NA,NO | NA,NO | NA,NO | 0.53736 | NA,NO
| 1. Ammonia Production(5) | NO | NO | NO | NO | NO | NO | NO | NO | NO | NO | NO
| 2. Nitric Acid Production | 566.158 | 566.158 |  |  | 0.00094913 |  |  |  |  | 0.53736 | NO
| 3. Adipic Acid Production | NO | NO | NO |  | NO | NO | NO |  |  | NO | NO
| 4. Carbide Production | NO | NO | NO | NO |  | NO | NO | NO | NO
| Silicon Carbide | NO | NO | NO | NO |  | NO | NO | NO | NO
| Calcium Carbide | NO | NO | NO | NO |  | NO | NO | NO | NO
| 5. Other (please specify) | [5 empty] | 757.7496 | NA,NO | NA,NO | NA,NO | NA,NO | NA,NO
| Carbon Black | NO | NO |  | NO |  |  |  | NO | NO
| Ethylene | 373.597 | 373.597 | NA | NA | NA | NA | NA | NA | NA | NA | NA
| Dichloroethylene | NO | NO |  | NO |  |  |  | NO | NO
| Styrene | NO | NO |  | NO |  |  |  | NO | NO
| Methanol | NO | NO |  | NO |  |  |  | NO | NO
| GREENHOUSE GAS SOURCE AND | ACTIVITY DATA |  | IMPLIED EMISSION FACTORS (2) |  |  | EMISSIONS
| SINK CATEGORIES | Production/Consumption quantity |  | CO2 | CH4 | N2O | CO2 |  | CH4 |  | N2O
[7 empty] | Emissions(3) | Recovery(4) | Emissions(3) | Recovery(4) | Emissions(3) | Recovery(4)
|  | Description (1) | (kt) | (t/t) |  |  | (Gg)
| C. Metal Production | [5 empty] | 2408.2276 | NO | 0.41384 | NO | NO | NO
| 1. Iron and Steel Production |  |  | 0.49468 | 8.5019e-05 |  | 2407.9596 | NO | 0.41384 | NO
| Steel | 4040 | 4040 | 0.59527 | NO |  | 2404.876 | NO | NO | NO
| Pig Iron | IE | IE | IE | NO |  | IE | NO | NO | NO
| Sinter | IE | IE | IE | NO |  | IE | NO | NO | NO
| Coke | 827.689 | 827.689 | 0.001375 | 0.0005 |  | 1.1381 | NO | 0.41384 | NO
| Other (please specify) | [5 empty] | 1.9456 | NO | NO | NO
| 2. Ferroalloys Production | NA | NA | IE | NO |  | IE | NO | NO | NO
| 3. Aluminium Production | NO | NO | NO | NO |  | NO | NO | NO | NO
4. SF6 Used in Aluminium and Magnesium Foundries
| 5. Other (please specify) | [5 empty] | 0.26795 | NO | NO | NO | NO | NO
| D. Other Production | [5 empty] | NO | NO
1. Pulp and Paper
| 2. Food and Drink | NO | NO | NO |  |  | NO | NO
| G. Other (please specify) | [5 empty] | NA | NA | NA | NA | NA | NA
2011
0 | GREENHOUSE GAS SOURCE AND | ACTIVITY DATA |  | IMPLIED EMISSION FACTORS (2) |  |  | EMISSIONS
| SINK CATEGORIES | Production/Consumption quantity |  | CO2 | CH4 | N2O | CO2 |  | CH4 |  | N2O
[7 empty] | Emissions(3) | Recovery(4) | Emissions(3) | Recovery(4) | Emissions(3) | Recovery(4)
|  | Description (1) | (kt) | (t/t) |  |  | (Gg)
| A. Mineral Products | [5 empty] | 1314.3372 | NO | NO | NO | NO | NO
| 1. Cement Production | 1129.2946 | 1129.2946 | 0.49917 |  |  | 563.7056 | NO
| 2. Lime Production | 557.8653 | 557.8653 | 0.78495 |  |  | 437.8981 | NO
| 3. Limestone and Dolomite Use | 655.3342 | 655.3342 | 0.4397 |  |  | 288.1474 | NO
| 4. Soda Ash | [5 empty] | 21.3415 | NO
| Soda Ash Production | NO | NO | NO |  |  | NO | NO
| Soda Ash Use | 51.9448 | 51.9448 | 0.41085 |  |  | 21.3415 | NO
| 5. Asphalt Roofing | IE | IE | IE |  |  | IE | NO
| 6. Road Paving with Asphalt | 0.50109 | 0.50109 | 2.9333 | ? |  | 1.4699 | NO | ?
| 7. Other (please specify) | [5 empty] | 1.7747 | NO | NO | NO | NO | NO
| Glass Production | 4.5375 | 4.5375 | 0.39113 | NO | NO | 1.7747 | NO | NO | NO | NO | NO
| B. Chemical Industry | [5 empty] | 706.3574 | NA,NO | NA,NO | NA,NO | 0.4354 | NA,NO
| 1. Ammonia Production(5) | NO | NO | NO | NO | NO | NO | NO | NO | NO | NO | NO
| 2. Nitric Acid Production | 541.87 | 541.87 |  |  | 0.00080351 |  |  |  |  | 0.4354 | NO
| 3. Adipic Acid Production | NO | NO | NO |  | NO | NO | NO |  |  | NO | NO
| 4. Carbide Production | NO | NO | NO | NO |  | NO | NO | NO | NO
| Silicon Carbide | NO | NO | NO | NO |  | NO | NO | NO | NO
| Calcium Carbide | NO | NO | NO | NO |  | NO | NO | NO | NO
| 5. Other (please specify) | [5 empty] | 706.3574 | NA,NO | NA,NO | NA,NO | NA,NO | NA,NO
| Carbon Black | NO | NO |  | NO |  |  |  | NO | NO
| Ethylene | 368.813 | 368.813 | NA | NA | NA | NA | NA | NA | NA | NA | NA
| Dichloroethylene | NO | NO |  | NO |  |  |  | NO | NO
| Styrene | NO | NO |  | NO |  |  |  | NO | NO
| Methanol | NO | NO |  | NO |  |  |  | NO | NO
| GREENHOUSE GAS SOURCE AND | ACTIVITY DATA |  | IMPLIED EMISSION FACTORS (2) |  |  | EMISSIONS
| SINK CATEGORIES | Production/Consumption quantity |  | CO2 | CH4 | N2O | CO2 |  | CH4 |  | N2O
[7 empty] | Emissions(3) | Recovery(4) | Emissions(3) | Recovery(4) | Emissions(3) | Recovery(4)
|  | Description (1) | (kt) | (t/t) |  |  | (Gg)
| C. Metal Production | [5 empty] | 2343.4053 | NO | 0.4262 | NO | NO | NO
| 1. Iron and Steel Production |  |  | 0.48398 | 8.8031e-05 |  | 2343.2021 | NO | 0.4262 | NO
| Steel | 3989.083 | 3989.083 | 0.58664 | NO |  | 2340.1573 | NO | NO | NO
| Pig Iron | IE | IE | IE | NO |  | IE | NO | NO | NO
| Sinter | IE | IE | IE | NO |  | IE | NO | NO | NO
| Coke | 852.401 | 852.401 | 0.001375 | 0.0005 |  | 1.1721 | NO | 0.4262 | NO
| Other (please specify) | [5 empty] | 1.8727 | NO | NO | NO
| 2. Ferroalloys Production | NA | NA | IE | NO |  | IE | NO | NO | NO
| 3. Aluminium Production | NO | NO | NO | NO |  | NO | NO | NO | NO
4. SF6 Used in Aluminium and Magnesium Foundries
| 5. Other (please specify) | [5 empty] | 0.20317 | NO | NO | NO | NO | NO
| D. Other Production | [5 empty] | NO | NO
1. Pulp and Paper
| 2. Food and Drink | NO | NO | NO |  |  | NO | NO
| G. Other (please specify) | [5 empty] | NA | NA | NA | NA | NA | NA
2012
0 | GREENHOUSE GAS SOURCE AND | ACTIVITY DATA |  | IMPLIED EMISSION FACTORS (2) |  |  | EMISSIONS
| SINK CATEGORIES | Production/Consumption quantity |  | CO2 | CH4 | N2O | CO2 |  | CH4 |  | N2O
[7 empty] | Emissions(3) | Recovery(4) | Emissions(3) | Recovery(4) | Emissions(3) | Recovery(4)
|  | Description (1) | (kt) | (t/t) |  |  | (Gg)
| A. Mineral Products | [5 empty] | 1165.4464 | NO | NO | NO | NO | NO
| 1. Cement Production | 1000.4944 | 1000.4944 | 0.49937 |  |  | 499.6183 | NO
| 2. Lime Production | 513.058 | 513.058 | 0.78527 |  |  | 402.8869 | NO
| 3. Limestone and Dolomite Use | 539.6968 | 539.6968 | 0.44212 |  |  | 238.613 | NO
| 4. Soda Ash | [5 empty] | 21.0344 | NO
| Soda Ash Production | NO | NO | NO |  |  | NO | NO
| Soda Ash Use | 51.1937 | 51.1937 | 0.41088 |  |  | 21.0344 | NO
| 5. Asphalt Roofing | IE | IE | IE |  |  | IE | NO
| 6. Road Paving with Asphalt | 0.57777 | 0.57777 | 2.9333 | ? |  | 1.6948 | NO | ?
| 7. Other (please specify) | [5 empty] | 1.5991 | NO | NO | NO | NO | NO
| Glass Production | 4.1893 | 4.1893 | 0.3817 | NO | NO | 1.5991 | NO | NO | NO | NO | NO
| B. Chemical Industry | [5 empty] | 726.4509 | NA,NO | NA,NO | NA,NO | 0.53668 | NA,NO
| 1. Ammonia Production(5) | NO | NO | NO | NO | NO | NO | NO | NO | NO | NO | NO
| 2. Nitric Acid Production | 611.132 | 611.132 |  |  | 0.00087817 |  |  |  |  | 0.53668 | NO
| 3. Adipic Acid Production | NO | NO | NO |  | NO | NO | NO |  |  | NO | NO
| 4. Carbide Production | NO | NO | NO | NO |  | NO | NO | NO | NO
| Silicon Carbide | NO | NO | NO | NO |  | NO | NO | NO | NO
| Calcium Carbide | NO | NO | NO | NO |  | NO | NO | NO | NO
| 5. Other (please specify) | [5 empty] | 726.4509 | NA,NO | NA,NO | NA,NO | NA,NO | NA,NO
| Carbon Black | NO | NO |  | NO |  |  |  | NO | NO
| Ethylene | 318.017 | 318.017 | NA | NA | NA | NA | NA | NA | NA | NA | NA
| Dichloroethylene | NO | NO |  | NO |  |  |  | NO | NO
| Styrene | NO | NO |  | NO |  |  |  | NO | NO
| Methanol | NO | NO |  | NO |  |  |  | NO | NO
| GREENHOUSE GAS SOURCE AND | ACTIVITY DATA |  | IMPLIED EMISSION FACTORS (2) |  |  | EMISSIONS
| SINK CATEGORIES | Production/Consumption quantity |  | CO2 | CH4 | N2O | CO2 |  | CH4 |  | N2O
[7 empty] | Emissions(3) | Recovery(4) | Emissions(3) | Recovery(4) | Emissions(3) | Recovery(4)
|  | Description (1) | (kt) | (t/t) |  |  | (Gg)
| C. Metal Production | [5 empty] | 2278.162 | NO | 0.44026 | NO | NO | NO
| 1. Iron and Steel Production |  |  | 0.49092 | 9.4884e-05 |  | 2277.8398 | NO | 0.44026 | NO
| Steel | 3759.41 | 3759.41 | 0.60524 | NO |  | 2275.3267 | NO | NO | NO
| Pig Iron | IE | IE | IE | NO |  | IE | NO | NO | NO
| Sinter | IE | IE | IE | NO |  | IE | NO | NO | NO
| Coke | 880.511 | 880.511 | 0.001375 | 0.0005 |  | 1.2107 | NO | 0.44026 | NO
| Other (please specify) | [5 empty] | 1.3024 | NO | NO | NO
| 2. Ferroalloys Production | NA | NA | IE | NO |  | IE | NO | NO | NO
| 3. Aluminium Production | NO | NO | NO | NO |  | NO | NO | NO | NO
4. SF6 Used in Aluminium and Magnesium Foundries
| 5. Other (please specify) | [5 empty] | 0.32215 | NO | NO | NO | NO | NO
| D. Other Production | [5 empty] | NO | NO
1. Pulp and Paper
| 2. Food and Drink | NO | NO | NO |  |  | NO | NO
| G. Other (please specify) | [5 empty] | NA | NA | NA | NA | NA | NA

## FR
TABLE 2(I).A-G SECTORAL BACKGROUND DATA FOR INDUSTRIAL PROCESSES
Emissions of CO2, CH4 and N2O
1990
| GREENHOUSE GAS SOURCE AND | ACTIVITY DATA |  | IMPLIED EMISSION FACTORS (2) |  |  | EMISSIONS
| SINK CATEGORIES | Production/Consumption quantity |  | CO2 | CH4 | N2O | CO2 |  | CH4 |  | N2O
[7 empty] | Emissions(3) | Recovery(4) | Emissions(3) | Recovery(4) | Emissions(3) | Recovery(4)
|  | Description (1) | (kt) | (t/t) |  |  | (Gg)
| A. Mineral Products | [5 empty] | 16525.344 | NA | NA | NA | NA | NA
| 1. Cement Production | kt of Clinker | 20854 | 0.52447 |  |  | 10937.2991 | NA
| 2. Lime Production | kt Production | 3589.2075 | 0.72095 |  |  | 2587.6496 | NA
| 3. Limestone and Dolomite Use | kt production | 3151.7415 | 0.44178 |  |  | 1392.3758 | NA
| 4. Soda Ash | [5 empty] | 658.7397 | NA
| Soda Ash Production | kt Production | C | C |  |  | 399.6044 | NA
| Soda Ash Use | 0 | C | C |  |  | 259.1352 | NA
| 5. Asphalt Roofing | Production | NA | NA |  |  | NA | NA
| 6. Road Paving with Asphalt | kt Production | 2635.9388 | NA | ? |  | NA | NA | ?
| 7. Other (please specify) | [5 empty] | 949.2799 | NA | NA | NA | NA | NA
| Glass Production |  | 4019.254 | 0.185 | NA | NA | 743.562 | NA | NA | NA | NA | NA
| B. Chemical Industry | [5 empty] | 3185.6035 | NA,NO | 3.6908 | NA | 79.3431 | NA
| 1. Ammonia Production(5) | kt Production | 1927.8 | 1.1439 | NA | NA | 2205.1731 | NA | NA | NA | NA | NA
| 2. Nitric Acid Production | kt Production | 3200 |  |  | 0.0066234 |  |  |  |  | 21.195 | NA
| 3. Adipic Acid Production | kt Production | C | C |  | C | 16.4006 | NA |  |  | 47.76 | NA
| 4. Carbide Production | (specify) | 72.4324 | 2.19 | NA |  | 158.627 | NO | NA | NA
| Silicon Carbide | Production | NO | NO | NA |  | NO | NO | NA | NA
| Calcium Carbide | kt Production | 72.4324 | 2.19 | NA |  | 158.627 | NO | NA | NA
| 5. Other (please specify) | [5 empty] | 805.4028 | NA | 3.6908 | NA | 10.3881 | NA
| Carbon Black | kt Production | IE |  | IE |  |  |  | IE | NA
| Ethylene | kt Production | 2251.3399 | IE | 0.00096611 | NA | IE | NA | 2.175 | NA | NA | NA
| Dichloroethylene | kt Production | IE |  | IE |  |  |  | IE | NA
| Styrene | kt Production | C |  | C |  |  |  | 0.027983 | NA
| Methanol | kt Production | NO |  | NO |  |  |  | NO | NA
| GREENHOUSE GAS SOURCE AND | ACTIVITY DATA |  | IMPLIED EMISSION FACTORS (2) |  |  | EMISSIONS
| SINK CATEGORIES | Production/Consumption quantity |  | CO2 | CH4 | N2O | CO2 |  | CH4 |  | N2O
[7 empty] | Emissions(3) | Recovery(4) | Emissions(3) | Recovery(4) | Emissions(3) | Recovery(4)
|  | Description (1) | (kt) | (t/t) |  |  | (Gg)
| C. Metal Production | [5 empty] | 4523.7231 | NA | 0.068105 | NA | NA | NA
| 1. Iron and Steel Production |  |  | 0.09946 | 2.0538e-06 |  | 3298.2368 | NA | 0.068105 | NA
| Steel | kt Production | 19073.295 | 0.086125 | 3.5707e-06 |  | 1642.6872 | NA | 0.068105 | NA
| Pig Iron | kt Production | 14088 | 0.094012 | NA |  | 1324.4397 | NA | NA | NA
| Sinter | kt Production | IE | IE | IE |  | IE | NA | IE | NA
| Coke | kt Production | IE | IE | IE |  | IE | NA | IE | NA
| Other (please specify) | [5 empty] | 331.1099 | NA | NA | NA
| 2. Ferroalloys Production | kt Production | 461 | 1.5007 | NA |  | 691.8403 | NA | NA | NA
| 3. Aluminium Production | kt Production | 325.9 | 1.6375 | NA |  | 533.646 | NA | NA | NA
4. SF6 Used in Aluminium and Magnesium Foundries
| 5. Other (please specify) | [5 empty] | NA | NA | NA | NA | NA | NA
| D. Other Production | [5 empty] | NA | NA
1. Pulp and Paper
| 2. Food and Drink | kt Production | NA | NA |  |  | NA | NA
| G. Other (please specify) | [5 empty] | NO | NO | NO | NO | NO | NO
1991
0 | GREENHOUSE GAS SOURCE AND | ACTIVITY DATA |  | IMPLIED EMISSION FACTORS (2) |  |  | EMISSIONS
| SINK CATEGORIES | Production/Consumption quantity |  | CO2 | CH4 | N2O | CO2 |  | CH4 |  | N2O
[7 empty] | Emissions(3) | Recovery(4) | Emissions(3) | Recovery(4) | Emissions(3) | Recovery(4)
|  | Description (1) | (kt) | (t/t) |  |  | (Gg)
| A. Mineral Products | [5 empty] | 15816.803 | NA | NA | NA | NA | NA
| 1. Cement Production | 19803 | 19803 | 0.52447 |  |  | 10386.081 | NA
| 2. Lime Production | 3478.6538 | 3478.6538 | 0.723 |  |  | 2515.0568 | NA
| 3. Limestone and Dolomite Use | 3024.0623 | 3024.0623 | 0.44178 |  |  | 1335.9582 | NA
| 4. Soda Ash | [5 empty] | 645.6804 | NA
| Soda Ash Production | C | C | C |  |  | 396.3715 | NA
| Soda Ash Use | C | C | C |  |  | 249.3089 | NA
| 5. Asphalt Roofing | NA | NA | NA |  |  | NA | NA
| 6. Road Paving with Asphalt | 2728.7821 | 2728.7821 | NA | ? |  | NA | NA | ?
| 7. Other (please specify) | [5 empty] | 934.0266 | NA | NA | NA | NA | NA
| Glass Production | 3976.4 | 3976.4 | 0.185 | NA | NA | 735.634 | NA | NA | NA | NA | NA
| B. Chemical Industry | [5 empty] | 3073.4797 | NA,NO | 4.0867 | NA | 80.0934 | NA
| 1. Ammonia Production(5) | 1946.0143 | 1946.0143 | 1.1432 | NA | NA | 2224.7461 | NA | NA | NA | NA | NA
| 2. Nitric Acid Production | 3113 | 3113 |  |  | 0.0069068 |  |  |  |  | 21.501 | NA
| 3. Adipic Acid Production | C | C | C |  | C | 16.2039 | NA |  |  | 46.775 | NA
| 4. Carbide Production | 69.7297 | 69.7297 | 2.19 | NA |  | 152.7081 | NO | NA | NA
| Silicon Carbide | NO | NO | NO | NA |  | NO | NO | NA | NA
| Calcium Carbide | 69.7297 | 69.7297 | 2.19 | NA |  | 152.7081 | NO | NA | NA
| 5. Other (please specify) | [5 empty] | 679.8216 | NA | 4.0867 | NA | 11.8174 | NA
| Carbon Black | IE | IE |  | IE |  |  |  | IE | NA
| Ethylene | 2468.6135 | 2468.6135 | IE | 0.00098362 | NA | IE | NA | 2.4282 | NA | NA | NA
| Dichloroethylene | IE | IE |  | IE |  |  |  | IE | NA
| Styrene | C | C |  | C |  |  |  | 0.028634 | NA
| Methanol | NO | NO |  | NO |  |  |  | NO | NA
| GREENHOUSE GAS SOURCE AND | ACTIVITY DATA |  | IMPLIED EMISSION FACTORS (2) |  |  | EMISSIONS
| SINK CATEGORIES | Production/Consumption quantity |  | CO2 | CH4 | N2O | CO2 |  | CH4 |  | N2O
[7 empty] | Emissions(3) | Recovery(4) | Emissions(3) | Recovery(4) | Emissions(3) | Recovery(4)
|  | Description (1) | (kt) | (t/t) |  |  | (Gg)
| C. Metal Production | [5 empty] | 4569.2332 | NA | 0.066508 | NA | NA | NA
| 1. Iron and Steel Production |  |  | 0.10436 | 2.0872e-06 |  | 3325.2067 | NA | 0.066508 | NA
| Steel | 18448.044 | 18448.044 | 0.092305 | 3.6052e-06 |  | 1702.8532 | NA | 0.066508 | NA
| Pig Iron | 13416 | 13416 | 0.096741 | NA |  | 1297.8828 | NA | NA | NA
| Sinter | IE | IE | IE | IE |  | IE | NA | IE | NA
| Coke | IE | IE | IE | IE |  | IE | NA | IE | NA
| Other (please specify) | [5 empty] | 324.4707 | NA | NA | NA
| 2. Ferroalloys Production | 550.3445 | 550.3445 | 1.3996 | NA |  | 770.2745 | NA | NA | NA
| 3. Aluminium Production | 286.1 | 286.1 | 1.6559 | NA |  | 473.752 | NA | NA | NA
4. SF6 Used in Aluminium and Magnesium Foundries
| 5. Other (please specify) | [5 empty] | NA | NA | NA | NA | NA | NA
| D. Other Production | [5 empty] | NA | NA
1. Pulp and Paper
| 2. Food and Drink | 4068 | 4068 | NA |  |  | NA | NA
| G. Other (please specify) | [5 empty] | NO | NO | NO | NO | NO | NO
1992
0 | GREENHOUSE GAS SOURCE AND | ACTIVITY DATA |  | IMPLIED EMISSION FACTORS (2) |  |  | EMISSIONS
| SINK CATEGORIES | Production/Consumption quantity |  | CO2 | CH4 | N2O | CO2 |  | CH4 |  | N2O
[7 empty] | Emissions(3) | Recovery(4) | Emissions(3) | Recovery(4) | Emissions(3) | Recovery(4)
|  | Description (1) | (kt) | (t/t) |  |  | (Gg)
| A. Mineral Products | [5 empty] | 14491.2653 | NA | NA | NA | NA | NA
| 1. Cement Production | 17815 | 17815 | 0.52447 |  |  | 9343.4345 | NA
| 2. Lime Production | 3199.4093 | 3199.4093 | 0.71845 |  |  | 2298.6024 | NA
| 3. Limestone and Dolomite Use | 2879.384 | 2879.384 | 0.44182 |  |  | 1272.1803 | NA
| 4. Soda Ash | [5 empty] | 657.9362 | NA
| Soda Ash Production | C | C | C |  |  | 393.1386 | NA
| Soda Ash Use | C | C | C |  |  | 264.7977 | NA
| 5. Asphalt Roofing | NA | NA | NA |  |  | NA | NA
| 6. Road Paving with Asphalt | 2688.4181 | 2688.4181 | NA | ? |  | NA | NA | ?
| 7. Other (please specify) | [5 empty] | 919.1119 | NA | NA | NA | NA | NA
| Glass Production | 3919.944 | 3919.944 | 0.185 | NA | NA | 725.1896 | NA | NA | NA | NA | NA
| B. Chemical Industry | [5 empty] | 2626.5372 | NA,NO | 4.4216 | NA | 81.6179 | NA
| 1. Ammonia Production(5) | 1709.2286 | 1709.2286 | 1.1339 | NA | NA | 1938.0474 | NA | NA | NA | NA | NA
| 2. Nitric Acid Production | 2861 | 2861 |  |  | 0.00741 |  |  |  |  | 21.2 | NA
| 3. Adipic Acid Production | C | C | C |  | C | 16.0145 | NA |  |  | 49.794 | NA
| 4. Carbide Production | 67.027 | 67.027 | 2.19 | NA |  | 146.7892 | NO | NA | NA
| Silicon Carbide | NO | NO | NO | NA |  | NO | NO | NA | NA
| Calcium Carbide | 67.027 | 67.027 | 2.19 | NA |  | 146.7892 | NO | NA | NA
| 5. Other (please specify) | [5 empty] | 525.6862 | NA | 4.4216 | NA | 10.6239 | NA
| Carbon Black | IE | IE |  | IE |  |  |  | IE | NA
| Ethylene | 2641.8566 | 2641.8566 | IE | 0.00099503 | NA | IE | NA | 2.6287 | NA | NA | NA
| Dichloroethylene | IE | IE |  | IE |  |  |  | IE | NA
| Styrene | C | C |  | C |  |  |  | 0.029285 | NA
| Methanol | NO | NO |  | NO |  |  |  | NO | NA
| GREENHOUSE GAS SOURCE AND | ACTIVITY DATA |  | IMPLIED EMISSION FACTORS (2) |  |  | EMISSIONS
| SINK CATEGORIES | Production/Consumption quantity |  | CO2 | CH4 | N2O | CO2 |  | CH4 |  | N2O
[7 empty] | Emissions(3) | Recovery(4) | Emissions(3) | Recovery(4) | Emissions(3) | Recovery(4)
|  | Description (1) | (kt) | (t/t) |  |  | (Gg)
| C. Metal Production | [5 empty] | 4130.2292 | NA | 0.066432 | NA | NA | NA
| 1. Iron and Steel Production |  |  | 0.086519 | 2.1566e-06 |  | 2665.1516 | NA | 0.066432 | NA
| Steel | 17940.16 | 17940.16 | 0.077906 | 3.703e-06 |  | 1397.6421 | NA | 0.066432 | NA
| Pig Iron | 12864 | 12864 | 0.078825 | NA |  | 1014.0076 | NA | NA | NA
| Sinter | IE | IE | IE | IE |  | IE | NA | IE | NA
| Coke | IE | IE | IE | IE |  | IE | NA | IE | NA
| Other (please specify) | [5 empty] | 253.5019 | NA | NA | NA
| 2. Ferroalloys Production | 550.3445 | 550.3445 | 1.3996 | NA |  | 770.2745 | NA | NA | NA
| 3. Aluminium Production | 417.7 | 417.7 | 1.6634 | NA |  | 694.803 | NA | NA | NA
4. SF6 Used in Aluminium and Magnesium Foundries
| 5. Other (please specify) | [5 empty] | NA | NA | NA | NA | NA | NA
| D. Other Production | [5 empty] | NA | NA
1. Pulp and Paper
| 2. Food and Drink | 4345 | 4345 | NA |  |  | NA | NA
| G. Other (please specify) | [5 empty] | NO | NO | NO | NO | NO | NO
1993
0 | GREENHOUSE GAS SOURCE AND | ACTIVITY DATA |  | IMPLIED EMISSION FACTORS (2) |  |  | EMISSIONS
| SINK CATEGORIES | Production/Consumption quantity |  | CO2 | CH4 | N2O | CO2 |  | CH4 |  | N2O
[7 empty] | Emissions(3) | Recovery(4) | Emissions(3) | Recovery(4) | Emissions(3) | Recovery(4)
|  | Description (1) | (kt) | (t/t) |  |  | (Gg)
| A. Mineral Products | [5 empty] | 13606.0649 | NA | NA | NA | NA | NA
| 1. Cement Production | 16382 | 16382 | 0.52447 |  |  | 8591.8689 | NA
| 2. Lime Production | 3216.876 | 3216.876 | 0.71717 |  |  | 2307.0381 | NA
| 3. Limestone and Dolomite Use | 2684.9165 | 2684.9165 | 0.44154 |  |  | 1185.5004 | NA
| 4. Soda Ash | [5 empty] | 685.132 | NA
| Soda Ash Production | C | C | C |  |  | 389.9056 | NA
| Soda Ash Use | C | C | C |  |  | 295.2264 | NA
| 5. Asphalt Roofing | NA | NA | NA |  |  | NA | NA
| 6. Road Paving with Asphalt | 2637.8484 | 2637.8484 | NA | ? |  | NA | NA | ?
| 7. Other (please specify) | [5 empty] | 836.5255 | NA | NA | NA | NA | NA
| Glass Production | 3534.307 | 3534.307 | 0.185 | NA | NA | 653.8468 | NA | NA | NA | NA | NA
| B. Chemical Industry | [5 empty] | 2811.1265 | NA,NO | 4.1013 | NA | 81.63 | NA
| 1. Ammonia Production(5) | 1801.2714 | 1801.2714 | 1.1359 | NA | NA | 2046.1362 | NA | NA | NA | NA | NA
| 2. Nitric Acid Production | 2470 | 2470 |  |  | 0.0072874 |  |  |  |  | 18 | NA
| 3. Adipic Acid Production | C | C | C |  | C | 15.1782 | NA |  |  | 54.217 | NA
| 4. Carbide Production | 64.3243 | 64.3243 | 2.19 | NA |  | 140.8703 | NO | NA | NA
| Silicon Carbide | NO | NO | NO | NA |  | NO | NO | NA | NA
| Calcium Carbide | 64.3243 | 64.3243 | 2.19 | NA |  | 140.8703 | NO | NA | NA
| 5. Other (please specify) | [5 empty] | 608.9419 | NA | 4.1013 | NA | 9.413 | NA
| Carbon Black | IE | IE |  | IE |  |  |  | IE | NA
| Ethylene | 2501.6486 | 2501.6486 | IE | 0.00097739 | NA | IE | NA | 2.4451 | NA | NA | NA
| Dichloroethylene | IE | IE |  | IE |  |  |  | IE | NA
| Styrene | C | C |  | C |  |  |  | 0.029936 | NA
| Methanol | NO | NO |  | NO |  |  |  | NO | NA
| GREENHOUSE GAS SOURCE AND | ACTIVITY DATA |  | IMPLIED EMISSION FACTORS (2) |  |  | EMISSIONS
| SINK CATEGORIES | Production/Consumption quantity |  | CO2 | CH4 | N2O | CO2 |  | CH4 |  | N2O
[7 empty] | Emissions(3) | Recovery(4) | Emissions(3) | Recovery(4) | Emissions(3) | Recovery(4)
|  | Description (1) | (kt) | (t/t) |  |  | (Gg)
| C. Metal Production | [5 empty] | 4272.8059 | NA | 0.064084 | NA | NA | NA
| 1. Iron and Steel Production |  |  | 0.096484 | 2.1724e-06 |  | 2846.2473 | NA | 0.064084 | NA
| Steel | 17103.608 | 17103.608 | 0.084588 | 3.7468e-06 |  | 1446.7515 | NA | 0.064084 | NA
| Pig Iron | 12396 | 12396 | 0.090319 | NA |  | 1119.5967 | NA | NA | NA
| Sinter | IE | IE | IE | IE |  | IE | NA | IE | NA
| Coke | IE | IE | IE | IE |  | IE | NA | IE | NA
| Other (please specify) | [5 empty] | 279.8992 | NA | NA | NA
| 2. Ferroalloys Production | 550.3445 | 550.3445 | 1.3996 | NA |  | 770.2745 | NA | NA | NA
| 3. Aluminium Production | 426.2 | 426.2 | 1.5398 | NA |  | 656.284 | NA | NA | NA
4. SF6 Used in Aluminium and Magnesium Foundries
| 5. Other (please specify) | [5 empty] | NA | NA | NA | NA | NA | NA
| D. Other Production | [5 empty] | NA | NA
1. Pulp and Paper
| 2. Food and Drink | 4346 | 4346 | NA |  |  | NA | NA
| G. Other (please specify) | [5 empty] | NO | NO | NO | NO | NO | NO
1994
0 | GREENHOUSE GAS SOURCE AND | ACTIVITY DATA |  | IMPLIED EMISSION FACTORS (2) |  |  | EMISSIONS
| SINK CATEGORIES | Production/Consumption quantity |  | CO2 | CH4 | N2O | CO2 |  | CH4 |  | N2O
[7 empty] | Emissions(3) | Recovery(4) | Emissions(3) | Recovery(4) | Emissions(3) | Recovery(4)
|  | Description (1) | (kt) | (t/t) |  |  | (Gg)
| A. Mineral Products | [5 empty] | 14136.1373 | NA | NA | NA | NA | NA
| 1. Cement Production | 16732 | 16732 | 0.52447 |  |  | 8775.4334 | NA
| 2. Lime Production | 3512.5159 | 3512.5159 | 0.72056 |  |  | 2530.9621 | NA
| 3. Limestone and Dolomite Use | 2910.0549 | 2910.0549 | 0.44164 |  |  | 1285.198 | NA
| 4. Soda Ash | [5 empty] | 657.9628 | NA
| Soda Ash Production | C | C | C |  |  | 386.6727 | NA
| Soda Ash Use | C | C | C |  |  | 271.2901 | NA
| 5. Asphalt Roofing | NA | NA | NA |  |  | NA | NA
| 6. Road Paving with Asphalt | 2843.9657 | 2843.9657 | NA | ? |  | NA | NA | ?
| 7. Other (please specify) | [5 empty] | 886.581 | NA | NA | NA | NA | NA
| Glass Production | 3731.834 | 3731.834 | 0.185 | NA | NA | 690.3893 | NA | NA | NA | NA | NA
| B. Chemical Industry | [5 empty] | 3010.3807 | NA,NO | 4.2783 | NA | 83.8076 | NA
| 1. Ammonia Production(5) | 1808.6786 | 1808.6786 | 1.1349 | NA | NA | 2052.7222 | NA | NA | NA | NA | NA
| 2. Nitric Acid Production | 2870 | 2870 |  |  | 0.0072125 |  |  |  |  | 20.7 | NA
| 3. Adipic Acid Production | C | C | C |  | C | 17.8844 | NA |  |  | 52.736 | NA
| 4. Carbide Production | 61.6216 | 61.6216 | 2.1356 | NA |  | 131.6011 | NO | NA | NA
| Silicon Carbide | NO | NO | NO | NA |  | NO | NO | NA | NA
| Calcium Carbide | 61.6216 | 61.6216 | 2.1356 | NA |  | 131.6011 | NO | NA | NA
| 5. Other (please specify) | [5 empty] | 808.1729 | NA | 4.2783 | NA | 10.3716 | NA
| Carbon Black | IE | IE |  | IE |  |  |  | IE | NA
| Ethylene | 2702.4145 | 2702.4145 | IE | 0.00094591 | NA | IE | NA | 2.5562 | NA | NA | NA
| Dichloroethylene | IE | IE |  | IE |  |  |  | IE | NA
| Styrene | C | C |  | C |  |  |  | 0.074 | NA
| Methanol | NO | NO |  | NO |  |  |  | NO | NA
| GREENHOUSE GAS SOURCE AND | ACTIVITY DATA |  | IMPLIED EMISSION FACTORS (2) |  |  | EMISSIONS
| SINK CATEGORIES | Production/Consumption quantity |  | CO2 | CH4 | N2O | CO2 |  | CH4 |  | N2O
[7 empty] | Emissions(3) | Recovery(4) | Emissions(3) | Recovery(4) | Emissions(3) | Recovery(4)
|  | Description (1) | (kt) | (t/t) |  |  | (Gg)
| C. Metal Production | [5 empty] | 4940.304 | NA | 0.073388 | NA | NA | NA
| 1. Iron and Steel Production |  |  | 0.11494 | 2.3598e-06 |  | 3574.7295 | NA | 0.073388 | NA
| Steel | 18091.616 | 18091.616 | 0.078163 | 4.0564e-06 |  | 1414.1014 | NA | 0.073388 | NA
| Pig Iron | 13008 | 13008 | 0.13288 | NA |  | 1728.5025 | NA | NA | NA
| Sinter | IE | IE | IE | IE |  | IE | NA | IE | NA
| Coke | IE | IE | IE | IE |  | IE | NA | IE | NA
| Other (please specify) | [5 empty] | 432.1256 | NA | NA | NA
| 2. Ferroalloys Production | 550.3445 | 550.3445 | 1.3996 | NA |  | 770.2745 | NA | NA | NA
| 3. Aluminium Production | 384.1 | 384.1 | 1.5499 | NA |  | 595.3 | NA | NA | NA
4. SF6 Used in Aluminium and Magnesium Foundries
| 5. Other (please specify) | [5 empty] | NA | NA | NA | NA | NA | NA
| D. Other Production | [5 empty] | NA | NA
1. Pulp and Paper
| 2. Food and Drink | 4014 | 4014 | NA |  |  | NA | NA
| G. Other (please specify) | [5 empty] | NO | NO | NO | NO | NO | NO
1995
0 | GREENHOUSE GAS SOURCE AND | ACTIVITY DATA |  | IMPLIED EMISSION FACTORS (2) |  |  | EMISSIONS
| SINK CATEGORIES | Production/Consumption quantity |  | CO2 | CH4 | N2O | CO2 |  | CH4 |  | N2O
[7 empty] | Emissions(3) | Recovery(4) | Emissions(3) | Recovery(4) | Emissions(3) | Recovery(4)
|  | Description (1) | (kt) | (t/t) |  |  | (Gg)
| A. Mineral Products | [5 empty] | 13942.9115 | NA | NA | NA | NA | NA
| 1. Cement Production | 16465 | 16465 | 0.52447 |  |  | 8635.3999 | NA
| 2. Lime Production | 3479.4051 | 3479.4051 | 0.71115 |  |  | 2474.367 | NA
| 3. Limestone and Dolomite Use | 2828.7995 | 2828.7995 | 0.44197 |  |  | 1250.2415 | NA
| 4. Soda Ash | [5 empty] | 647.8086 | NA
| Soda Ash Production | C | C | C |  |  | 383.4398 | NA
| Soda Ash Use | C | C | C |  |  | 264.3688 | NA
| 5. Asphalt Roofing | NA | NA | NA |  |  | NA | NA
| 6. Road Paving with Asphalt | 2711.3291 | 2711.3291 | NA | ? |  | NA | NA | ?
| 7. Other (please specify) | [5 empty] | 935.0945 | NA | NA | NA | NA | NA
| Glass Production | 3948.856 | 3948.856 | 0.185 | NA | NA | 730.5384 | NA | NA | NA | NA | NA
| B. Chemical Industry | [5 empty] | 3028.3029 | NA,NO | 4.4507 | NA | 86.543 | NA
| 1. Ammonia Production(5) | 1811.7143 | 1811.7143 | 1.1338 | NA | NA | 2054.0929 | NA | NA | NA | NA | NA
| 2. Nitric Acid Production | 2889 | 2889 |  |  | 0.0065074 |  |  |  |  | 18.8 | NA
| 3. Adipic Acid Production | C | C | C |  | C | 18.7366 | NA |  |  | 55.17 | NA
| 4. Carbide Production | 58.9189 | 58.9189 | 2.0681 | NA |  | 121.8526 | NO | NA | NA
| Silicon Carbide | NO | NO | NO | NA |  | NO | NO | NA | NA
| Calcium Carbide | 58.9189 | 58.9189 | 2.0681 | NA |  | 121.8526 | NO | NA | NA
| 5. Other (please specify) | [5 empty] | 833.6208 | NA | 4.4507 | NA | 12.573 | NA
| Carbon Black | IE | IE |  | IE |  |  |  | IE | NA
| Ethylene | 2668.9453 | 2668.9453 | IE | 0.00098351 | NA | IE | NA | 2.6249 | NA | NA | NA
| Dichloroethylene | IE | IE |  | IE |  |  |  | IE | NA
| Styrene | C | C |  | C |  |  |  | 0.023444 | NA
| Methanol | NO | NO |  | NO |  |  |  | NO | NA
| GREENHOUSE GAS SOURCE AND | ACTIVITY DATA |  | IMPLIED EMISSION FACTORS (2) |  |  | EMISSIONS
| SINK CATEGORIES | Production/Consumption quantity |  | CO2 | CH4 | N2O | CO2 |  | CH4 |  | N2O
[7 empty] | Emissions(3) | Recovery(4) | Emissions(3) | Recovery(4) | Emissions(3) | Recovery(4)
|  | Description (1) | (kt) | (t/t) |  |  | (Gg)
| C. Metal Production | [5 empty] | 5637.059 | NA | 0.076947 | NA | NA | NA
| 1. Iron and Steel Production |  |  | 0.13856 | 2.4861e-06 |  | 4288.5365 | NA | 0.076947 | NA
| Steel | 18086.718 | 18086.718 | 0.078906 | 4.2543e-06 |  | 1427.1563 | NA | 0.076947 | NA
| Pig Iron | 12864 | 12864 | 0.17795 | NA |  | 2289.1042 | NA | NA | NA
| Sinter | IE | IE | IE | IE |  | IE | NA | IE | NA
| Coke | IE | IE | IE | IE |  | IE | NA | IE | NA
| Other (please specify) | [5 empty] | 572.276 | NA | NA | NA
| 2. Ferroalloys Production | 550.3445 | 550.3445 | 1.3996 | NA |  | 770.2745 | NA | NA | NA
| 3. Aluminium Production | 364.5 | 364.5 | 1.5864 | NA |  | 578.248 | NA | NA | NA
4. SF6 Used in Aluminium and Magnesium Foundries
| 5. Other (please specify) | [5 empty] | NA | NA | NA | NA | NA | NA
| D. Other Production | [5 empty] | NA | NA
1. Pulp and Paper
| 2. Food and Drink | 4198 | 4198 | NA |  |  | NA | NA
| G. Other (please specify) | [5 empty] | NO | NO | NO | NO | NO | NO
1996
0 | GREENHOUSE GAS SOURCE AND | ACTIVITY DATA |  | IMPLIED EMISSION FACTORS (2) |  |  | EMISSIONS
| SINK CATEGORIES | Production/Consumption quantity |  | CO2 | CH4 | N2O | CO2 |  | CH4 |  | N2O
[7 empty] | Emissions(3) | Recovery(4) | Emissions(3) | Recovery(4) | Emissions(3) | Recovery(4)
|  | Description (1) | (kt) | (t/t) |  |  | (Gg)
| A. Mineral Products | [5 empty] | 13646.7326 | NA | NA | NA | NA | NA
| 1. Cement Production | 16084 | 16084 | 0.52447 |  |  | 8435.5768 | NA
| 2. Lime Production | 3456.9539 | 3456.9539 | 0.72225 |  |  | 2496.7791 | NA
| 3. Limestone and Dolomite Use | 2664.5325 | 2664.5325 | 0.44202 |  |  | 1177.7651 | NA
| 4. Soda Ash | [5 empty] | 624.7894 | NA
| Soda Ash Production | C | C | C |  |  | 380.2068 | NA
| Soda Ash Use | C | C | C |  |  | 244.5826 | NA
| 5. Asphalt Roofing | NA | NA | NA |  |  | NA | NA
| 6. Road Paving with Asphalt | 2660.8164 | 2660.8164 | NA | ? |  | NA | NA | ?
| 7. Other (please specify) | [5 empty] | 911.8222 | NA | NA | NA | NA | NA
| Glass Production | 3869.381 | 3869.381 | 0.185 | NA | NA | 715.8355 | NA | NA | NA | NA | NA
| B. Chemical Industry | [5 empty] | 3194.8456 | NA,NO | 4.6177 | NA | 86.8673 | NA
| 1. Ammonia Production(5) | 1901.5714 | 1901.5714 | 1.1365 | NA | NA | 2161.2292 | NA | NA | NA | NA | NA
| 2. Nitric Acid Production | 3183.833 | 3183.833 |  |  | 0.0059048 |  |  |  |  | 18.8 | NA
| 3. Adipic Acid Production | C | C | C |  | C | 18.3126 | NA |  |  | 56.726 | NA
| 4. Carbide Production | 56.2162 | 56.2162 | 1.8732 | NA |  | 105.3064 | NO | NA | NA
| Silicon Carbide | NO | NO | NO | NA |  | NO | NO | NA | NA
| Calcium Carbide | 56.2162 | 56.2162 | 1.8732 | NA |  | 105.3064 | NO | NA | NA
| 5. Other (please specify) | [5 empty] | 909.9974 | NA | 4.6177 | NA | 11.3413 | NA
| Carbon Black | IE | IE |  | IE |  |  |  | IE | NA
| Ethylene | 2800.0764 | 2800.0764 | IE | 0.0009983 | NA | IE | NA | 2.7953 | NA | NA | NA
| Dichloroethylene | IE | IE |  | IE |  |  |  | IE | NA
| Styrene | C | C |  | C |  |  |  | 0.024527 | NA
| Methanol | NO | NO |  | NO |  |  |  | NO | NA
| GREENHOUSE GAS SOURCE AND | ACTIVITY DATA |  | IMPLIED EMISSION FACTORS (2) |  |  | EMISSIONS
| SINK CATEGORIES | Production/Consumption quantity |  | CO2 | CH4 | N2O | CO2 |  | CH4 |  | N2O
[7 empty] | Emissions(3) | Recovery(4) | Emissions(3) | Recovery(4) | Emissions(3) | Recovery(4)
|  | Description (1) | (kt) | (t/t) |  |  | (Gg)
| C. Metal Production | [5 empty] | 4408.8514 | NA | 0.07801 | NA | NA | NA
| 1. Iron and Steel Production |  |  | 0.10392 | 2.6225e-06 |  | 3091.1008 | NA | 0.07801 | NA
| Steel | 17638.209 | 17638.209 | 0.070784 | 4.4228e-06 |  | 1248.5098 | NA | 0.07801 | NA
| Pig Iron | 12108 | 12108 | 0.12174 | NA |  | 1474.0728 | NA | NA | NA
| Sinter | IE | IE | IE | IE |  | IE | NA | IE | NA
| Coke | IE | IE | IE | IE |  | IE | NA | IE | NA
| Other (please specify) | [5 empty] | 368.5182 | NA | NA | NA
| 2. Ferroalloys Production | 518.3445 | 518.3445 | 1.3934 | NA |  | 722.2745 | NA | NA | NA
| 3. Aluminium Production | 380.1 | 380.1 | 1.5666 | NA |  | 595.476 | NA | NA | NA
4. SF6 Used in Aluminium and Magnesium Foundries
| 5. Other (please specify) | [5 empty] | NA | NA | NA | NA | NA | NA
| D. Other Production | [5 empty] | NA | NA
1. Pulp and Paper
| 2. Food and Drink | 4179 | 4179 | NA |  |  | NA | NA
| G. Other (please specify) | [5 empty] | NO | NO | NO | NO | NO | NO
1997
0 | GREENHOUSE GAS SOURCE AND | ACTIVITY DATA |  | IMPLIED EMISSION FACTORS (2) |  |  | EMISSIONS
| SINK CATEGORIES | Production/Consumption quantity |  | CO2 | CH4 | N2O | CO2 |  | CH4 |  | N2O
[7 empty] | Emissions(3) | Recovery(4) | Emissions(3) | Recovery(4) | Emissions(3) | Recovery(4)
|  | Description (1) | (kt) | (t/t) |  |  | (Gg)
| A. Mineral Products | [5 empty] | 13434.5891 | NA | NA | NA | NA | NA
| 1. Cement Production | 15466 | 15466 | 0.52447 |  |  | 8111.4543 | NA
| 2. Lime Production | 3433.6192 | 3433.6192 | 0.72497 |  |  | 2489.2845 | NA
| 3. Limestone and Dolomite Use | 2833.5188 | 2833.5188 | 0.44187 |  |  | 1252.0394 | NA
| 4. Soda Ash | [5 empty] | 636.6302 | NA
| Soda Ash Production | C | C | C |  |  | 376.9739 | NA
| Soda Ash Use | C | C | C |  |  | 259.6563 | NA
| 5. Asphalt Roofing | NA | NA | NA |  |  | NA | NA
| 6. Road Paving with Asphalt | 2969.9637 | 2969.9637 | NA | ? |  | NA | NA | ?
| 7. Other (please specify) | [5 empty] | 945.1808 | NA | NA | NA | NA | NA
| Glass Production | 4033.388 | 4033.388 | 0.185 | NA | NA | 746.1768 | NA | NA | NA | NA | NA
| B. Chemical Industry | [5 empty] | 3135.2211 | NA,NO | 4.9172 | NA | 86.202 | NA
| 1. Ammonia Production(5) | 1851.7857 | 1851.7857 | 1.1342 | NA | NA | 2100.2371 | NA | NA | NA | NA | NA
| 2. Nitric Acid Production | 3002.9461 | 3002.9461 |  |  | 0.006427 |  |  |  |  | 19.3 | NA
| 3. Adipic Acid Production | C | C | C |  | C | 19.7934 | NA |  |  | 56.196 | NA
| 4. Carbide Production | 53.5135 | 53.5135 | 1.9099 | NA |  | 102.2036 | NO | NA | NA
| Silicon Carbide | NO | NO | NO | NA |  | NO | NO | NA | NA
| Calcium Carbide | 53.5135 | 53.5135 | 1.9099 | NA |  | 102.2036 | NO | NA | NA
| 5. Other (please specify) | [5 empty] | 912.9869 | NA | 4.9172 | NA | 10.706 | NA
| Carbon Black | IE | IE |  | IE |  |  |  | IE | NA
| Ethylene | 2842.6588 | 2842.6588 | IE | 0.0010345 | NA | IE | NA | 2.9407 | NA | NA | NA
| Dichloroethylene | IE | IE |  | IE |  |  |  | IE | NA
| Styrene | C | C |  | C |  |  |  | 0.025659 | NA
| Methanol | NO | NO |  | NO |  |  |  | NO | NA
| GREENHOUSE GAS SOURCE AND | ACTIVITY DATA |  | IMPLIED EMISSION FACTORS (2) |  |  | EMISSIONS
| SINK CATEGORIES | Production/Consumption quantity |  | CO2 | CH4 | N2O | CO2 |  | CH4 |  | N2O
[7 empty] | Emissions(3) | Recovery(4) | Emissions(3) | Recovery(4) | Emissions(3) | Recovery(4)
|  | Description (1) | (kt) | (t/t) |  |  | (Gg)
| C. Metal Production | [5 empty] | 4847.8452 | NA | 0.090609 | NA | NA | NA
| 1. Iron and Steel Production |  |  | 0.10512 | 2.7301e-06 |  | 3488.9115 | NA | 0.090609 | NA
| Steel | 19760.816 | 19760.816 | 0.069643 | 4.5853e-06 |  | 1376.1937 | NA | 0.090609 | NA
| Pig Iron | 13428 | 13428 | 0.12587 | NA |  | 1690.1742 | NA | NA | NA
| Sinter | IE | IE | IE | IE |  | IE | NA | IE | NA
| Coke | IE | IE | IE | IE |  | IE | NA | IE | NA
| Other (please specify) | [5 empty] | 422.5435 | NA | NA | NA
| 2. Ferroalloys Production | 521.079 | 521.079 | 1.3916 | NA |  | 725.1237 | NA | NA | NA
| 3. Aluminium Production | 399.4 | 399.4 | 1.5869 | NA |  | 633.81 | NA | NA | NA
4. SF6 Used in Aluminium and Magnesium Foundries
| 5. Other (please specify) | [5 empty] | NA | NA | NA | NA | NA | NA
| D. Other Production | [5 empty] | NA | NA
1. Pulp and Paper
| 2. Food and Drink | NA | NA | NA |  |  | NA | NA
| G. Other (please specify) | [5 empty] | NO | NO | NO | NO | NO | NO
1998
0 | GREENHOUSE GAS SOURCE AND | ACTIVITY DATA |  | IMPLIED EMISSION FACTORS (2) |  |  | EMISSIONS
| SINK CATEGORIES | Production/Consumption quantity |  | CO2 | CH4 | N2O | CO2 |  | CH4 |  | N2O
[7 empty] | Emissions(3) | Recovery(4) | Emissions(3) | Recovery(4) | Emissions(3) | Recovery(4)
|  | Description (1) | (kt) | (t/t) |  |  | (Gg)
| A. Mineral Products | [5 empty] | 14120.9764 | NA | NA | NA | NA | NA
| 1. Cement Production | 16562 | 16562 | 0.52447 |  |  | 8686.2735 | NA
| 2. Lime Production | 3560.6313 | 3560.6313 | 0.72125 |  |  | 2568.1191 | NA
| 3. Limestone and Dolomite Use | 2907.2273 | 2907.2273 | 0.44193 |  |  | 1284.7924 | NA
| 4. Soda Ash | [5 empty] | 635.1909 | NA
| Soda Ash Production | C | C | C |  |  | 373.7409 | NA
| Soda Ash Use | C | C | C |  |  | 261.45 | NA
| 5. Asphalt Roofing | NA | NA | NA |  |  | NA | NA
| 6. Road Paving with Asphalt | 3361.612 | 3361.612 | NA | ? |  | NA | NA | ?
| 7. Other (please specify) | [5 empty] | 946.6005 | NA | NA | NA | NA | NA
| Glass Production | 4013.906 | 4013.906 | 0.185 | NA | NA | 742.5726 | NA | NA | NA | NA | NA
| B. Chemical Industry | [5 empty] | 3099.3717 | NA,NO | 4.5812 | NA | 62.0121 | NA
| 1. Ammonia Production(5) | 1823.3714 | 1823.3714 | 1.1325 | NA | NA | 2064.9755 | NA | NA | NA | NA | NA
| 2. Nitric Acid Production | 2929.6098 | 2929.6098 |  |  | 0.0065538 |  |  |  |  | 19.2 | NA
| 3. Adipic Acid Production | C | C | C |  | C | 19.3016 | NA |  |  | 31.361 | NA
| 4. Carbide Production | 50.8108 | 50.8108 | 1.8262 | NA |  | 92.7921 | NO | NA | NA
| Silicon Carbide | NO | NO | NO | NA |  | NO | NO | NA | NA
| Calcium Carbide | 50.8108 | 50.8108 | 1.8262 | NA |  | 92.7921 | NO | NA | NA
| 5. Other (please specify) | [5 empty] | 922.3025 | NA | 4.5812 | NA | 11.4511 | NA
| Carbon Black | IE | IE |  | IE |  |  |  | IE | NA
| Ethylene | 2853.9488 | 2853.9488 | IE | 0.00095996 | NA | IE | NA | 2.7397 | NA | NA | NA
| Dichloroethylene | IE | IE |  | IE |  |  |  | IE | NA
| Styrene | C | C |  | C |  |  |  | 0.026843 | NA
| Methanol | NO | NO |  | NO |  |  |  | NO | NA
| GREENHOUSE GAS SOURCE AND | ACTIVITY DATA |  | IMPLIED EMISSION FACTORS (2) |  |  | EMISSIONS
| SINK CATEGORIES | Production/Consumption quantity |  | CO2 | CH4 | N2O | CO2 |  | CH4 |  | N2O
[7 empty] | Emissions(3) | Recovery(4) | Emissions(3) | Recovery(4) | Emissions(3) | Recovery(4)
|  | Description (1) | (kt) | (t/t) |  |  | (Gg)
| C. Metal Production | [5 empty] | 4713.9694 | NA | 0.092701 | NA | NA | NA
| 1. Iron and Steel Production |  |  | 0.097821 | 2.7491e-06 |  | 3298.626 | NA | 0.092701 | NA
| Steel | 20124.949 | 20124.949 | 0.069743 | 4.6063e-06 |  | 1403.5699 | NA | 0.092701 | NA
| Pig Iron | 13596 | 13596 | 0.11151 | NA |  | 1516.0448 | NA | NA | NA
| Sinter | IE | IE | IE | IE |  | IE | NA | IE | NA
| Coke | IE | IE | IE | IE |  | IE | NA | IE | NA
| Other (please specify) | [5 empty] | 379.0112 | NA | NA | NA
| 2. Ferroalloys Production | 547.13 | 547.13 | 1.3749 | NA |  | 752.2675 | NA | NA | NA
| 3. Aluminium Production | 420.77 | 420.77 | 1.5759 | NA |  | 663.076 | NA | NA | NA
4. SF6 Used in Aluminium and Magnesium Foundries
| 5. Other (please specify) | [5 empty] | NA | NA | NA | NA | NA | NA
| D. Other Production | [5 empty] | NA | NA
1. Pulp and Paper
| 2. Food and Drink | NA | NA | NA |  |  | NA | NA
| G. Other (please specify) | [5 empty] | NO | NO | NO | NO | NO | NO
1999
0 | GREENHOUSE GAS SOURCE AND | ACTIVITY DATA |  | IMPLIED EMISSION FACTORS (2) |  |  | EMISSIONS
| SINK CATEGORIES | Production/Consumption quantity |  | CO2 | CH4 | N2O | CO2 |  | CH4 |  | N2O
[7 empty] | Emissions(3) | Recovery(4) | Emissions(3) | Recovery(4) | Emissions(3) | Recovery(4)
|  | Description (1) | (kt) | (t/t) |  |  | (Gg)
| A. Mineral Products | [5 empty] | 13541.3492 | NA | NA | NA | NA | NA
| 1. Cement Production | 15990 | 15990 | 0.52447 |  |  | 8386.2766 | NA
| 2. Lime Production | 3529.3675 | 3529.3675 | 0.7011 |  |  | 2474.4481 | NA
| 3. Limestone and Dolomite Use | 2862.4558 | 2862.4558 | 0.44219 |  |  | 1265.7478 | NA
| 4. Soda Ash | [5 empty] | 473.0197 | NA
| Soda Ash Production | C | C | C |  |  | 304.5297 | NA
| Soda Ash Use | C | C | C |  |  | 168.49 | NA
| 5. Asphalt Roofing | NA | NA | NA |  |  | NA | NA
| 6. Road Paving with Asphalt | 3465.454 | 3465.454 | NA | ? |  | NA | NA | ?
| 7. Other (please specify) | [5 empty] | 941.857 | NA | NA | NA | NA | NA
| Glass Production | 3925.716 | 3925.716 | 0.185 | NA | NA | 726.2575 | NA | NA | NA | NA | NA
| B. Chemical Industry | [5 empty] | 2986.909 | NA,NO | 4.705 | NA | 44.4702 | NA
| 1. Ammonia Production(5) | 1745.6571 | 1745.6571 | 1.1288 | NA | NA | 1970.4155 | NA | NA | NA | NA | NA
| 2. Nitric Acid Production | 2904.0379 | 2904.0379 |  |  | 0.00674 |  |  |  |  | 19.5731 | NA
| 3. Adipic Acid Production | C | C | C |  | C | 20.8772 | NA |  |  | 14.686 | NA
| 4. Carbide Production | 48.1081 | 48.1081 | 1.9219 | NA |  | 92.4568 | NO | NA | NA
| Silicon Carbide | NO | NO | NO | NA |  | NO | NO | NA | NA
| Calcium Carbide | 48.1081 | 48.1081 | 1.9219 | NA |  | 92.4568 | NO | NA | NA
| 5. Other (please specify) | [5 empty] | 903.1595 | NA | 4.705 | NA | 10.211 | NA
| Carbon Black | IE | IE |  | IE |  |  |  | IE | NA
| Ethylene | 2950.1735 | 2950.1735 | IE | 0.00094876 | NA | IE | NA | 2.799 | NA | NA | NA
| Dichloroethylene | IE | IE |  | IE |  |  |  | IE | NA
| Styrene | C | C |  | C |  |  |  | 0.021281 | NA
| Methanol | NO | NO |  | NO |  |  |  | NO | NA
| GREENHOUSE GAS SOURCE AND | ACTIVITY DATA |  | IMPLIED EMISSION FACTORS (2) |  |  | EMISSIONS
| SINK CATEGORIES | Production/Consumption quantity |  | CO2 | CH4 | N2O | CO2 |  | CH4 |  | N2O
[7 empty] | Emissions(3) | Recovery(4) | Emissions(3) | Recovery(4) | Emissions(3) | Recovery(4)
|  | Description (1) | (kt) | (t/t) |  |  | (Gg)
| C. Metal Production | [5 empty] | 4596.4251 | NA | 0.089858 | NA | NA | NA
| 1. Iron and Steel Production |  |  | 0.092821 | 2.6618e-06 |  | 3133.4697 | NA | 0.089858 | NA
| Steel | 20198.294 | 20198.294 | 0.068097 | 4.4488e-06 |  | 1375.4333 | NA | 0.089858 | NA
| Pig Iron | 13560 | 13560 | 0.10372 | NA |  | 1406.4292 | NA | NA | NA
| Sinter | IE | IE | IE | IE |  | IE | NA | IE | NA
| Coke | IE | IE | IE | IE |  | IE | NA | IE | NA
| Other (please specify) | [5 empty] | 351.6073 | NA | NA | NA
| 2. Ferroalloys Production | 535.0016 | 535.0016 | 1.3825 | NA |  | 739.6304 | NA | NA | NA
| 3. Aluminium Production | 451.927 | 451.927 | 1.6005 | NA |  | 723.325 | NA | NA | NA
4. SF6 Used in Aluminium and Magnesium Foundries
| 5. Other (please specify) | [5 empty] | NA | NA | NA | NA | NA | NA
| D. Other Production | [5 empty] | NA | NA
1. Pulp and Paper
| 2. Food and Drink | 4521 | 4521 | NA |  |  | NA | NA
| G. Other (please specify) | [5 empty] | NO | NO | NO | NO | NO | NO
2000
0 | GREENHOUSE GAS SOURCE AND | ACTIVITY DATA |  | IMPLIED EMISSION FACTORS (2) |  |  | EMISSIONS
| SINK CATEGORIES | Production/Consumption quantity |  | CO2 | CH4 | N2O | CO2 |  | CH4 |  | N2O
[7 empty] | Emissions(3) | Recovery(4) | Emissions(3) | Recovery(4) | Emissions(3) | Recovery(4)
|  | Description (1) | (kt) | (t/t) |  |  | (Gg)
| A. Mineral Products | [5 empty] | 13855.916 | NA | NA | NA | NA | NA
| 1. Cement Production | 16323 | 16323 | 0.52447 |  |  | 8560.9251 | NA
| 2. Lime Production | 3593.1415 | 3593.1415 | 0.70863 |  |  | 2546.1978 | NA
| 3. Limestone and Dolomite Use | 3043.1204 | 3043.1204 | 0.44223 |  |  | 1345.7566 | NA
| 4. Soda Ash | [5 empty] | 460.9847 | NA
| Soda Ash Production | C | C | C |  |  | 304.5297 | NA
| Soda Ash Use | C | C | C |  |  | 156.455 | NA
| 5. Asphalt Roofing | NA | NA | NA |  |  | NA | NA
| 6. Road Paving with Asphalt | 3486.8206 | 3486.8206 | NA | ? |  | NA | NA | ?
| 7. Other (please specify) | [5 empty] | 942.0517 | NA | NA | NA | NA | NA
| Glass Production | 3913.466 | 3913.466 | 0.185 | NA | NA | 723.9912 | NA | NA | NA | NA | NA
| B. Chemical Industry | [5 empty] | 3131.6053 | NA,NO | 4.7825 | NA | 39.529 | NA
| 1. Ammonia Production(5) | 1862.439 | 1862.439 | 1.133 | NA | NA | 2110.101 | NA | NA | NA | NA | NA
| 2. Nitric Acid Production | 3065.2471 | 3065.2471 |  |  | 0.0064517 |  |  |  |  | 19.7762 | NA
| 3. Adipic Acid Production | C | C | C |  | C | 24.6054 | NA |  |  | 10.337 | NA
| 4. Carbide Production | 45.4054 | 45.4054 | 1.7592 | NA |  | 79.8768 | NO | NA | NA
| Silicon Carbide | NO | NO | NO | NA |  | NO | NO | NA | NA
| Calcium Carbide | 45.4054 | 45.4054 | 1.7592 | NA |  | 79.8768 | NO | NA | NA
| 5. Other (please specify) | [5 empty] | 917.0221 | NA | 4.7825 | NA | 9.4158 | NA
| Carbon Black | IE | IE |  | IE |  |  |  | IE | NA
| Ethylene | 2933.3322 | 2933.3322 | IE | 0.00097388 | NA | IE | NA | 2.8567 | NA | NA | NA
| Dichloroethylene | IE | IE |  | IE |  |  |  | IE | NA
| Styrene | C | C |  | C |  |  |  | 0.020547 | NA
| Methanol | NO | NO |  | NO |  |  |  | NO | NA
| GREENHOUSE GAS SOURCE AND | ACTIVITY DATA |  | IMPLIED EMISSION FACTORS (2) |  |  | EMISSIONS
| SINK CATEGORIES | Production/Consumption quantity |  | CO2 | CH4 | N2O | CO2 |  | CH4 |  | N2O
[7 empty] | Emissions(3) | Recovery(4) | Emissions(3) | Recovery(4) | Emissions(3) | Recovery(4)
|  | Description (1) | (kt) | (t/t) |  |  | (Gg)
| C. Metal Production | [5 empty] | 4348.8663 | NA | 0.097355 | NA | NA | NA
| 1. Iron and Steel Production |  |  | 0.082883 | 2.7947e-06 |  | 2887.2598 | NA | 0.097355 | NA
| Steel | 21215.319 | 21215.319 | 0.053459 | 4.5889e-06 |  | 1134.1559 | NA | 0.097355 | NA
| Pig Iron | 13620 | 13620 | 0.10297 | NA |  | 1402.4831 | NA | NA | NA
| Sinter | IE | IE | IE | IE |  | IE | NA | IE | NA
| Coke | IE | IE | IE | IE |  | IE | NA | IE | NA
| Other (please specify) | [5 empty] | 350.6208 | NA | NA | NA
| 2. Ferroalloys Production | 537 | 537 | 1.3812 | NA |  | 741.7126 | NA | NA | NA
| 3. Aluminium Production | 437.718 | 437.718 | 1.6447 | NA |  | 719.894 | NA | NA | NA
4. SF6 Used in Aluminium and Magnesium Foundries
| 5. Other (please specify) | [5 empty] | NA | NA | NA | NA | NA | NA
| D. Other Production | [5 empty] | NA | NA
1. Pulp and Paper
| 2. Food and Drink | 4234 | 4234 | NA |  |  | NA | NA
| G. Other (please specify) | [5 empty] | NO | NO | NO | NO | NO | NO
2001
0 | GREENHOUSE GAS SOURCE AND | ACTIVITY DATA |  | IMPLIED EMISSION FACTORS (2) |  |  | EMISSIONS
| SINK CATEGORIES | Production/Consumption quantity |  | CO2 | CH4 | N2O | CO2 |  | CH4 |  | N2O
[7 empty] | Emissions(3) | Recovery(4) | Emissions(3) | Recovery(4) | Emissions(3) | Recovery(4)
|  | Description (1) | (kt) | (t/t) |  |  | (Gg)
| A. Mineral Products | [5 empty] | 13658.8466 | NA | NA | NA | NA | NA
| 1. Cement Production | 16503 | 16503 | 0.52447 |  |  | 8655.3298 | NA
| 2. Lime Production | 3410.5383 | 3410.5383 | 0.71357 |  |  | 2433.6717 | NA
| 3. Limestone and Dolomite Use | 2529.797 | 2529.797 | 0.44079 |  |  | 1115.1182 | NA
| 4. Soda Ash | [5 empty] | 528.9925 | NA
| Soda Ash Production | C | C | C |  |  | 327.7578 | NA
| Soda Ash Use | C | C | C |  |  | 201.2347 | NA
| 5. Asphalt Roofing | NA | NA | NA |  |  | NA | NA
| 6. Road Paving with Asphalt | 3508.1965 | 3508.1965 | NA | ? |  | NA | NA | ?
| 7. Other (please specify) | [5 empty] | 925.7344 | NA | NA | NA | NA | NA
| Glass Production | 3779.371 | 3779.371 | 0.185 | NA | NA | 699.1836 | NA | NA | NA | NA | NA
| B. Chemical Industry | [5 empty] | 2978.9991 | NA,NO | 4.9711 | NA | 39.5286 | NA
| 1. Ammonia Production(5) | 1680.4878 | 1680.4878 | 1.1251 | NA | NA | 1890.7785 | NA | NA | NA | NA | NA
| 2. Nitric Acid Production | 2670.9734 | 2670.9734 |  |  | 0.0062439 |  |  |  |  | 16.6772 | NA
| 3. Adipic Acid Production | C | C | C |  | C | 23.3269 | NA |  |  | 15.605 | NA
| 4. Carbide Production | 40 | 40 | 1.6713 | NA |  | 66.8539 | NO | NA | NA
| Silicon Carbide | NO | NO | NO | NA |  | NO | NO | NA | NA
| Calcium Carbide | 40 | 40 | 1.6713 | NA |  | 66.8539 | NO | NA | NA
| 5. Other (please specify) | [5 empty] | 998.0398 | NA | 4.9711 | NA | 7.2463 | NA
| Carbon Black | IE | IE |  | IE |  |  |  | IE | NA
| Ethylene | 3002.5161 | 3002.5161 | IE | 0.00099107 | NA | IE | NA | 2.9757 | NA | NA | NA
| Dichloroethylene | IE | IE |  | IE |  |  |  | IE | NA
| Styrene | C | C |  | C |  |  |  | 0.018459 | NA
| Methanol | NO | NO |  | NO |  |  |  | NO | NA
| GREENHOUSE GAS SOURCE AND | ACTIVITY DATA |  | IMPLIED EMISSION FACTORS (2) |  |  | EMISSIONS
| SINK CATEGORIES | Production/Consumption quantity |  | CO2 | CH4 | N2O | CO2 |  | CH4 |  | N2O
[7 empty] | Emissions(3) | Recovery(4) | Emissions(3) | Recovery(4) | Emissions(3) | Recovery(4)
|  | Description (1) | (kt) | (t/t) |  |  | (Gg)
| C. Metal Production | [5 empty] | 3995.847 | NA | 0.093702 | NA | NA | NA
| 1. Iron and Steel Production |  |  | 0.085464 | 2.9639e-06 |  | 2701.8736 | NA | 0.093702 | NA
| Steel | 19614.29 | 19614.29 | 0.062823 | 4.7772e-06 |  | 1232.2305 | NA | 0.093702 | NA
| Pig Iron | 12000 | 12000 | 0.097976 | NA |  | 1175.7145 | NA | NA | NA
| Sinter | IE | IE | IE | IE |  | IE | NA | IE | NA
| Coke | IE | IE | IE | IE |  | IE | NA | IE | NA
| Other (please specify) | [5 empty] | 293.9286 | NA | NA | NA
| 2. Ferroalloys Production | 395.2 | 395.2 | 1.3684 | NA |  | 540.7925 | NA | NA | NA
| 3. Aluminium Production | 457.684 | 457.684 | 1.6456 | NA |  | 753.181 | NA | NA | NA
4. SF6 Used in Aluminium and Magnesium Foundries
| 5. Other (please specify) | [5 empty] | NA | NA | NA | NA | NA | NA
| D. Other Production | [5 empty] | NA | NA
1. Pulp and Paper
| 2. Food and Drink | NA | NA | NA |  |  | NA | NA
| G. Other (please specify) | [5 empty] | NO | NO | NO | NO | NO | NO
2002
0 | GREENHOUSE GAS SOURCE AND | ACTIVITY DATA |  | IMPLIED EMISSION FACTORS (2) |  |  | EMISSIONS
| SINK CATEGORIES | Production/Consumption quantity |  | CO2 | CH4 | N2O | CO2 |  | CH4 |  | N2O
[7 empty] | Emissions(3) | Recovery(4) | Emissions(3) | Recovery(4) | Emissions(3) | Recovery(4)
|  | Description (1) | (kt) | (t/t) |  |  | (Gg)
| A. Mineral Products | [5 empty] | 13749.2211 | NA | NA | NA | NA | NA
| 1. Cement Production | 16479 | 16479 | 0.52447 |  |  | 8642.7425 | NA
| 2. Lime Production | 3447.8181 | 3447.8181 | 0.69638 |  |  | 2401.0066 | NA
| 3. Limestone and Dolomite Use | 2710.8827 | 2710.8827 | 0.44003 |  |  | 1192.8647 | NA
| 4. Soda Ash | [5 empty] | 536.921 | NA
| Soda Ash Production | C | C | C |  |  | 331.6516 | NA
| Soda Ash Use | C | C | C |  |  | 205.2694 | NA
| 5. Asphalt Roofing | NA | NA | NA |  |  | NA | NA
| 6. Road Paving with Asphalt | 3334.0206 | 3334.0206 | NA | ? |  | NA | NA | ?
| 7. Other (please specify) | [5 empty] | 975.6863 | NA | NA | NA | NA | NA
| Glass Production | 4112.338 | 4112.338 | 0.185 | NA | NA | 760.7825 | NA | NA | NA | NA | NA
| B. Chemical Industry | [5 empty] | 2630.3253 | NA,NO | 4.7094 | NA | 31.7605 | NA
| 1. Ammonia Production(5) | 1429.2683 | 1429.2683 | 1.1049 | NA | NA | 1579.1956 | NA | NA | NA | NA | NA
| 2. Nitric Acid Production | 2436.1402 | 2436.1402 |  |  | 0.0060622 |  |  |  |  | 14.7685 | NA
| 3. Adipic Acid Production | C | C | C |  | C | 25.1952 | NA |  |  | 12.835 | NA
| 4. Carbide Production | 30 | 30 | 1.9181 | NA |  | 57.542 | NO | NA | NA
| Silicon Carbide | NO | NO | NO | NA |  | NO | NO | NA | NA
| Calcium Carbide | 30 | 30 | 1.9181 | NA |  | 57.542 | NO | NA | NA
| 5. Other (please specify) | [5 empty] | 968.3926 | NA | 4.7094 | NA | 4.157 | NA
| Carbon Black | IE | IE |  | IE |  |  |  | IE | NA
| Ethylene | 2717.1273 | 2717.1273 | IE | 0.0010346 | NA | IE | NA | 2.8111 | NA | NA | NA
| Dichloroethylene | IE | IE |  | IE |  |  |  | IE | NA
| Styrene | C | C |  | C |  |  |  | 0.014592 | NA
| Methanol | NO | NO |  | NO |  |  |  | NO | NA
| GREENHOUSE GAS SOURCE AND | ACTIVITY DATA |  | IMPLIED EMISSION FACTORS (2) |  |  | EMISSIONS
| SINK CATEGORIES | Production/Consumption quantity |  | CO2 | CH4 | N2O | CO2 |  | CH4 |  | N2O
[7 empty] | Emissions(3) | Recovery(4) | Emissions(3) | Recovery(4) | Emissions(3) | Recovery(4)
|  | Description (1) | (kt) | (t/t) |  |  | (Gg)
| C. Metal Production | [5 empty] | 4617.2258 | NA | 0.091316 | NA | NA | NA
| 1. Iron and Steel Production |  |  | 0.0987 | 2.7103e-06 |  | 3325.4613 | NA | 0.091316 | NA
| Steel | 20468.48 | 20468.48 | 0.06255 | 4.4613e-06 |  | 1280.3 | NA | 0.091316 | NA
| Pig Iron | 13224 | 13224 | 0.12372 | NA |  | 1636.129 | NA | NA | NA
| Sinter | IE | IE | IE | IE |  | IE | NA | IE | NA
| Coke | IE | IE | IE | IE |  | IE | NA | IE | NA
| Other (please specify) | [5 empty] | 409.0323 | NA | NA | NA
| 2. Ferroalloys Production | 381.946 | 381.946 | 1.3218 | NA |  | 504.8556 | NA | NA | NA
| 3. Aluminium Production | 463.02 | 463.02 | 1.6995 | NA |  | 786.909 | NA | NA | NA
4. SF6 Used in Aluminium and Magnesium Foundries
| 5. Other (please specify) | [5 empty] | NA | NA | NA | NA | NA | NA
| D. Other Production | [5 empty] | NA | NA
1. Pulp and Paper
| 2. Food and Drink | 4696 | 4696 | NA |  |  | NA | NA
| G. Other (please specify) | [5 empty] | NO | NO | NO | NO | NO | NO
2003
0 | GREENHOUSE GAS SOURCE AND | ACTIVITY DATA |  | IMPLIED EMISSION FACTORS (2) |  |  | EMISSIONS
| SINK CATEGORIES | Production/Consumption quantity |  | CO2 | CH4 | N2O | CO2 |  | CH4 |  | N2O
[7 empty] | Emissions(3) | Recovery(4) | Emissions(3) | Recovery(4) | Emissions(3) | Recovery(4)
|  | Description (1) | (kt) | (t/t) |  |  | (Gg)
| A. Mineral Products | [5 empty] | 13636.1047 | NA | NA | NA | NA | NA
| 1. Cement Production | 16313 | 16313 | 0.52447 |  |  | 8555.6804 | NA
| 2. Lime Production | 3438.4521 | 3438.4521 | 0.7144 |  |  | 2456.4433 | NA
| 3. Limestone and Dolomite Use | 2894.1548 | 2894.1548 | 0.44004 |  |  | 1273.5495 | NA
| 4. Soda Ash | [5 empty] | 445.4833 | NA
| Soda Ash Production | C | C | C |  |  | 282.678 | NA
| Soda Ash Use | C | C | C |  |  | 162.8053 | NA
| 5. Asphalt Roofing | NA | NA | NA |  |  | NA | NA
| 6. Road Paving with Asphalt | 3396.4265 | 3396.4265 | NA | ? |  | NA | NA | ?
| 7. Other (please specify) | [5 empty] | 904.9481 | NA | NA | NA | NA | NA
| Glass Production | 3766.747 | 3766.747 | 0.185 | NA | NA | 696.8482 | NA | NA | NA | NA | NA
| B. Chemical Industry | [5 empty] | 2495.5521 | NA,NO | 5.2662 | NA | 31.2813 | NA
| 1. Ammonia Production(5) | 1406.0976 | 1406.0976 | 1.0959 | NA | NA | 1540.8804 | NA | NA | NA | NA | NA
| 2. Nitric Acid Production | 2643.991 | 2643.991 |  |  | 0.005556 |  |  |  |  | 14.69 | NA
| 3. Adipic Acid Production | C | C | C |  | C | 25.6577 | NA |  |  | 13.3536 | NA
| 4. Carbide Production | NO | NO | NO | NA |  | 22.3779 | NO | NA | NA
| Silicon Carbide | NO | NO | NO | NA |  | NO | NO | NA | NA
| Calcium Carbide | NO | NO | NO | NA |  | 22.3779 | NO | NA | NA
| 5. Other (please specify) | [5 empty] | 906.6361 | NA | 5.2662 | NA | 3.2377 | NA
| Carbon Black | IE | IE |  | IE |  |  |  | IE | NA
| Ethylene | 2920.0402 | 2920.0402 | IE | 0.0010995 | NA | IE | NA | 3.2107 | NA | NA | NA
| Dichloroethylene | IE | IE |  | IE |  |  |  | IE | NA
| Styrene | C | C |  | C |  |  |  | 0.013349 | NA
| Methanol | NO | NO |  | NO |  |  |  | NO | NA
| GREENHOUSE GAS SOURCE AND | ACTIVITY DATA |  | IMPLIED EMISSION FACTORS (2) |  |  | EMISSIONS
| SINK CATEGORIES | Production/Consumption quantity |  | CO2 | CH4 | N2O | CO2 |  | CH4 |  | N2O
[7 empty] | Emissions(3) | Recovery(4) | Emissions(3) | Recovery(4) | Emissions(3) | Recovery(4)
|  | Description (1) | (kt) | (t/t) |  |  | (Gg)
| C. Metal Production | [5 empty] | 4778.1416 | NA | 0.08996 | NA | NA | NA
| 1. Iron and Steel Production |  |  | 0.10839 | 2.7484e-06 |  | 3547.7647 | NA | 0.08996 | NA
| Steel | 19975.852 | 19975.852 | 0.089426 | 4.5034e-06 |  | 1786.3643 | NA | 0.08996 | NA
| Pig Iron | 12756 | 12756 | 0.11047 | NA |  | 1409.1203 | NA | NA | NA
| Sinter | IE | IE | IE | IE |  | IE | NA | IE | NA
| Coke | IE | IE | IE | IE |  | IE | NA | IE | NA
| Other (please specify) | [5 empty] | 352.2801 | NA | NA | NA
| 2. Ferroalloys Production | 360.492 | 360.492 | 1.3378 | NA |  | 482.2589 | NA | NA | NA
| 3. Aluminium Production | 444.852 | 444.852 | 1.6817 | NA |  | 748.118 | NA | NA | NA
4. SF6 Used in Aluminium and Magnesium Foundries
| 5. Other (please specify) | [5 empty] | NA | NA | NA | NA | NA | NA
| D. Other Production | [5 empty] | NA | NA
1. Pulp and Paper
| 2. Food and Drink | 3934 | 3934 | NA |  |  | NA | NA
| G. Other (please specify) | [5 empty] | NO | NO | NO | NO | NO | NO
2004
0 | GREENHOUSE GAS SOURCE AND | ACTIVITY DATA |  | IMPLIED EMISSION FACTORS (2) |  |  | EMISSIONS
| SINK CATEGORIES | Production/Consumption quantity |  | CO2 | CH4 | N2O | CO2 |  | CH4 |  | N2O
[7 empty] | Emissions(3) | Recovery(4) | Emissions(3) | Recovery(4) | Emissions(3) | Recovery(4)
|  | Description (1) | (kt) | (t/t) |  |  | (Gg)
| A. Mineral Products | [5 empty] | 14345.1006 | NA | NA | NA | NA | NA
| 1. Cement Production | 17157 | 17157 | 0.52832 |  |  | 9064.4551 | NA
| 2. Lime Production | 3522.7627 | 3522.7627 | 0.71178 |  |  | 2507.4494 | NA
| 3. Limestone and Dolomite Use | 2747.755 | 2747.755 | 0.43995 |  |  | 1208.8749 | NA
| 4. Soda Ash | [5 empty] | 544.9725 | NA
| Soda Ash Production | C | C | C |  |  | 359.5044 | NA
| Soda Ash Use | C | C | C |  |  | 185.4681 | NA
| 5. Asphalt Roofing | NA | NA | NA |  |  | NA | NA
| 6. Road Paving with Asphalt | 3520.6038 | 3520.6038 | NA | ? |  | NA | NA | ?
| 7. Other (please specify) | [5 empty] | 1019.3487 | NA | NA | NA | NA | NA
| Glass Production | 3830.384 | 3830.384 | 0.18323 | NA | NA | 701.8537 | NA | NA | NA | NA | NA
| B. Chemical Industry | [5 empty] | 2572.5456 | NA,NO | 5.5762 | NA | 22.0046 | NA
| 1. Ammonia Production(5) | 1369.7143 | 1369.7143 | 1.1257 | NA | NA | 1541.8633 | NA | NA | NA | NA | NA
| 2. Nitric Acid Production | 2694.812 | 2694.812 |  |  | 0.0054877 |  |  |  |  | 14.7883 | NA
| 3. Adipic Acid Production | C | C | C |  | C | 25.3951 | NA |  |  | 3.792 | NA
| 4. Carbide Production | NO | NO | NO | NA |  | 19.9137 | NO | NA | NA
| Silicon Carbide | NO | NO | NO | NA |  | NO | NO | NA | NA
| Calcium Carbide | NO | NO | NO | NA |  | 19.9137 | NO | NA | NA
| 5. Other (please specify) | [5 empty] | 985.3734 | NA | 5.5762 | NA | 3.4242 | NA
| Carbon Black | IE | IE |  | IE |  |  |  | IE | NA
| Ethylene | 2913.798 | 2913.798 | IE | 0.0011766 | NA | IE | NA | 3.4283 | NA | NA | NA
| Dichloroethylene | IE | IE |  | IE |  |  |  | IE | NA
| Styrene | C | C |  | C |  |  |  | 0.032482 | NA
| Methanol | NO | NO |  | NO |  |  |  | NO | NA
| GREENHOUSE GAS SOURCE AND | ACTIVITY DATA |  | IMPLIED EMISSION FACTORS (2) |  |  | EMISSIONS
| SINK CATEGORIES | Production/Consumption quantity |  | CO2 | CH4 | N2O | CO2 |  | CH4 |  | N2O
[7 empty] | Emissions(3) | Recovery(4) | Emissions(3) | Recovery(4) | Emissions(3) | Recovery(4)
|  | Description (1) | (kt) | (t/t) |  |  | (Gg)
| C. Metal Production | [5 empty] | 5040.9206 | NA | 0.093081 | NA | NA | NA
| 1. Iron and Steel Production |  |  | 0.12004 | 2.7267e-06 |  | 4097.6918 | NA | 0.093081 | NA
| Steel | 20936.543 | 20936.543 | 0.072589 | 4.4458e-06 |  | 1519.7691 | NA | 0.093081 | NA
| Pig Iron | 13200 | 13200 | 0.15624 | NA |  | 2062.3382 | NA | NA | NA
| Sinter | IE | IE | IE | IE |  | IE | NA | IE | NA
| Coke | IE | IE | IE | IE |  | IE | NA | IE | NA
| Other (please specify) | [5 empty] | 515.5845 | NA | NA | NA
| 2. Ferroalloys Production | 175.383 | 175.383 | 1.306 | NA |  | 229.0538 | NA | NA | NA
| 3. Aluminium Production | 446.698 | 446.698 | 1.5988 | NA |  | 714.175 | NA | NA | NA
4. SF6 Used in Aluminium and Magnesium Foundries
| 5. Other (please specify) | [5 empty] | NA | NA | NA | NA | NA | NA
| D. Other Production | [5 empty] | NA | NA
1. Pulp and Paper
| 2. Food and Drink | 4143 | 4143 | NA |  |  | NA | NA
| G. Other (please specify) | [5 empty] | NO | NO | NO | NO | NO | NO
2005
0 | GREENHOUSE GAS SOURCE AND | ACTIVITY DATA |  | IMPLIED EMISSION FACTORS (2) |  |  | EMISSIONS
| SINK CATEGORIES | Production/Consumption quantity |  | CO2 | CH4 | N2O | CO2 |  | CH4 |  | N2O
[7 empty] | Emissions(3) | Recovery(4) | Emissions(3) | Recovery(4) | Emissions(3) | Recovery(4)
|  | Description (1) | (kt) | (t/t) |  |  | (Gg)
| A. Mineral Products | [5 empty] | 14141.1158 | NA | NA | NA | NA | NA
| 1. Cement Production | 17332 | 17332 | 0.5255 |  |  | 9107.9112 | NA
| 2. Lime Production | 3357.3148 | 3357.3148 | 0.70567 |  |  | 2369.1581 | NA
| 3. Limestone and Dolomite Use | 2681.5863 | 2681.5863 | 0.43158 |  |  | 1157.3107 | NA
| 4. Soda Ash | [5 empty] | 576.4545 | NA
| Soda Ash Production | C | C | C |  |  | 361.4364 | NA
| Soda Ash Use | C | C | C |  |  | 215.0181 | NA
| 5. Asphalt Roofing | NA | NA | NA |  |  | NA | NA
| 6. Road Paving with Asphalt | 3397.5892 | 3397.5892 | NA | ? |  | NA | NA | ?
| 7. Other (please specify) | [5 empty] | 930.2813 | NA | NA | NA | NA | NA
| Glass Production | 3676.1605 | 3676.1605 | 0.18582 | NA | NA | 683.1155 | NA | NA | NA | NA | NA
| B. Chemical Industry | [5 empty] | 2770.1892 | NA,NO | 4.4449 | NA | 22.1856 | NA
| 1. Ammonia Production(5) | 1474.6569 | 1474.6569 | 1.1293 | NA | NA | 1665.3032 | NA | NA | NA | NA | NA
| 2. Nitric Acid Production | 2757.478 | 2757.478 |  |  | 0.0049921 |  |  |  |  | 13.7656 | NA
| 3. Adipic Acid Production | C | C | C |  | C | 25.4774 | NA |  |  | 4.9023 | NA
| 4. Carbide Production | NO | NO | NO | NA |  | 23.5214 | NO | NA | NA
| Silicon Carbide | NO | NO | NO | NA |  | NO | NO | NA | NA
| Calcium Carbide | NO | NO | NO | NA |  | 23.5214 | NO | NA | NA
| 5. Other (please specify) | [5 empty] | 1055.8873 | NA | 4.4449 | NA | 3.5177 | NA
| Carbon Black | IE | IE |  | IE |  |  |  | IE | NA
| Ethylene | 2869.6502 | 2869.6502 | IE | 0.00093147 | NA | IE | NA | 2.673 | NA | NA | NA
| Dichloroethylene | IE | IE |  | IE |  |  |  | IE | NA
| Styrene | C | C |  | C |  |  |  | 0.018676 | NA
| Methanol | NO | NO |  | NO |  |  |  | NO | NA
| GREENHOUSE GAS SOURCE AND | ACTIVITY DATA |  | IMPLIED EMISSION FACTORS (2) |  |  | EMISSIONS
| SINK CATEGORIES | Production/Consumption quantity |  | CO2 | CH4 | N2O | CO2 |  | CH4 |  | N2O
[7 empty] | Emissions(3) | Recovery(4) | Emissions(3) | Recovery(4) | Emissions(3) | Recovery(4)
|  | Description (1) | (kt) | (t/t) |  |  | (Gg)
| C. Metal Production | [5 empty] | 4707.5962 | NA | 0.085429 | NA | NA | NA
| 1. Iron and Steel Production |  |  | 0.11648 | 2.6398e-06 |  | 3769.5129 | NA | 0.085429 | NA
| Steel | 19657.004 | 19657.004 | 0.074286 | 4.346e-06 |  | 1460.2332 | NA | 0.085429 | NA
| Pig Iron | 12705 | 12705 | 0.14541 | NA |  | 1847.4237 | NA | NA | NA
| Sinter | IE | IE | IE | IE |  | IE | NA | IE | NA
| Coke | IE | IE | IE | IE |  | IE | NA | IE | NA
| Other (please specify) | [5 empty] | 461.8559 | NA | NA | NA
| 2. Ferroalloys Production | 161.364 | 161.364 | 1.4875 | NA |  | 240.0218 | NA | NA | NA
| 3. Aluminium Production | 442.588 | 442.588 | 1.5772 | NA |  | 698.0614 | NA | NA | NA
4. SF6 Used in Aluminium and Magnesium Foundries
| 5. Other (please specify) | [5 empty] | NA | NA | NA | NA | NA | NA
| D. Other Production | [5 empty] | NA | NA
1. Pulp and Paper
| 2. Food and Drink | NA | NA | NA |  |  | NA | NA
| G. Other (please specify) | [5 empty] | NO | NO | NO | NO | NO | NO
2006
0 | GREENHOUSE GAS SOURCE AND | ACTIVITY DATA |  | IMPLIED EMISSION FACTORS (2) |  |  | EMISSIONS
| SINK CATEGORIES | Production/Consumption quantity |  | CO2 | CH4 | N2O | CO2 |  | CH4 |  | N2O
[7 empty] | Emissions(3) | Recovery(4) | Emissions(3) | Recovery(4) | Emissions(3) | Recovery(4)
|  | Description (1) | (kt) | (t/t) |  |  | (Gg)
| A. Mineral Products | [5 empty] | 14400.2801 | NA | NA | NA | NA | NA
| 1. Cement Production | 17731 | 17731 | 0.51691 |  |  | 9165.3018 | NA
| 2. Lime Production | 3576.9226 | 3576.9226 | 0.7076 |  |  | 2531.017 | NA
| 3. Limestone and Dolomite Use | 2802.5289 | 2802.5289 | 0.43104 |  |  | 1208.011 | NA
| 4. Soda Ash | [5 empty] | 547.866 | NA
| Soda Ash Production | C | C | C |  |  | 350.709 | NA
| Soda Ash Use | C | C | C |  |  | 197.157 | NA
| 5. Asphalt Roofing | NA | NA | NA |  |  | NA | NA
| 6. Road Paving with Asphalt | 3521.5991 | 3521.5991 | NA | ? |  | NA | NA | ?
| 7. Other (please specify) | [5 empty] | 948.0845 | NA | NA | NA | NA | NA
| Glass Production | 3681.8024 | 3681.8024 | 0.18592 | NA | NA | 684.5043 | NA | NA | NA | NA | NA
| B. Chemical Industry | [5 empty] | 2018.1892 | NA,NO | 4.1763 | NA | 19.7882 | NA
| 1. Ammonia Production(5) | 925.5298 | 925.5298 | 1.0636 | NA | NA | 984.3712 | NA | NA | NA | NA | NA
| 2. Nitric Acid Production | 2367.492 | 2367.492 |  |  | 0.0050092 |  |  |  |  | 11.8592 | NA
| 3. Adipic Acid Production | C | C | C |  | C | 26.0596 | NA |  |  | 4.961 | NA
| 4. Carbide Production | NO | NO | NO | NA |  | 15.9049 | NO | NA | NA
| Silicon Carbide | NO | NO | NO | NA |  | NO | NO | NA | NA
| Calcium Carbide | NO | NO | NO | NA |  | 15.9049 | NO | NA | NA
| 5. Other (please specify) | [5 empty] | 991.8536 | NA | 4.1763 | NA | 2.968 | NA
| Carbon Black | IE | IE |  | IE |  |  |  | IE | NA
| Ethylene | 2949.3776 | 2949.3776 | IE | 0.00085262 | NA | IE | NA | 2.5147 | NA | NA | NA
| Dichloroethylene | IE | IE |  | IE |  |  |  | IE | NA
| Styrene | C | C |  | C |  |  |  | 0.010967 | NA
| Methanol | NO | NO |  | NO |  |  |  | NO | NA
| GREENHOUSE GAS SOURCE AND | ACTIVITY DATA |  | IMPLIED EMISSION FACTORS (2) |  |  | EMISSIONS
| SINK CATEGORIES | Production/Consumption quantity |  | CO2 | CH4 | N2O | CO2 |  | CH4 |  | N2O
[7 empty] | Emissions(3) | Recovery(4) | Emissions(3) | Recovery(4) | Emissions(3) | Recovery(4)
|  | Description (1) | (kt) | (t/t) |  |  | (Gg)
| C. Metal Production | [5 empty] | 4277.6899 | NA | 0.088575 | NA | NA | NA
| 1. Iron and Steel Production |  |  | 0.097827 | 2.6761e-06 |  | 3237.8993 | NA | 0.088575 | NA
| Steel | 20085.051 | 20085.051 | 0.073684 | 4.41e-06 |  | 1479.9529 | NA | 0.088575 | NA
| Pig Iron | 13013 | 13013 | 0.10807 | NA |  | 1406.3572 | NA | NA | NA
| Sinter | IE | IE | IE | IE |  | IE | NA | IE | NA
| Coke | IE | IE | IE | IE |  | IE | NA | IE | NA
| Other (please specify) | [5 empty] | 351.5893 | NA | NA | NA
| 2. Ferroalloys Production | 202.033 | 202.033 | 1.6234 | NA |  | 327.9714 | NA | NA | NA
| 3. Aluminium Production | 444.26 | 444.26 | 1.6023 | NA |  | 711.8192 | NA | NA | NA
4. SF6 Used in Aluminium and Magnesium Foundries
| 5. Other (please specify) | [5 empty] | NA | NA | NA | NA | NA | NA
| D. Other Production | [5 empty] | NA | NA
1. Pulp and Paper
| 2. Food and Drink | 4149 | 4149 | NA |  |  | NA | NA
| G. Other (please specify) | [5 empty] | NO | NO | NO | NO | NO | NO
2007
0 | GREENHOUSE GAS SOURCE AND | ACTIVITY DATA |  | IMPLIED EMISSION FACTORS (2) |  |  | EMISSIONS
| SINK CATEGORIES | Production/Consumption quantity |  | CO2 | CH4 | N2O | CO2 |  | CH4 |  | N2O
[7 empty] | Emissions(3) | Recovery(4) | Emissions(3) | Recovery(4) | Emissions(3) | Recovery(4)
|  | Description (1) | (kt) | (t/t) |  |  | (Gg)
| A. Mineral Products | [5 empty] | 14469.0703 | NA | NA | NA | NA | NA
| 1. Cement Production | 18046 | 18046 | 0.51722 |  |  | 9333.6638 | NA
| 2. Lime Production | 3585.718 | 3585.718 | 0.69024 |  |  | 2475.0131 | NA
| 3. Limestone and Dolomite Use | 2624.8437 | 2624.8437 | 0.43201 |  |  | 1133.9592 | NA
| 4. Soda Ash | [5 empty] | 580.7319 | NA
| Soda Ash Production | C | C | C |  |  | 353.0878 | NA
| Soda Ash Use | C | C | C |  |  | 227.6441 | NA
| 5. Asphalt Roofing | NA | NA | NA |  |  | NA | NA
| 6. Road Paving with Asphalt | 3625.0815 | 3625.0815 | NA | ? |  | NA | NA | ?
| 7. Other (please specify) | [5 empty] | 945.7024 | NA | NA | NA | NA | NA
| Glass Production | 3506.4444 | 3506.4444 | 0.19173 | NA | NA | 672.2836 | NA | NA | NA | NA | NA
| B. Chemical Industry | [5 empty] | 2415.9569 | NA,NO | 3.9384 | NA | 18.3859 | NA
| 1. Ammonia Production(5) | 1262.4285 | 1262.4285 | 1.0996 | NA | NA | 1388.2142 | NA | NA | NA | NA | NA
| 2. Nitric Acid Production | 2355.2724 | 2355.2724 |  |  | 0.0046692 |  |  |  |  | 10.9972 | NA
| 3. Adipic Acid Production | C | C | C |  | C | 25.0679 | NA |  |  | 5.066 | NA
| 4. Carbide Production | NO | NO | NO | NA |  | 20.6439 | NO | NA | NA
| Silicon Carbide | NO | NO | NO | NA |  | NO | NO | NA | NA
| Calcium Carbide | NO | NO | NO | NA |  | 20.6439 | NO | NA | NA
| 5. Other (please specify) | [5 empty] | 982.0309 | NA | 3.9384 | NA | 2.3227 | NA
| Carbon Black | IE | IE |  | IE |  |  |  | IE | NA
| Ethylene | 3031.9267 | 3031.9267 | IE | 0.0007899 | NA | IE | NA | 2.3949 | NA | NA | NA
| Dichloroethylene | IE | IE |  | IE |  |  |  | IE | NA
| Styrene | C | C |  | C |  |  |  | 0.011482 | NA
| Methanol | NO | NO |  | NO |  |  |  | NO | NA
| GREENHOUSE GAS SOURCE AND | ACTIVITY DATA |  | IMPLIED EMISSION FACTORS (2) |  |  | EMISSIONS
| SINK CATEGORIES | Production/Consumption quantity |  | CO2 | CH4 | N2O | CO2 |  | CH4 |  | N2O
[7 empty] | Emissions(3) | Recovery(4) | Emissions(3) | Recovery(4) | Emissions(3) | Recovery(4)
|  | Description (1) | (kt) | (t/t) |  |  | (Gg)
| C. Metal Production | [5 empty] | 4241.147 | NA | 0.086376 | NA | NA | NA
| 1. Iron and Steel Production |  |  | 0.10385 | 2.7157e-06 |  | 3303.1019 | NA | 0.086376 | NA
| Steel | 19380.029 | 19380.029 | 0.07186 | 4.457e-06 |  | 1392.6476 | NA | 0.086376 | NA
| Pig Iron | 12426 | 12426 | 0.123 | NA |  | 1528.3634 | NA | NA | NA
| Sinter | IE | IE | IE | IE |  | IE | NA | IE | NA
| Coke | IE | IE | IE | IE |  | IE | NA | IE | NA
| Other (please specify) | [5 empty] | 382.0909 | NA | NA | NA
| 2. Ferroalloys Production | 160.593 | 160.593 | 1.5984 | NA |  | 256.6876 | NA | NA | NA
| 3. Aluminium Production | 427.341 | 427.341 | 1.5944 | NA |  | 681.3575 | NA | NA | NA
4. SF6 Used in Aluminium and Magnesium Foundries
| 5. Other (please specify) | [5 empty] | NA | NA | NA | NA | NA | NA
| D. Other Production | [5 empty] | NA | NA
1. Pulp and Paper
| 2. Food and Drink | 4446 | 4446 | NA |  |  | NA | NA
| G. Other (please specify) | [5 empty] | NO | NO | NO | NO | NO | NO
2008
0 | GREENHOUSE GAS SOURCE AND | ACTIVITY DATA |  | IMPLIED EMISSION FACTORS (2) |  |  | EMISSIONS
| SINK CATEGORIES | Production/Consumption quantity |  | CO2 | CH4 | N2O | CO2 |  | CH4 |  | N2O
[7 empty] | Emissions(3) | Recovery(4) | Emissions(3) | Recovery(4) | Emissions(3) | Recovery(4)
|  | Description (1) | (kt) | (t/t) |  |  | (Gg)
| A. Mineral Products | [5 empty] | 13625.295 | NA | NA | NA | NA | NA
| 1. Cement Production | 16885 | 16885 | 0.52586 |  |  | 8879.165 | NA
| 2. Lime Production | 3552.243 | 3552.243 | 0.69893 |  |  | 2482.7839 | NA
| 3. Limestone and Dolomite Use | 2072.3437 | 2072.3437 | 0.43549 |  |  | 902.4879 | NA
| 4. Soda Ash | [5 empty] | 585.7591 | NA
| Soda Ash Production | C | C | C |  |  | 356.3263 | NA
| Soda Ash Use | C | C | C |  |  | 229.4327 | NA
| 5. Asphalt Roofing | NA | NA | NA |  |  | NA | NA
| 6. Road Paving with Asphalt | 3461.0141 | 3461.0141 | NA | ? |  | NA | NA | ?
| 7. Other (please specify) | [5 empty] | 775.0991 | NA | NA | NA | NA | NA
| Glass Production | 3035.0185 | 3035.0185 | 0.19697 | NA | NA | 597.7951 | NA | NA | NA | NA | NA
| B. Chemical Industry | [5 empty] | 2432.8041 | NA,NO | 3.447 | NA | 15.0636 | NA
| 1. Ammonia Production(5) | 1309.91 | 1309.91 | 1.1147 | NA | NA | 1460.2171 | NA | NA | NA | NA | NA
| 2. Nitric Acid Production | 2515.5257 | 2515.5257 |  |  | 0.0035502 |  |  |  |  | 8.9306 | NA
| 3. Adipic Acid Production | C | C | C |  | C | 22.2005 | NA |  |  | 4.7101 | NA
| 4. Carbide Production | NO | NO | NO | NA |  | 18.418 | NO | NA | NA
| Silicon Carbide | NO | NO | NO | NA |  | NO | NO | NA | NA
| Calcium Carbide | NO | NO | NO | NA |  | 18.418 | NO | NA | NA
| 5. Other (please specify) | [5 empty] | 931.9685 | NA | 3.447 | NA | 1.423 | NA
| Carbon Black | IE | IE |  | IE |  |  |  | IE | NA
| Ethylene | 2729.4885 | 2729.4885 | IE | 0.00076603 | NA | IE | NA | 2.0909 | NA | NA | NA
| Dichloroethylene | IE | IE |  | IE |  |  |  | IE | NA
| Styrene | C | C |  | C |  |  |  | 0.010328 | NA
| Methanol | NO | NO |  | NO |  |  |  | NO | NA
| GREENHOUSE GAS SOURCE AND | ACTIVITY DATA |  | IMPLIED EMISSION FACTORS (2) |  |  | EMISSIONS
| SINK CATEGORIES | Production/Consumption quantity |  | CO2 | CH4 | N2O | CO2 |  | CH4 |  | N2O
[7 empty] | Emissions(3) | Recovery(4) | Emissions(3) | Recovery(4) | Emissions(3) | Recovery(4)
|  | Description (1) | (kt) | (t/t) |  |  | (Gg)
| C. Metal Production | [5 empty] | 4007.3027 | NA | 0.083118 | NA | NA | NA
| 1. Iron and Steel Production |  |  | 0.10804 | 2.8132e-06 |  | 3192.0486 | NA | 0.083118 | NA
| Steel | 18137.075 | 18137.075 | 0.072287 | 4.5828e-06 |  | 1311.0738 | NA | 0.083118 | NA
| Pig Iron | 11409.3109 | 11409.3109 | 0.13189 | NA |  | 1504.7798 | NA | NA | NA
| Sinter | IE | IE | IE | IE |  | IE | NA | IE | NA
| Coke | IE | IE | IE | IE |  | IE | NA | IE | NA
| Other (please specify) | [5 empty] | 376.195 | NA | NA | NA
| 2. Ferroalloys Production | 117.609 | 117.609 | 1.5265 | NA |  | 179.5316 | NA | NA | NA
| 3. Aluminium Production | 388.024 | 388.024 | 1.6384 | NA |  | 635.7226 | NA | NA | NA
4. SF6 Used in Aluminium and Magnesium Foundries
| 5. Other (please specify) | [5 empty] | NA | NA | NA | NA | NA | NA
| D. Other Production | [5 empty] | NA | NA
1. Pulp and Paper
| 2. Food and Drink | NA | NA | NA |  |  | NA | NA
| G. Other (please specify) | [5 empty] | NO | NO | NO | NO | NO | NO
2009
0 | GREENHOUSE GAS SOURCE AND | ACTIVITY DATA |  | IMPLIED EMISSION FACTORS (2) |  |  | EMISSIONS
| SINK CATEGORIES | Production/Consumption quantity |  | CO2 | CH4 | N2O | CO2 |  | CH4 |  | N2O
[7 empty] | Emissions(3) | Recovery(4) | Emissions(3) | Recovery(4) | Emissions(3) | Recovery(4)
|  | Description (1) | (kt) | (t/t) |  |  | (Gg)
| A. Mineral Products | [5 empty] | 11583.6507 | NA | NA | NA | NA | NA
| 1. Cement Production | 14568 | 14568 | 0.52711 |  |  | 7678.9015 | NA
| 2. Lime Production | 2976.8745 | 2976.8745 | 0.68323 |  |  | 2033.8899 | NA
| 3. Limestone and Dolomite Use | 1627.0784 | 1627.0784 | 0.43984 |  |  | 715.6569 | NA
| 4. Soda Ash | [5 empty] | 496.9917 | NA
| Soda Ash Production | C | C | C |  |  | 300.4643 | NA
| Soda Ash Use | C | C | C |  |  | 196.5274 | NA
| 5. Asphalt Roofing | NA | NA | NA |  |  | NA | NA
| 6. Road Paving with Asphalt | 3306.6509 | 3306.6509 | NA | ? |  | NA | NA | ?
| 7. Other (please specify) | [5 empty] | 658.2107 | NA | NA | NA | NA | NA
| Glass Production | 2508.7229 | 2508.7229 | 0.20084 | NA | NA | 503.8478 | NA | NA | NA | NA | NA
| B. Chemical Industry | [5 empty] | 2259.6714 | NA,NO | 3.0741 | NA | 12.6884 | NA
| 1. Ammonia Production(5) | 1184.267 | 1184.267 | 1.1935 | NA | NA | 1413.4242 | NA | NA | NA | NA | NA
| 2. Nitric Acid Production | 2336.992 | 2336.992 |  |  | 0.0027487 |  |  |  |  | 6.4238 | NA
| 3. Adipic Acid Production | C | C | C |  | C | 17.7618 | NA |  |  | 4.564 | NA
| 4. Carbide Production | NO | NO | NO | NA |  | 18.1869 | NO | NA | NA
| Silicon Carbide | NO | NO | NO | NA |  | NO | NO | NA | NA
| Calcium Carbide | NO | NO | NO | NA |  | 18.1869 | NO | NA | NA
| 5. Other (please specify) | [5 empty] | 810.2985 | NA | 3.0741 | NA | 1.7006 | NA
| Carbon Black | IE | IE |  | IE |  |  |  | IE | NA
| Ethylene | 2371.7802 | 2371.7802 | IE | 0.00077755 | NA | IE | NA | 1.8442 | NA | NA | NA
| Dichloroethylene | IE | IE |  | IE |  |  |  | IE | NA
| Styrene | C | C |  | C |  |  |  | 0.0054202 | NA
| Methanol | NO | NO |  | NO |  |  |  | NO | NA
| GREENHOUSE GAS SOURCE AND | ACTIVITY DATA |  | IMPLIED EMISSION FACTORS (2) |  |  | EMISSIONS
| SINK CATEGORIES | Production/Consumption quantity |  | CO2 | CH4 | N2O | CO2 |  | CH4 |  | N2O
[7 empty] | Emissions(3) | Recovery(4) | Emissions(3) | Recovery(4) | Emissions(3) | Recovery(4)
|  | Description (1) | (kt) | (t/t) |  |  | (Gg)
| C. Metal Production | [5 empty] | 3445.388 | NA | 0.064729 | NA | NA | NA
| 1. Iron and Steel Production |  |  | 0.12697 | 2.9881e-06 |  | 2750.378 | NA | 0.064729 | NA
| Steel | 13547.857 | 13547.857 | 0.073304 | 4.7778e-06 |  | 993.1076 | NA | 0.064729 | NA
| Pig Iron | 8114.0888 | 8114.0888 | 0.17326 | NA |  | 1405.8163 | NA | NA | NA
| Sinter | IE | IE | IE | IE |  | IE | NA | IE | NA
| Coke | IE | IE | IE | IE |  | IE | NA | IE | NA
| Other (please specify) | [5 empty] | 351.4541 | NA | NA | NA
| 2. Ferroalloys Production | 97.8947 | 97.8947 | 1.2852 | NA |  | 125.812 | NA | NA | NA
| 3. Aluminium Production | 345.235 | 345.235 | 1.6487 | NA |  | 569.198 | NA | NA | NA
4. SF6 Used in Aluminium and Magnesium Foundries
| 5. Other (please specify) | [5 empty] | NA | NA | NA | NA | NA | NA
| D. Other Production | [5 empty] | NA | NA
1. Pulp and Paper
| 2. Food and Drink | NA | NA | NA |  |  | NA | NA
| G. Other (please specify) | [5 empty] | NO | NO | NO | NO | NO | NO
2010
0 | GREENHOUSE GAS SOURCE AND | ACTIVITY DATA |  | IMPLIED EMISSION FACTORS (2) |  |  | EMISSIONS
| SINK CATEGORIES | Production/Consumption quantity |  | CO2 | CH4 | N2O | CO2 |  | CH4 |  | N2O
[7 empty] | Emissions(3) | Recovery(4) | Emissions(3) | Recovery(4) | Emissions(3) | Recovery(4)
|  | Description (1) | (kt) | (t/t) |  |  | (Gg)
| A. Mineral Products | [5 empty] | 12308.5488 | NA | NA | NA | NA | NA
| 1. Cement Production | 14901 | 14901 | 0.5293 |  |  | 7887.1032 | NA
| 2. Lime Production | 3306.4158 | 3306.4158 | 0.68229 |  |  | 2255.9408 | NA
| 3. Limestone and Dolomite Use | 2098.697 | 2098.697 | 0.43974 |  |  | 922.8833 | NA
| 4. Soda Ash | [5 empty] | 543.3199 | NA
| Soda Ash Production | C | C | C |  |  | 341.161 | NA
| Soda Ash Use | C | C | C |  |  | 202.159 | NA
| 5. Asphalt Roofing | NA | NA | NA |  |  | NA | NA
| 6. Road Paving with Asphalt | 3213.9269 | 3213.9269 | NA | ? |  | NA | NA | ?
| 7. Other (please specify) | [5 empty] | 699.3016 | NA | NA | NA | NA | NA
| Glass Production | 2475.4502 | 2475.4502 | 0.21476 | NA | NA | 531.6255 | NA | NA | NA | NA | NA
| B. Chemical Industry | [5 empty] | 2100.2012 | NA,NO | 3.705 | NA | 7.1625 | NA
| 1. Ammonia Production(5) | 955.951 | 955.951 | 1.272 | NA | NA | 1215.9235 | NA | NA | NA | NA | NA
| 2. Nitric Acid Production | 2361.83 | 2361.83 |  |  | 0.0016268 |  |  |  |  | 3.8421 | NA
| 3. Adipic Acid Production | C | C | C |  | C | 21.1153 | NA |  |  | 1.227 | NA
| 4. Carbide Production | NO | NO | NO | NA |  | 23.5218 | NO | NA | NA
| Silicon Carbide | NO | NO | NO | NA |  | NO | NO | NA | NA
| Calcium Carbide | NO | NO | NO | NA |  | 23.5218 | NO | NA | NA
| 5. Other (please specify) | [5 empty] | 839.6406 | NA | 3.705 | NA | 2.0934 | NA
| Carbon Black | IE | IE |  | IE |  |  |  | IE | NA
| Ethylene | 2323.853 | 2323.853 | IE | 0.00095679 | NA | IE | NA | 2.2235 | NA | NA | NA
| Dichloroethylene | IE | IE |  | IE |  |  |  | IE | NA
| Styrene | C | C |  | C |  |  |  | 0.0059864 | NA
| Methanol | NO | NO |  | NO |  |  |  | NO | NA
| GREENHOUSE GAS SOURCE AND | ACTIVITY DATA |  | IMPLIED EMISSION FACTORS (2) |  |  | EMISSIONS
| SINK CATEGORIES | Production/Consumption quantity |  | CO2 | CH4 | N2O | CO2 |  | CH4 |  | N2O
[7 empty] | Emissions(3) | Recovery(4) | Emissions(3) | Recovery(4) | Emissions(3) | Recovery(4)
|  | Description (1) | (kt) | (t/t) |  |  | (Gg)
| C. Metal Production | [5 empty] | 4614.2014 | NA | 0.069734 | NA | NA | NA
| 1. Iron and Steel Production |  |  | 0.1451 | 2.6764e-06 |  | 3780.6753 | NA | 0.069734 | NA
| Steel | 15989.155 | 15989.155 | 0.073309 | 4.3613e-06 |  | 1172.1437 | NA | 0.069734 | NA
| Pig Iron | 10066.0261 | 10066.0261 | 0.20731 | NA |  | 2086.8253 | NA | NA | NA
| Sinter | IE | IE | IE | IE |  | IE | NA | IE | NA
| Coke | IE | IE | IE | IE |  | IE | NA | IE | NA
| Other (please specify) | [5 empty] | 521.7063 | NA | NA | NA
| 2. Ferroalloys Production | 202.513 | 202.513 | 1.167 | NA |  | 236.3351 | NA | NA | NA
| 3. Aluminium Production | 357.546 | 357.546 | 1.6702 | NA |  | 597.191 | NA | NA | NA
4. SF6 Used in Aluminium and Magnesium Foundries
| 5. Other (please specify) | [5 empty] | NA | NA | NA | NA | NA | NA
| D. Other Production | [5 empty] | NA | NA
1. Pulp and Paper
| 2. Food and Drink | 4354 | 4354 | NA |  |  | NA | NA
| G. Other (please specify) | [5 empty] | NO | NO | NO | NO | NO | NO
2011
0 | GREENHOUSE GAS SOURCE AND | ACTIVITY DATA |  | IMPLIED EMISSION FACTORS (2) |  |  | EMISSIONS
| SINK CATEGORIES | Production/Consumption quantity |  | CO2 | CH4 | N2O | CO2 |  | CH4 |  | N2O
[7 empty] | Emissions(3) | Recovery(4) | Emissions(3) | Recovery(4) | Emissions(3) | Recovery(4)
|  | Description (1) | (kt) | (t/t) |  |  | (Gg)
| A. Mineral Products | [5 empty] | 12296.0562 | NA | NA | NA | NA | NA
| 1. Cement Production | 15229 | 15229 | 0.52957 |  |  | 8064.7928 | NA
| 2. Lime Production | 3408.1217 | 3408.1217 | 0.61928 |  |  | 2110.58 | NA
| 3. Limestone and Dolomite Use | 1930.8143 | 1930.8143 | 0.43973 |  |  | 849.0307 | NA
| 4. Soda Ash | [5 empty] | 495.4627 | NA
| Soda Ash Production | C | C | C |  |  | 293.5245 | NA
| Soda Ash Use | C | C | C |  |  | 201.9382 | NA
| 5. Asphalt Roofing | NA | NA | NA |  |  | NA | NA
| 6. Road Paving with Asphalt | 3162.5706 | 3162.5706 | NA | ? |  | NA | NA | ?
| 7. Other (please specify) | [5 empty] | 776.19 | NA | NA | NA | NA | NA
| Glass Production | 2631.836 | 2631.836 | 0.21802 | NA | NA | 573.7998 | NA | NA | NA | NA | NA
| B. Chemical Industry | [5 empty] | 1954.6034 | NA,NO | 2.4501 | NA | 4.1403 | NA
| 1. Ammonia Production(5) | 902.175 | 902.175 | 1.2001 | NA | NA | 1082.7419 | NA | NA | NA | NA | NA
| 2. Nitric Acid Production | 2155.657 | 2155.657 |  |  | 0.001002 |  |  |  |  | 2.16 | NA
| 3. Adipic Acid Production | C | C | C |  | C | 19.865 | NA |  |  | 0.40558 | NA
| 4. Carbide Production | NO | NO | NO | NA |  | 25.0952 | NO | NA | NA
| Silicon Carbide | NO | NO | NO | NA |  | NO | NO | NA | NA
| Calcium Carbide | NO | NO | NO | NA |  | 25.0952 | NO | NA | NA
| 5. Other (please specify) | [5 empty] | 826.9013 | NA | 2.4501 | NA | 1.5747 | NA
| Carbon Black | IE | IE |  | IE |  |  |  | IE | NA
| Ethylene | 2357.043 | 2357.043 | IE | 0.00062619 | NA | IE | NA | 1.476 | NA | NA | NA
| Dichloroethylene | IE | IE |  | IE |  |  |  | IE | NA
| Styrene | C | C |  | C |  |  |  | 0.0059691 | NA
| Methanol | NO | NO |  | NO |  |  |  | NO | NA
| GREENHOUSE GAS SOURCE AND | ACTIVITY DATA |  | IMPLIED EMISSION FACTORS (2) |  |  | EMISSIONS
| SINK CATEGORIES | Production/Consumption quantity |  | CO2 | CH4 | N2O | CO2 |  | CH4 |  | N2O
[7 empty] | Emissions(3) | Recovery(4) | Emissions(3) | Recovery(4) | Emissions(3) | Recovery(4)
|  | Description (1) | (kt) | (t/t) |  |  | (Gg)
| C. Metal Production | [5 empty] | 3828.6892 | NA | 0.072387 | NA | NA | NA
| 1. Iron and Steel Production |  |  | 0.11897 | 2.8208e-06 |  | 3053.0986 | NA | 0.072387 | NA
| Steel | 16030.062 | 16030.062 | 0.069672 | 4.5157e-06 |  | 1116.8484 | NA | 0.072387 | NA
| Pig Iron | 9631.6497 | 9631.6497 | 0.16082 | NA |  | 1549.0002 | NA | NA | NA
| Sinter | IE | IE | IE | IE |  | IE | NA | IE | NA
| Coke | IE | IE | IE | IE |  | IE | NA | IE | NA
| Other (please specify) | [5 empty] | 387.25 | NA | NA | NA
| 2. Ferroalloys Production | 194.626 | 194.626 | 1.165 | NA |  | 226.749 | NA | NA | NA
| 3. Aluminium Production | 332.359 | 332.359 | 1.6514 | NA |  | 548.8416 | NA | NA | NA
4. SF6 Used in Aluminium and Magnesium Foundries
| 5. Other (please specify) | [5 empty] | NA | NA | NA | NA | NA | NA
| D. Other Production | [5 empty] | NA | NA
1. Pulp and Paper
| 2. Food and Drink | NA | NA | NA |  |  | NA | NA
| G. Other (please specify) | [5 empty] | NO | NO | NO | NO | NO | NO
2012
0 | GREENHOUSE GAS SOURCE AND | ACTIVITY DATA |  | IMPLIED EMISSION FACTORS (2) |  |  | EMISSIONS
| SINK CATEGORIES | Production/Consumption quantity |  | CO2 | CH4 | N2O | CO2 |  | CH4 |  | N2O
[7 empty] | Emissions(3) | Recovery(4) | Emissions(3) | Recovery(4) | Emissions(3) | Recovery(4)
|  | Description (1) | (kt) | (t/t) |  |  | (Gg)
| A. Mineral Products | [5 empty] | 11667.9539 | NA | NA | NA | NA | NA
| 1. Cement Production | 14178 | 14178 | 0.52909 |  |  | 7501.482 | NA
| 2. Lime Production | 3288.5173 | 3288.5173 | 0.65719 |  |  | 2161.1841 | NA
| 3. Limestone and Dolomite Use | 1865.1689 | 1865.1689 | 0.43962 |  |  | 819.9613 | NA
| 4. Soda Ash | [5 empty] | 511.8418 | NA
| Soda Ash Production | C | C | C |  |  | 295.8622 | NA
| Soda Ash Use | C | C | C |  |  | 215.9797 | NA
| 5. Asphalt Roofing | NA | NA | NA |  |  | NA | NA
| 6. Road Paving with Asphalt | 2812.4762 | 2812.4762 | NA | ? |  | NA | NA | ?
| 7. Other (please specify) | [5 empty] | 673.4847 | NA | NA | NA | NA | NA
| Glass Production | 2370.3984 | 2370.3984 | 0.21553 | NA | NA | 510.8896 | NA | NA | NA | NA | NA
| B. Chemical Industry | [5 empty] | 2044.9993 | NA,NO | 2.0101 | NA | 2.9229 | NA
| 1. Ammonia Production(5) | 996.8 | 996.8 | 1.2618 | NA | NA | 1257.768 | NA | NA | NA | NA | NA
| 2. Nitric Acid Production | 2177.875 | 2177.875 |  |  | 0.00074061 |  |  |  |  | 1.613 | NA
| 3. Adipic Acid Production | C | C | C |  | C | 17.0868 | NA |  |  | 0.23351 | NA
| 4. Carbide Production | NO | NO | NO | NA |  | 26.807 | NO | NA | NA
| Silicon Carbide | NO | NO | NO | NA |  | NO | NO | NA | NA
| Calcium Carbide | NO | NO | NO | NA |  | 26.807 | NO | NA | NA
| 5. Other (please specify) | [5 empty] | 743.3376 | NA | 2.0101 | NA | 1.0764 | NA
| Carbon Black | IE | IE |  | IE |  |  |  | IE | NA
| Ethylene | 2338.025 | 2338.025 | IE | 0.00053241 | NA | IE | NA | 1.2448 | NA | NA | NA
| Dichloroethylene | IE | IE |  | IE |  |  |  | IE | NA
| Styrene | C | C |  | C |  |  |  | 0.0067147 | NA
| Methanol | NO | NO |  | NO |  |  |  | NO | NA
| GREENHOUSE GAS SOURCE AND | ACTIVITY DATA |  | IMPLIED EMISSION FACTORS (2) |  |  | EMISSIONS
| SINK CATEGORIES | Production/Consumption quantity |  | CO2 | CH4 | N2O | CO2 |  | CH4 |  | N2O
[7 empty] | Emissions(3) | Recovery(4) | Emissions(3) | Recovery(4) | Emissions(3) | Recovery(4)
|  | Description (1) | (kt) | (t/t) |  |  | (Gg)
| C. Metal Production | [5 empty] | 3021.4373 | NA | 0.070962 | NA | NA | NA
| 1. Iron and Steel Production |  |  | 0.088097 | 2.8262e-06 |  | 2212.0346 | NA | 0.070962 | NA
| Steel | 15652.714 | 15652.714 | 0.069728 | 4.5336e-06 |  | 1091.4317 | NA | 0.070962 | NA
| Pig Iron | 9456.3367 | 9456.3367 | 0.094802 | NA |  | 896.4823 | NA | NA | NA
| Sinter | IE | IE | IE | IE |  | IE | NA | IE | NA
| Coke | IE | IE | IE | IE |  | IE | NA | IE | NA
| Other (please specify) | [5 empty] | 224.1206 | NA | NA | NA
| 2. Ferroalloys Production | 208.758 | 208.758 | 1.1574 | NA |  | 241.607 | NA | NA | NA
| 3. Aluminium Production | 349.873 | 349.873 | 1.6229 | NA |  | 567.7957 | NA | NA | NA
4. SF6 Used in Aluminium and Magnesium Foundries
| 5. Other (please specify) | [5 empty] | NA | NA | NA | NA | NA | NA
| D. Other Production | [5 empty] | NA | NA
1. Pulp and Paper
| 2. Food and Drink | NA | NA | NA |  |  | NA | NA
| G. Other (please specify) | [5 empty] | NO | NO | NO | NO | NO | NO

## DE
TABLE 2(I).A-G SECTORAL BACKGROUND DATA FOR INDUSTRIAL PROCESSES
Emissions of CO2, CH4 and N2O
1990
| GREENHOUSE GAS SOURCE AND | ACTIVITY DATA |  | IMPLIED EMISSION FACTORS (2) |  |  | EMISSIONS
| SINK CATEGORIES | Production/Consumption quantity |  | CO2 | CH4 | N2O | CO2 |  | CH4 |  | N2O
[7 empty] | Emissions(3) | Recovery(4) | Emissions(3) | Recovery(4) | Emissions(3) | Recovery(4)
|  | Description (1) | (kt) | (t/t) |  |  | (Gg)
| A. Mineral Products | [5 empty] | 22614.8708 | NA,NO | NA | NA,NO | NA | NA,NO
| 1. Cement Production | (clinker production) | 28577 | 0.53 |  |  | 15145.81 | NO
| 2. Lime Production | (burnt product) | 7771.651 | 0.75501 |  |  | 5867.6467 | NO
| 3. Limestone and Dolomite Use | (IE - see AD-comments) | IE | IE |  |  | IE | NO
| 4. Soda Ash | [5 empty] | 374.6842 | NO
| Soda Ash Production | solvay-process | 1895.586 | NA |  |  | NA | NO
| Soda Ash Use | potential emissions in addition to use for glass | 902.8535 | 0.415 |  |  | 374.6842 | NO
| 5. Asphalt Roofing | used bitumen | 455.3704 | NA |  |  | NA | NO
| 6. Road Paving with Asphalt | ready-mix | 50000 | NA | ? |  | NA | NO | ?
| 7. Other (please specify) | [5 empty] | 1226.73 | NA,NO | NA | NA,NO | NA | NA,NO
| Glass Production |  | 6561.849 | 0.10601 | NA | NA | 695.6171 | NO | NA | NO | NA | NO
| B. Chemical Industry | [5 empty] | 13076.3207 | IE,NA,NO | 0.012041 | NA,NO | 72.3216 | NA,NO
| 1. Ammonia Production(5) | produced amount | 2704.665 | 2.1241 | NO | NO | 5745 | IE | NO | NO | NO | NO
| 2. Nitric Acid Production | produced amount | 1697.888 |  |  | 0.00643 |  |  |  |  | 10.9174 | NO
| 3. Adipic Acid Production | produced amount | C | NO |  | C | NO | NO |  |  | 60.66 | NO
| 4. Carbide Production | produced amount | C,NO | C,NO | NO |  | 443.16 | NO | NO | NO
| Silicon Carbide | produced amount | NO | NO | NO |  | NO | NO | NO | NO
| Calcium Carbide | produced amount | C | C | NO |  | 443.16 | NO | NO | NO
| 5. Other (please specify) | [5 empty] | 6888.1607 | NA,NO | 0.012041 | NA,NO | 0.74415 | NA,NO
| Carbon Black | produced amount | 401.365 |  | 3e-05 |  |  |  | 0.012041 | NO
| Ethylene | (specify) | NO | NO | NO | NO | NO | NO | NO | NO | NO | NO
| Dichloroethylene | (specify) | NO |  | NO |  |  |  | NO | NO
| Styrene | (specify) | NO |  | NO |  |  |  | NO | NO
| Methanol | produced amount | C |  | NO |  |  |  | NO | NO
| GREENHOUSE GAS SOURCE AND | ACTIVITY DATA |  | IMPLIED EMISSION FACTORS (2) |  |  | EMISSIONS
| SINK CATEGORIES | Production/Consumption quantity |  | CO2 | CH4 | N2O | CO2 |  | CH4 |  | N2O
[7 empty] | Emissions(3) | Recovery(4) | Emissions(3) | Recovery(4) | Emissions(3) | Recovery(4)
|  | Description (1) | (kt) | (t/t) |  |  | (Gg)
| C. Metal Production | [5 empty] | 24152.8144 | IE,NA,NO | 0.1866 | IE,NA,NO | 0.089075 | NA,NO
| 1. Iron and Steel Production |  |  | 0.18904 | 1.5532e-06 |  | 22711.8913 | IE,NO | 0.1866 | IE,NA,NO
| Steel | Steel | 87878 | 0.25845 | 2.1234e-06 |  | 22711.8913 | NO | 0.1866 | NA
| Pig Iron | Pig Iron | 32263 | IE | IE |  | IE | NO | IE | NO
| Sinter | Sinter | IE | IE | IE |  | IE | IE | IE | IE
| Coke | 0 | IE | IE | IE |  | IE | IE | IE | IE
| Other (please specify) | [5 empty] | NO | NO | IE | NO
| 2. Ferroalloys Production | Ferroalloys | 286 | 1.5 | NO |  | 429 | NO | NO | NO
| 3. Aluminium Production | Aluminium Production | 740.251 | 1.367 | NO |  | 1011.9231 | NO | NO | NO
4. SF6 Used in Aluminium and Magnesium Foundries
| 5. Other (please specify) | [5 empty] | NA,NO | NA,NO | NA,NO | NA,NO | NA,NO | NA,NO
| D. Other Production | [5 empty] | NO | NO
1. Pulp and Paper
| 2. Food and Drink | aggr. AD Food and Drink | 22665.052 | NO |  |  | NO | NO
| G. Other (please specify) | [5 empty] | NO | NO | NO | NO | NO | NO
1991
0 | GREENHOUSE GAS SOURCE AND | ACTIVITY DATA |  | IMPLIED EMISSION FACTORS (2) |  |  | EMISSIONS
| SINK CATEGORIES | Production/Consumption quantity |  | CO2 | CH4 | N2O | CO2 |  | CH4 |  | N2O
[7 empty] | Emissions(3) | Recovery(4) | Emissions(3) | Recovery(4) | Emissions(3) | Recovery(4)
|  | Description (1) | (kt) | (t/t) |  |  | (Gg)
| A. Mineral Products | [5 empty] | 20383.2958 | NA,NO | NA | NA,NO | NA | NA,NO
| 1. Cement Production | 25670 | 25670 | 0.53 |  |  | 13605.1 | NO
| 2. Lime Production | 6941.258 | 6941.258 | 0.75614 |  |  | 5248.5909 | NO
| 3. Limestone and Dolomite Use | IE | IE | IE |  |  | IE | NO
| 4. Soda Ash | [5 empty] | 284.0896 | NO
| Soda Ash Production | 1733.264 | 1733.264 | NA |  |  | NA | NO
| Soda Ash Use | 684.5531 | 684.5531 | 0.415 |  |  | 284.0896 | NO
| 5. Asphalt Roofing | 510.0722 | 510.0722 | NA |  |  | NA | NO
| 6. Road Paving with Asphalt | 55500 | 55500 | NA | ? |  | NA | NO | ?
| 7. Other (please specify) | [5 empty] | 1245.5154 | NA,NO | NA | NA,NO | NA | NA,NO
| Glass Production | 7202.807 | 7202.807 | 0.1018 | NA | NA | 733.2517 | NO | NA | NO | NA | NO
| B. Chemical Industry | [5 empty] | 12126.5599 | IE,NA,NO | 0.011447 | NA,NO | 74.4424 | NA,NO
| 1. Ammonia Production(5) | 2410.946 | 2410.946 | 2.139 | NO | NO | 5157 | IE | NO | NO | NO | NO
| 2. Nitric Acid Production | 1559.847 | 1559.847 |  |  | 0.0064 |  |  |  |  | 9.983 | NO
| 3. Adipic Acid Production | C | C | NO |  | C | NO | NO |  |  | 64.08 | NO
| 4. Carbide Production | C,NO | C,NO | C,NO | NO |  | 95.02 | NO | NO | NO
| Silicon Carbide | NO | NO | NO | NO |  | NO | NO | NO | NO
| Calcium Carbide | C | C | C | NO |  | 95.02 | NO | NO | NO
| 5. Other (please specify) | [5 empty] | 6874.5399 | NA,NO | 0.011447 | NA,NO | 0.37933 | NA,NO
| Carbon Black | 381.561 | 381.561 |  | 3e-05 |  |  |  | 0.011447 | NO
| Ethylene | NO | NO | NO | NO | NO | NO | NO | NO | NO | NO | NO
| Dichloroethylene | NO | NO |  | NO |  |  |  | NO | NO
| Styrene | NO | NO |  | NO |  |  |  | NO | NO
| Methanol | C | C |  | NO |  |  |  | NO | NO
| GREENHOUSE GAS SOURCE AND | ACTIVITY DATA |  | IMPLIED EMISSION FACTORS (2) |  |  | EMISSIONS
| SINK CATEGORIES | Production/Consumption quantity |  | CO2 | CH4 | N2O | CO2 |  | CH4 |  | N2O
[7 empty] | Emissions(3) | Recovery(4) | Emissions(3) | Recovery(4) | Emissions(3) | Recovery(4)
|  | Description (1) | (kt) | (t/t) |  |  | (Gg)
| C. Metal Production | [5 empty] | 23153.8881 | IE,NA,NO | 0.14884 | IE,NA,NO | 0.086264 | NA,NO
| 1. Iron and Steel Production |  |  | 0.19043 | 1.2906e-06 |  | 21961.834 | IE,NO | 0.14884 | IE,NA,NO
| Steel | 84336 | 84336 | 0.26041 | 1.7649e-06 |  | 21961.834 | NO | 0.14884 | NA
| Pig Iron | 30989 | 30989 | IE | IE |  | IE | NO | IE | NO
| Sinter | IE | IE | IE | IE |  | IE | IE | IE | IE
| Coke | IE | IE | IE | IE |  | IE | IE | IE | IE
| Other (please specify) | [5 empty] | NO | NO | IE | NO
| 2. Ferroalloys Production | 191 | 191 | 1.3006 | NO |  | 248.414 | NO | NO | NO
| 3. Aluminium Production | 690.3 | 690.3 | 1.367 | NO |  | 943.6401 | NO | NO | NO
4. SF6 Used in Aluminium and Magnesium Foundries
| 5. Other (please specify) | [5 empty] | NA,NO | NA,NO | NA,NO | NA,NO | NA,NO | NA,NO
| D. Other Production | [5 empty] | NO | NO
1. Pulp and Paper
| 2. Food and Drink | 26889.78 | 26889.78 | NO |  |  | NO | NO
| G. Other (please specify) | [5 empty] | NO | NO | NO | NO | NO | NO
1992
0 | GREENHOUSE GAS SOURCE AND | ACTIVITY DATA |  | IMPLIED EMISSION FACTORS (2) |  |  | EMISSIONS
| SINK CATEGORIES | Production/Consumption quantity |  | CO2 | CH4 | N2O | CO2 |  | CH4 |  | N2O
[7 empty] | Emissions(3) | Recovery(4) | Emissions(3) | Recovery(4) | Emissions(3) | Recovery(4)
|  | Description (1) | (kt) | (t/t) |  |  | (Gg)
| A. Mineral Products | [5 empty] | 21093.0418 | NA,NO | NA | NA,NO | NA | NA,NO
| 1. Cement Production | 26983 | 26983 | 0.53 |  |  | 14300.99 | NO
| 2. Lime Production | 7010.299 | 7010.299 | 0.75574 |  |  | 5297.9666 | NO
| 3. Limestone and Dolomite Use | IE | IE | IE |  |  | IE | NO
| 4. Soda Ash | [5 empty] | 209.1021 | NO
| Soda Ash Production | 1539.044 | 1539.044 | NA |  |  | NA | NO
| Soda Ash Use | 503.8606 | 503.8606 | 0.415 |  |  | 209.1021 | NO
| 5. Asphalt Roofing | 531.0681 | 531.0681 | NA |  |  | NA | NO
| 6. Road Paving with Asphalt | 65000 | 65000 | NA | ? |  | NA | NO | ?
| 7. Other (please specify) | [5 empty] | 1284.9831 | NA,NO | NA | NA,NO | NA | NA,NO
| Glass Production | 7228.752 | 7228.752 | 0.099342 | NA | NA | 718.1173 | NO | NA | NO | NA | NO
| B. Chemical Industry | [5 empty] | 12128.8452 | IE,NA,NO | 0.011322 | NA,NO | 82.6087 | NA,NO
| 1. Ammonia Production(5) | 2403.708 | 2403.708 | 2.1542 | NO | NO | 5178 | IE | NO | NO | NO | NO
| 2. Nitric Acid Production | 1476.436 | 1476.436 |  |  | 0.00621 |  |  |  |  | 9.1687 | NO
| 3. Adipic Acid Production | C | C | NO |  | C | NO | NO |  |  | 73.44 | NO
| 4. Carbide Production | C,NO | C,NO | C,NO | NO |  | 77.82 | NO | NO | NO
| Silicon Carbide | NO | NO | NO | NO |  | NO | NO | NO | NO
| Calcium Carbide | C | C | C | NO |  | 77.82 | NO | NO | NO
| 5. Other (please specify) | [5 empty] | 6873.0252 | NA,NO | 0.011322 | NA,NO | C,IE,NA,NO | NA,NO
| Carbon Black | 377.384 | 377.384 |  | 3e-05 |  |  |  | 0.011322 | NO
| Ethylene | NO | NO | NO | NO | NO | NO | NO | NO | NO | NO | NO
| Dichloroethylene | NO | NO |  | NO |  |  |  | NO | NO
| Styrene | NO | NO |  | NO |  |  |  | NO | NO
| Methanol | C | C |  | NO |  |  |  | NO | NO
| GREENHOUSE GAS SOURCE AND | ACTIVITY DATA |  | IMPLIED EMISSION FACTORS (2) |  |  | EMISSIONS
| SINK CATEGORIES | Production/Consumption quantity |  | CO2 | CH4 | N2O | CO2 |  | CH4 |  | N2O
[7 empty] | Emissions(3) | Recovery(4) | Emissions(3) | Recovery(4) | Emissions(3) | Recovery(4)
|  | Description (1) | (kt) | (t/t) |  |  | (Gg)
| C. Metal Production | [5 empty] | 21425.1231 | IE,NA,NO | 0.13263 | IE,NA,NO | 0.079833 | NA,NO
| 1. Iron and Steel Production |  |  | 0.18929 | 1.2284e-06 |  | 20437.6675 | IE,NO | 0.13263 | IE,NA,NO
| Steel | 79422 | 79422 | 0.25733 | 1.6699e-06 |  | 20437.6675 | NO | 0.13263 | NA
| Pig Iron | 28548 | 28548 | IE | IE |  | IE | NO | IE | NO
| Sinter | IE | IE | IE | IE |  | IE | IE | IE | IE
| Coke | IE | IE | IE | IE |  | IE | IE | IE | IE
| Other (please specify) | [5 empty] | NO | NO | IE | NO
| 2. Ferroalloys Production | 169 | 169 | 0.96703 | NO |  | 163.428 | NO | NO | NO
| 3. Aluminium Production | 602.8 | 602.8 | 1.367 | NO |  | 824.0276 | NO | NO | NO
4. SF6 Used in Aluminium and Magnesium Foundries
| 5. Other (please specify) | [5 empty] | NA,NO | NA,NO | NA,NO | NA,NO | NA,NO | NA,NO
| D. Other Production | [5 empty] | NO | NO
1. Pulp and Paper
| 2. Food and Drink | 27221.247 | 27221.247 | NO |  |  | NO | NO
| G. Other (please specify) | [5 empty] | NO | NO | NO | NO | NO | NO
1993
0 | GREENHOUSE GAS SOURCE AND | ACTIVITY DATA |  | IMPLIED EMISSION FACTORS (2) |  |  | EMISSIONS
| SINK CATEGORIES | Production/Consumption quantity |  | CO2 | CH4 | N2O | CO2 |  | CH4 |  | N2O
[7 empty] | Emissions(3) | Recovery(4) | Emissions(3) | Recovery(4) | Emissions(3) | Recovery(4)
|  | Description (1) | (kt) | (t/t) |  |  | (Gg)
| A. Mineral Products | [5 empty] | 21345.9027 | NA,NO | NA | NA,NO | NA | NA,NO
| 1. Cement Production | 27146 | 27146 | 0.53 |  |  | 14387.38 | NO
| 2. Lime Production | 7234.942 | 7234.942 | 0.75443 |  |  | 5458.2607 | NO
| 3. Limestone and Dolomite Use | IE | IE | IE |  |  | IE | NO
| 4. Soda Ash | [5 empty] | 200.4177 | NO
| Soda Ash Production | 1551.749 | 1551.749 | NA |  |  | NA | NO
| Soda Ash Use | 482.9343 | 482.9343 | 0.415 |  |  | 200.4177 | NO
| 5. Asphalt Roofing | 578.675 | 578.675 | NA |  |  | NA | NO
| 6. Road Paving with Asphalt | 60000 | 60000 | NA | ? |  | NA | NO | ?
| 7. Other (please specify) | [5 empty] | 1299.8442 | NA,NO | NA | NA,NO | NA | NA,NO
| Glass Production | 7074.837 | 7074.837 | 0.096793 | NA | NA | 684.7971 | NO | NA | NO | NA | NO
| B. Chemical Industry | [5 empty] | 12720.0737 | IE,NA,NO | 0.010039 | NA,NO | 75.8339 | NA,NO
| 1. Ammonia Production(5) | 2306.38 | 2306.38 | 2.4697 | NO | NO | 5696 | IE | NO | NO | NO | NO
| 2. Nitric Acid Production | 1476.49 | 1476.49 |  |  | 0.00664 |  |  |  |  | 9.8039 | NO
| 3. Adipic Acid Production | C | C | NO |  | C | NO | NO |  |  | 66.03 | NO
| 4. Carbide Production | C,NO | C,NO | C,NO | NO |  | 24.15 | NO | NO | NO
| Silicon Carbide | NO | NO | NO | NO |  | NO | NO | NO | NO
| Calcium Carbide | C | C | C | NO |  | 24.15 | NO | NO | NO
| 5. Other (please specify) | [5 empty] | 6999.9237 | NA,NO | 0.010039 | NA,NO | C,IE,NA,NO | NA,NO
| Carbon Black | 334.62 | 334.62 |  | 3e-05 |  |  |  | 0.010039 | NO
| Ethylene | NO | NO | NO | NO | NO | NO | NO | NO | NO | NO | NO
| Dichloroethylene | NO | NO |  | NO |  |  |  | NO | NO
| Styrene | NO | NO |  | NO |  |  |  | NO | NO
| Methanol | C | C |  | NO |  |  |  | NO | NO
| GREENHOUSE GAS SOURCE AND | ACTIVITY DATA |  | IMPLIED EMISSION FACTORS (2) |  |  | EMISSIONS
| SINK CATEGORIES | Production/Consumption quantity |  | CO2 | CH4 | N2O | CO2 |  | CH4 |  | N2O
[7 empty] | Emissions(3) | Recovery(4) | Emissions(3) | Recovery(4) | Emissions(3) | Recovery(4)
|  | Description (1) | (kt) | (t/t) |  |  | (Gg)
| C. Metal Production | [5 empty] | 20224.4167 | IE,NA,NO | 0.10617 | IE,NA,NO | 0.076402 | NA,NO
| 1. Iron and Steel Production |  |  | 0.18995 | 1.0386e-06 |  | 19416.7 | IE,NO | 0.10617 | IE,NA,NO
| Steel | 75252 | 75252 | 0.25802 | 1.4109e-06 |  | 19416.7 | NO | 0.10617 | NA
| Pig Iron | 26970 | 26970 | IE | IE |  | IE | NO | IE | NO
| Sinter | IE | IE | IE | IE |  | IE | IE | IE | IE
| Coke | IE | IE | IE | IE |  | IE | IE | IE | IE
| Other (please specify) | [5 empty] | NO | NO | IE | NO
| 2. Ferroalloys Production | 101 | 101 | 0.527 | NO |  | 53.227 | NO | NO | NO
| 3. Aluminium Production | 551.931 | 551.931 | 1.367 | NO |  | 754.4897 | NO | NO | NO
4. SF6 Used in Aluminium and Magnesium Foundries
| 5. Other (please specify) | [5 empty] | NA,NO | NA,NO | NA,NO | NA,NO | NA,NO | NA,NO
| D. Other Production | [5 empty] | NO | NO
1. Pulp and Paper
| 2. Food and Drink | 27235.147 | 27235.147 | NO |  |  | NO | NO
| G. Other (please specify) | [5 empty] | NO | NO | NO | NO | NO | NO
1994
0 | GREENHOUSE GAS SOURCE AND | ACTIVITY DATA |  | IMPLIED EMISSION FACTORS (2) |  |  | EMISSIONS
| SINK CATEGORIES | Production/Consumption quantity |  | CO2 | CH4 | N2O | CO2 |  | CH4 |  | N2O
[7 empty] | Emissions(3) | Recovery(4) | Emissions(3) | Recovery(4) | Emissions(3) | Recovery(4)
|  | Description (1) | (kt) | (t/t) |  |  | (Gg)
| A. Mineral Products | [5 empty] | 22765.1227 | NA,NO | NA | NA,NO | NA | NA,NO
| 1. Cement Production | 28658 | 28658 | 0.53 |  |  | 15188.74 | NO
| 2. Lime Production | 7871.096 | 7871.096 | 0.75357 |  |  | 5931.3988 | NO
| 3. Limestone and Dolomite Use | IE | IE | IE |  |  | IE | NO
| 4. Soda Ash | [5 empty] | 222.5115 | NO
| Soda Ash Production | 1348.665 | 1348.665 | NA |  |  | NA | NO
| Soda Ash Use | 536.1723 | 536.1723 | 0.415 |  |  | 222.5115 | NO
| 5. Asphalt Roofing | 646.7185 | 646.7185 | NA |  |  | NA | NO
| 6. Road Paving with Asphalt | 69000 | 69000 | NA | ? |  | NA | NO | ?
| 7. Other (please specify) | [5 empty] | 1422.4724 | NA,NO | NA | NA,NO | NA | NA,NO
| Glass Production | 7760 | 7760 | 0.083967 | NA | NA | 651.5803 | NO | NA | NO | NA | NO
| B. Chemical Industry | [5 empty] | 13188.0942 | IE,NA,NO | 0.0089746 | NA,NO | 85.1441 | NA,NO
| 1. Ammonia Production(5) | 2376.926 | 2376.926 | 2.4414 | NO | NO | 5803 | IE | NO | NO | NO | NO
| 2. Nitric Acid Production | 1458.687 | 1458.687 |  |  | 0.0067 |  |  |  |  | 9.7732 | NO
| 3. Adipic Acid Production | C | C | NO |  | C | NO | NO |  |  | 75.3709 | NO
| 4. Carbide Production | C,NO | C,NO | C,NO | NO |  | 25.254 | NO | NO | NO
| Silicon Carbide | NO | NO | NO | NO |  | NO | NO | NO | NO
| Calcium Carbide | C | C | C | NO |  | 25.254 | NO | NO | NO
| 5. Other (please specify) | [5 empty] | 7359.8402 | NA,NO | 0.0089746 | NA,NO | C,IE,NA,NO | NA,NO
| Carbon Black | 299.152 | 299.152 |  | 3e-05 |  |  |  | 0.0089746 | NO
| Ethylene | NO | NO | NO | NO | NO | NO | NO | NO | NO | NO | NO
| Dichloroethylene | NO | NO |  | NO |  |  |  | NO | NO
| Styrene | NO | NO |  | NO |  |  |  | NO | NO
| Methanol | C | C |  | NO |  |  |  | NO | NO
| GREENHOUSE GAS SOURCE AND | ACTIVITY DATA |  | IMPLIED EMISSION FACTORS (2) |  |  | EMISSIONS
| SINK CATEGORIES | Production/Consumption quantity |  | CO2 | CH4 | N2O | CO2 |  | CH4 |  | N2O
[7 empty] | Emissions(3) | Recovery(4) | Emissions(3) | Recovery(4) | Emissions(3) | Recovery(4)
|  | Description (1) | (kt) | (t/t) |  |  | (Gg)
| C. Metal Production | [5 empty] | 21178.8225 | IE,NA,NO | 0.10619 | IE,NA,NO | 0.084492 | NA,NO
| 1. Iron and Steel Production |  |  | 0.18342 | 9.516e-07 |  | 20468.8168 | IE,NO | 0.10619 | IE,NA,NO
| Steel | 81672 | 81672 | 0.25062 | 1.3002e-06 |  | 20468.8168 | NO | 0.10619 | NA
| Pig Iron | 29923 | 29923 | IE | IE |  | IE | NO | IE | NO
| Sinter | IE | IE | IE | IE |  | IE | IE | IE | IE
| Coke | IE | IE | IE | IE |  | IE | IE | IE | IE
| Other (please specify) | [5 empty] | NO | NO | IE | NO
| 2. Ferroalloys Production | 87.783 | 87.783 | 0.249 | NO |  | 21.858 | NO | NO | NO
| 3. Aluminium Production | 503.4 | 503.4 | 1.367 | NO |  | 688.1478 | NO | NO | NO
4. SF6 Used in Aluminium and Magnesium Foundries
| 5. Other (please specify) | [5 empty] | NA,NO | NA,NO | NA,NO | NA,NO | NA,NO | NA,NO
| D. Other Production | [5 empty] | NO | NO
1. Pulp and Paper
| 2. Food and Drink | 26910.169 | 26910.169 | NO |  |  | NO | NO
| G. Other (please specify) | [5 empty] | NO | NO | NO | NO | NO | NO
1995
0 | GREENHOUSE GAS SOURCE AND | ACTIVITY DATA |  | IMPLIED EMISSION FACTORS (2) |  |  | EMISSIONS
| SINK CATEGORIES | Production/Consumption quantity |  | CO2 | CH4 | N2O | CO2 |  | CH4 |  | N2O
[7 empty] | Emissions(3) | Recovery(4) | Emissions(3) | Recovery(4) | Emissions(3) | Recovery(4)
|  | Description (1) | (kt) | (t/t) |  |  | (Gg)
| A. Mineral Products | [5 empty] | 23029.0941 | NA,NO | NA | NA,NO | NA | NA,NO
| 1. Cement Production | 29072.29 | 29072.29 | 0.53 |  |  | 15408.3137 | NO
| 2. Lime Production | 8006.898 | 8006.898 | 0.75403 |  |  | 6037.4193 | NO
| 3. Limestone and Dolomite Use | IE | IE | IE |  |  | IE | NO
| 4. Soda Ash | [5 empty] | 190.4542 | NO
| Soda Ash Production | 1525.581 | 1525.581 | NA |  |  | NA | NO
| Soda Ash Use | 458.9257 | 458.9257 | 0.415 |  |  | 190.4542 | NO
| 5. Asphalt Roofing | 599.2482 | 599.2482 | NA |  |  | NA | NO
| 6. Road Paving with Asphalt | 66000 | 66000 | NA | ? |  | NA | NO | ?
| 7. Other (please specify) | [5 empty] | 1392.9069 | NA,NO | NA | NA,NO | NA | NA,NO
| Glass Production | 7621.3 | 7621.3 | 0.10163 | NA | NA | 774.5253 | NO | NA | NO | NA | NO
| B. Chemical Industry | [5 empty] | 14403.7348 | IE,NA,NO | 0.009924 | NA,NO | 79.045 | NA,NO
| 1. Ammonia Production(5) | 2906.283 | 2906.283 | 2.4103 | NO | NO | 7005 | IE | NO | NO | NO | NO
| 2. Nitric Acid Production | 1624.566 | 1624.566 |  |  | 0.00686 |  |  |  |  | 11.1445 | NO
| 3. Adipic Acid Production | C | C | NO |  | C | NO | NO |  |  | 67.9005 | NO
| 4. Carbide Production | C,NO | C,NO | C,NO | NO |  | 25.806 | NO | NO | NO
| Silicon Carbide | NO | NO | NO | NO |  | NO | NO | NO | NO
| Calcium Carbide | C | C | C | NO |  | 25.806 | NO | NO | NO
| 5. Other (please specify) | [5 empty] | 7372.9288 | NA,NO | 0.009924 | NA,NO | C,IE,NA,NO | NA,NO
| Carbon Black | 330.799 | 330.799 |  | 3e-05 |  |  |  | 0.009924 | NO
| Ethylene | NO | NO | NO | NO | NO | NO | NO | NO | NO | NO | NO
| Dichloroethylene | NO | NO |  | NO |  |  |  | NO | NO
| Styrene | NO | NO |  | NO |  |  |  | NO | NO
| Methanol | C | C |  | NO |  |  |  | NO | NO
| GREENHOUSE GAS SOURCE AND | ACTIVITY DATA |  | IMPLIED EMISSION FACTORS (2) |  |  | EMISSIONS
| SINK CATEGORIES | Production/Consumption quantity |  | CO2 | CH4 | N2O | CO2 |  | CH4 |  | N2O
[7 empty] | Emissions(3) | Recovery(4) | Emissions(3) | Recovery(4) | Emissions(3) | Recovery(4)
|  | Description (1) | (kt) | (t/t) |  |  | (Gg)
| C. Metal Production | [5 empty] | 19225.0205 | IE,NA,NO | 0.27989 | IE,NA,NO | 0.0563 | NA,NO
| 1. Iron and Steel Production |  |  | 0.25573 | 3.884e-06 |  | 18428.9123 | IE,NO | 0.27989 | IE,NA,NO
| Steel | 42051 | 42051 | 0.43825 | 6.656e-06 |  | 18428.9123 | NO | 0.27989 | NA
| Pig Iron | 30012 | 30012 | IE | IE |  | IE | NO | IE | NO
| Sinter | IE | IE | IE | IE |  | IE | IE | IE | IE
| Coke | IE | IE | IE | IE |  | IE | IE | IE | IE
| Other (please specify) | [5 empty] | NO | NO | IE | NO
| 2. Ferroalloys Production | 91.665 | 91.665 | 0.11 | NO |  | 10.0831 | NO | NO | NO
| 3. Aluminium Production | 575 | 575 | 1.367 | NO |  | 786.025 | NO | NO | NO
4. SF6 Used in Aluminium and Magnesium Foundries
| 5. Other (please specify) | [5 empty] | NA,NO | NA,NO | NA,NO | NA,NO | NA,NO | NA,NO
| D. Other Production | [5 empty] | NO | NO
1. Pulp and Paper
| 2. Food and Drink | 27675.523 | 27675.523 | NO |  |  | NO | NO
| G. Other (please specify) | [5 empty] | NO | NO | NO | NO | NO | NO
1996
0 | GREENHOUSE GAS SOURCE AND | ACTIVITY DATA |  | IMPLIED EMISSION FACTORS (2) |  |  | EMISSIONS
| SINK CATEGORIES | Production/Consumption quantity |  | CO2 | CH4 | N2O | CO2 |  | CH4 |  | N2O
[7 empty] | Emissions(3) | Recovery(4) | Emissions(3) | Recovery(4) | Emissions(3) | Recovery(4)
|  | Description (1) | (kt) | (t/t) |  |  | (Gg)
| A. Mineral Products | [5 empty] | 21774.7445 | NA,NO | NA | NA,NO | NA | NA,NO
| 1. Cement Production | 27668.742 | 27668.742 | 0.53 |  |  | 14664.4333 | NO
| 2. Lime Production | 7427.006 | 7427.006 | 0.75468 |  |  | 5605.0316 | NO
| 3. Limestone and Dolomite Use | IE | IE | IE |  |  | IE | NO
| 4. Soda Ash | [5 empty] | 187.2166 | NO
| Soda Ash Production | 1592.014 | 1592.014 | NA |  |  | NA | NO
| Soda Ash Use | 451.1243 | 451.1243 | 0.415 |  |  | 187.2166 | NO
| 5. Asphalt Roofing | 583.7012 | 583.7012 | NA |  |  | NA | NO
| 6. Road Paving with Asphalt | 62000 | 62000 | NA | ? |  | NA | NO | ?
| 7. Other (please specify) | [5 empty] | 1318.063 | NA,NO | NA | NA,NO | NA | NA,NO
| Glass Production | 7519.6 | 7519.6 | 0.09975 | NA | NA | 750.0787 | NO | NA | NO | NA | NO
| B. Chemical Industry | [5 empty] | 14727.7793 | IE,NA,NO | 0.0094676 | NA,NO | 83.4192 | NA,NO
| 1. Ammonia Production(5) | 2975.762 | 2975.762 | 2.3493 | NO | NO | 6991 | IE | NO | NO | NO | NO
| 2. Nitric Acid Production | 1660.076 | 1660.076 |  |  | 0.00677 |  |  |  |  | 11.2387 | NO
| 3. Adipic Acid Production | C | C | NO |  | C | NO | NO |  |  | 72.1805 | NO
| 4. Carbide Production | C,NO | C,NO | C,NO | NO |  | 21.252 | NO | NO | NO
| Silicon Carbide | NO | NO | NO | NO |  | NO | NO | NO | NO
| Calcium Carbide | C | C | C | NO |  | 21.252 | NO | NO | NO
| 5. Other (please specify) | [5 empty] | 7715.5273 | NA,NO | 0.0094676 | NA,NO | C,IE,NA,NO | NA,NO
| Carbon Black | 315.587 | 315.587 |  | 3e-05 |  |  |  | 0.0094676 | NO
| Ethylene | NO | NO | NO | NO | NO | NO | NO | NO | NO | NO | NO
| Dichloroethylene | NO | NO |  | NO |  |  |  | NO | NO
| Styrene | NO | NO |  | NO |  |  |  | NO | NO
| Methanol | C | C |  | NO |  |  |  | NO | NO
| GREENHOUSE GAS SOURCE AND | ACTIVITY DATA |  | IMPLIED EMISSION FACTORS (2) |  |  | EMISSIONS
| SINK CATEGORIES | Production/Consumption quantity |  | CO2 | CH4 | N2O | CO2 |  | CH4 |  | N2O
[7 empty] | Emissions(3) | Recovery(4) | Emissions(3) | Recovery(4) | Emissions(3) | Recovery(4)
|  | Description (1) | (kt) | (t/t) |  |  | (Gg)
| C. Metal Production | [5 empty] | 18496.8832 | IE,NA,NO | 0.2579 | IE,NA,NO | 0.053768 | NA,NO
| 1. Iron and Steel Production |  |  | 0.26216 | 3.8198e-06 |  | 17699.4244 | IE,NO | 0.2579 | IE,NA,NO
| Steel | 39793 | 39793 | 0.44479 | 6.481e-06 |  | 17699.4244 | NO | 0.2579 | NA
| Pig Iron | 27722 | 27722 | IE | IE |  | IE | NO | IE | NO
| Sinter | IE | IE | IE | IE |  | IE | IE | IE | IE
| Coke | IE | IE | IE | IE |  | IE | IE | IE | IE
| Other (please specify) | [5 empty] | NO | NO | IE | NO
| 2. Ferroalloys Production | 85.303 | 85.303 | 0.11 | NO |  | 9.3833 | NO | NO | NO
| 3. Aluminium Production | 576.5 | 576.5 | 1.367 | NO |  | 788.0755 | NO | NO | NO
4. SF6 Used in Aluminium and Magnesium Foundries
| 5. Other (please specify) | [5 empty] | NA,NO | NA,NO | NA,NO | NA,NO | NA,NO | NA,NO
| D. Other Production | [5 empty] | NO | NO
1. Pulp and Paper
| 2. Food and Drink | 28649.086 | 28649.086 | NO |  |  | NO | NO
| G. Other (please specify) | [5 empty] | NO | NO | NO | NO | NO | NO
1997
0 | GREENHOUSE GAS SOURCE AND | ACTIVITY DATA |  | IMPLIED EMISSION FACTORS (2) |  |  | EMISSIONS
| SINK CATEGORIES | Production/Consumption quantity |  | CO2 | CH4 | N2O | CO2 |  | CH4 |  | N2O
[7 empty] | Emissions(3) | Recovery(4) | Emissions(3) | Recovery(4) | Emissions(3) | Recovery(4)
|  | Description (1) | (kt) | (t/t) |  |  | (Gg)
| A. Mineral Products | [5 empty] | 22293.7529 | NA,NO | NA | NA,NO | NA | NA,NO
| 1. Cement Production | 28535.343 | 28535.343 | 0.53 |  |  | 15123.7318 | NO
| 2. Lime Production | 7506.414 | 7506.414 | 0.75436 |  |  | 5662.5104 | NO
| 3. Limestone and Dolomite Use | IE | IE | IE |  |  | IE | NO
| 4. Soda Ash | [5 empty] | 214.3243 | NO
| Soda Ash Production | 1589.242 | 1589.242 | NA |  |  | NA | NO
| Soda Ash Use | 516.4441 | 516.4441 | 0.415 |  |  | 214.3243 | NO
| 5. Asphalt Roofing | 596.1085 | 596.1085 | NA |  |  | NA | NO
| 6. Road Paving with Asphalt | 65000 | 65000 | NA | ? |  | NA | NO | ?
| 7. Other (please specify) | [5 empty] | 1293.1863 | NA,NO | NA | NA,NO | NA | NA,NO
| Glass Production | 7392 | 7392 | 0.097093 | NA | NA | 717.7133 | NO | NA | NO | NA | NO
| B. Chemical Industry | [5 empty] | 14667.0259 | IE,NA,NO | 0.010127 | NA,NO | 74.7328 | NA,NO
| 1. Ammonia Production(5) | 2925.755 | 2925.755 | 2.4117 | NO | NO | 7056 | IE | NO | NO | NO | NO
| 2. Nitric Acid Production | 1633.18 | 1633.18 |  |  | 0.00677 |  |  |  |  | 11.0566 | NO
| 3. Adipic Acid Production | C | C | NO |  | C | NO | NO |  |  | 63.6761 | NO
| 4. Carbide Production | C,NO | C,NO | C,NO | NO |  | 15.221 | NO | NO | NO
| Silicon Carbide | NO | NO | NO | NO |  | NO | NO | NO | NO
| Calcium Carbide | C | C | C | NO |  | 15.221 | NO | NO | NO
| 5. Other (please specify) | [5 empty] | 7595.8049 | NA,NO | 0.010127 | NA,NO | C,IE,NA,NO | NA,NO
| Carbon Black | 337.579 | 337.579 |  | 3e-05 |  |  |  | 0.010127 | NO
| Ethylene | NO | NO | NO | NO | NO | NO | NO | NO | NO | NO | NO
| Dichloroethylene | NO | NO |  | NO |  |  |  | NO | NO
| Styrene | NO | NO |  | NO |  |  |  | NO | NO
| Methanol | C | C |  | NO |  |  |  | NO | NO
| GREENHOUSE GAS SOURCE AND | ACTIVITY DATA |  | IMPLIED EMISSION FACTORS (2) |  |  | EMISSIONS
| SINK CATEGORIES | Production/Consumption quantity |  | CO2 | CH4 | N2O | CO2 |  | CH4 |  | N2O
[7 empty] | Emissions(3) | Recovery(4) | Emissions(3) | Recovery(4) | Emissions(3) | Recovery(4)
|  | Description (1) | (kt) | (t/t) |  |  | (Gg)
| C. Metal Production | [5 empty] | 20280.8278 | IE,NA,NO | 0.27357 | IE,NA,NO | 0.059915 | NA,NO
| 1. Iron and Steel Production |  |  | 0.25664 | 3.6021e-06 |  | 19490.6964 | IE,NO | 0.27357 | IE,NA,NO
| Steel | 45007 | 45007 | 0.43306 | 6.0784e-06 |  | 19490.6964 | NO | 0.27357 | NA
| Pig Iron | 30940 | 30940 | IE | IE |  | IE | NO | IE | NO
| Sinter | IE | IE | IE | IE |  | IE | IE | IE | IE
| Coke | IE | IE | IE | IE |  | IE | IE | IE | IE
| Other (please specify) | [5 empty] | NO | NO | IE | NO
| 2. Ferroalloys Production | 75.856 | 75.856 | 0.11 | NO |  | 8.3442 | NO | NO | NO
| 3. Aluminium Production | 571.9 | 571.9 | 1.367 | NO |  | 781.7873 | NO | NO | NO
4. SF6 Used in Aluminium and Magnesium Foundries
| 5. Other (please specify) | [5 empty] | NA,NO | NA,NO | NA,NO | NA,NO | NA,NO | NA,NO
| D. Other Production | [5 empty] | NO | NO
1. Pulp and Paper
| 2. Food and Drink | 28048.473 | 28048.473 | NO |  |  | NO | NO
| G. Other (please specify) | [5 empty] | NO | NO | NO | NO | NO | NO
1998
0 | GREENHOUSE GAS SOURCE AND | ACTIVITY DATA |  | IMPLIED EMISSION FACTORS (2) |  |  | EMISSIONS
| SINK CATEGORIES | Production/Consumption quantity |  | CO2 | CH4 | N2O | CO2 |  | CH4 |  | N2O
[7 empty] | Emissions(3) | Recovery(4) | Emissions(3) | Recovery(4) | Emissions(3) | Recovery(4)
|  | Description (1) | (kt) | (t/t) |  |  | (Gg)
| A. Mineral Products | [5 empty] | 22351.034 | NA,NO | NA | NA,NO | NA | NA,NO
| 1. Cement Production | 29038.976 | 29038.976 | 0.53 |  |  | 15390.6573 | NO
| 2. Lime Production | 7224.537 | 7224.537 | 0.75515 |  |  | 5455.5966 | NO
| 3. Limestone and Dolomite Use | IE | IE | IE |  |  | IE | NO
| 4. Soda Ash | [5 empty] | 237.899 | NO
| Soda Ash Production | 1642.013 | 1642.013 | NA |  |  | NA | NO
| Soda Ash Use | 573.2505 | 573.2505 | 0.415 |  |  | 237.899 | NO
| 5. Asphalt Roofing | 579.0422 | 579.0422 | NA |  |  | NA | NO
| 6. Road Paving with Asphalt | 63500 | 63500 | NA | ? |  | NA | NO | ?
| 7. Other (please specify) | [5 empty] | 1266.8811 | NA,NO | NA | NA,NO | NA | NA,NO
| Glass Production | 7314 | 7314 | 0.094991 | NA | NA | 694.7626 | NO | NA | NO | NA | NO
| B. Chemical Industry | [5 empty] | 15151.6707 | IE,NA,NO | 0.0103 | NA,NO | 31.6249 | NA,NO
| 1. Ammonia Production(5) | 3047.048 | 3047.048 | 2.3666 | NO | NO | 7211 | IE | NO | NO | NO | NO
| 2. Nitric Acid Production | 1631.445 | 1631.445 |  |  | 0.00677 |  |  |  |  | 11.0449 | NO
| 3. Adipic Acid Production | C | C | NO |  | C | NO | NO |  |  | 20.5801 | NO
| 4. Carbide Production | C,NO | C,NO | C,NO | NO |  | 18.722 | NO | NO | NO
| Silicon Carbide | NO | NO | NO | NO |  | NO | NO | NO | NO
| Calcium Carbide | C | C | C | NO |  | 18.722 | NO | NO | NO
| 5. Other (please specify) | [5 empty] | 7921.9487 | NA,NO | 0.0103 | NA,NO | C,IE,NA,NO | NA,NO
| Carbon Black | 343.319 | 343.319 |  | 3e-05 |  |  |  | 0.0103 | NO
| Ethylene | NO | NO | NO | NO | NO | NO | NO | NO | NO | NO | NO
| Dichloroethylene | NO | NO |  | NO |  |  |  | NO | NO
| Styrene | NO | NO |  | NO |  |  |  | NO | NO
| Methanol | C | C |  | NO |  |  |  | NO | NO
| GREENHOUSE GAS SOURCE AND | ACTIVITY DATA |  | IMPLIED EMISSION FACTORS (2) |  |  | EMISSIONS
| SINK CATEGORIES | Production/Consumption quantity |  | CO2 | CH4 | N2O | CO2 |  | CH4 |  | N2O
[7 empty] | Emissions(3) | Recovery(4) | Emissions(3) | Recovery(4) | Emissions(3) | Recovery(4)
|  | Description (1) | (kt) | (t/t) |  |  | (Gg)
| C. Metal Production | [5 empty] | 18580.6876 | IE,NA,NO | 0.26753 | IE,NA,NO | 0.053573 | NA,NO
| 1. Iron and Steel Production |  |  | 0.23901 | 3.6051e-06 |  | 17736.1666 | IE,NO | 0.26753 | IE,NA,NO
| Steel | 44046 | 44046 | 0.40267 | 6.0738e-06 |  | 17736.1666 | NO | 0.26753 | NA
| Pig Iron | 30162 | 30162 | IE | IE |  | IE | NO | IE | NO
| Sinter | IE | IE | IE | IE |  | IE | IE | IE | IE
| Coke | IE | IE | IE | IE |  | IE | IE | IE | IE
| Other (please specify) | [5 empty] | NO | NO | IE | NO
| 2. Ferroalloys Production | 70.879 | 70.879 | 0.11 | NO |  | 7.7967 | NO | NO | NO
| 3. Aluminium Production | 612.088 | 612.088 | 1.367 | NO |  | 836.7243 | NO | NO | NO
4. SF6 Used in Aluminium and Magnesium Foundries
| 5. Other (please specify) | [5 empty] | NA,NO | NA,NO | NA,NO | NA,NO | NA,NO | NA,NO
| D. Other Production | [5 empty] | NO | NO
1. Pulp and Paper
| 2. Food and Drink | 27796.162 | 27796.162 | NO |  |  | NO | NO
| G. Other (please specify) | [5 empty] | NO | NO | NO | NO | NO | NO
1999
0 | GREENHOUSE GAS SOURCE AND | ACTIVITY DATA |  | IMPLIED EMISSION FACTORS (2) |  |  | EMISSIONS
| SINK CATEGORIES | Production/Consumption quantity |  | CO2 | CH4 | N2O | CO2 |  | CH4 |  | N2O
[7 empty] | Emissions(3) | Recovery(4) | Emissions(3) | Recovery(4) | Emissions(3) | Recovery(4)
|  | Description (1) | (kt) | (t/t) |  |  | (Gg)
| A. Mineral Products | [5 empty] | 22500.9018 | NA,NO | NA | NA,NO | NA | NA,NO
| 1. Cement Production | 29462.156 | 29462.156 | 0.53 |  |  | 15614.9427 | NO
| 2. Lime Production | 7162.396 | 7162.396 | 0.75392 |  |  | 5399.8614 | NO
| 3. Limestone and Dolomite Use | IE | IE | IE |  |  | IE | NO
| 4. Soda Ash | [5 empty] | 218.0916 | NO
| Soda Ash Production | 1588.092 | 1588.092 | NA |  |  | NA | NO
| Soda Ash Use | 525.5219 | 525.5219 | 0.415 |  |  | 218.0916 | NO
| 5. Asphalt Roofing | 636.9935 | 636.9935 | NA |  |  | NA | NO
| 6. Road Paving with Asphalt | 68500 | 68500 | NA | ? |  | NA | NO | ?
| 7. Other (please specify) | [5 empty] | 1268.0061 | NA,NO | NA | NA,NO | NA | NA,NO
| Glass Production | 7442.239 | 7442.239 | 0.094562 | NA | NA | 703.752 | NO | NA | NO | NA | NO
| B. Chemical Industry | [5 empty] | 15147.1533 | IE,NA,NO | 0.010156 | NA,NO | 17.9149 | NA,NO
| 1. Ammonia Production(5) | 2888.833 | 2888.833 | 2.419 | NO | NO | 6988 | IE | NO | NO | NO | NO
| 2. Nitric Acid Production | 1685.566 | 1685.566 |  |  | 0.00696 |  |  |  |  | 11.7315 | NO
| 3. Adipic Acid Production | C | C | NO |  | C | NO | NO |  |  | 6.1833 | NO
| 4. Carbide Production | C,NO | C,NO | C,NO | NO |  | 13.43 | NO | NO | NO
| Silicon Carbide | NO | NO | NO | NO |  | NO | NO | NO | NO
| Calcium Carbide | C | C | C | NO |  | 13.43 | NO | NO | NO
| 5. Other (please specify) | [5 empty] | 8145.7233 | NA,NO | 0.010156 | NA,NO | C,IE,NA,NO | NA,NO
| Carbon Black | 338.542 | 338.542 |  | 3e-05 |  |  |  | 0.010156 | NO
| Ethylene | NO | NO | NO | NO | NO | NO | NO | NO | NO | NO | NO
| Dichloroethylene | NO | NO |  | NO |  |  |  | NO | NO
| Styrene | NO | NO |  | NO |  |  |  | NO | NO
| Methanol | C | C |  | NO |  |  |  | NO | NO
| GREENHOUSE GAS SOURCE AND | ACTIVITY DATA |  | IMPLIED EMISSION FACTORS (2) |  |  | EMISSIONS
| SINK CATEGORIES | Production/Consumption quantity |  | CO2 | CH4 | N2O | CO2 |  | CH4 |  | N2O
[7 empty] | Emissions(3) | Recovery(4) | Emissions(3) | Recovery(4) | Emissions(3) | Recovery(4)
|  | Description (1) | (kt) | (t/t) |  |  | (Gg)
| C. Metal Production | [5 empty] | 17226.5371 | IE,NA,NO | 0.25212 | IE,NA,NO | 0.049231 | NA,NO
| 1. Iron and Steel Production |  |  | 0.23366 | 3.6019e-06 |  | 16355.2231 | IE,NO | 0.25212 | IE,NA,NO
| Steel | 42062 | 42062 | 0.38884 | 5.994e-06 |  | 16355.2231 | NO | 0.25212 | NA
| Pig Iron | 27934 | 27934 | IE | IE |  | IE | NO | IE | NO
| Sinter | IE | IE | IE | IE |  | IE | IE | IE | IE
| Coke | IE | IE | IE | IE |  | IE | IE | IE | IE
| Other (please specify) | [5 empty] | NO | NO | IE | NO
| 2. Ferroalloys Production | 67 | 67 | 0.11 | NO |  | 7.37 | NO | NO | NO
| 3. Aluminium Production | 632 | 632 | 1.367 | NO |  | 863.944 | NO | NO | NO
4. SF6 Used in Aluminium and Magnesium Foundries
| 5. Other (please specify) | [5 empty] | NA,NO | NA,NO | NA,NO | NA,NO | NA,NO | NA,NO
| D. Other Production | [5 empty] | NO | NO
1. Pulp and Paper
| 2. Food and Drink | 29306.553 | 29306.553 | NO |  |  | NO | NO
| G. Other (please specify) | [5 empty] | NO | NO | NO | NO | NO | NO
2000
0 | GREENHOUSE GAS SOURCE AND | ACTIVITY DATA |  | IMPLIED EMISSION FACTORS (2) |  |  | EMISSIONS
| SINK CATEGORIES | Production/Consumption quantity |  | CO2 | CH4 | N2O | CO2 |  | CH4 |  | N2O
[7 empty] | Emissions(3) | Recovery(4) | Emissions(3) | Recovery(4) | Emissions(3) | Recovery(4)
|  | Description (1) | (kt) | (t/t) |  |  | (Gg)
| A. Mineral Products | [5 empty] | 22157.0284 | NA,NO | NA | NA,NO | NA | NA,NO
| 1. Cement Production | 28494.074 | 28494.074 | 0.53 |  |  | 15101.8592 | NO
| 2. Lime Production | 7382 | 7382 | 0.75441 |  |  | 5569.03 | NO
| 3. Limestone and Dolomite Use | IE | IE | IE |  |  | IE | NO
| 4. Soda Ash | [5 empty] | 223.8316 | NO
| Soda Ash Production | 1421.798 | 1421.798 | NA |  |  | NA | NO
| Soda Ash Use | 539.3534 | 539.3534 | 0.415 |  |  | 223.8316 | NO
| 5. Asphalt Roofing | 568.8259 | 568.8259 | NA |  |  | NA | NO
| 6. Road Paving with Asphalt | 65000 | 65000 | NA | ? |  | NA | NO | ?
| 7. Other (please specify) | [5 empty] | 1262.3076 | NA,NO | NA | NA,NO | NA | NA,NO
| Glass Production | 7505 | 7505 | 0.097407 | NA | NA | 731.039 | NO | NA | NO | NA | NO
| B. Chemical Industry | [5 empty] | 16152.366 | IE,NA,NO | 0.010379 | NA,NO | 16.7846 | NA,NO
| 1. Ammonia Production(5) | 3220.752 | 3220.752 | 2.3408 | NO | NO | 7539 | IE | NO | NO | NO | NO
| 2. Nitric Acid Production | 1828.035 | 1828.035 |  |  | 0.00673 |  |  |  |  | 12.3027 | NO
| 3. Adipic Acid Production | C | C | NO |  | C | NO | NO |  |  | 4.4819 | NO
| 4. Carbide Production | C,NO | C,NO | C,NO | NO |  | 17.015 | NO | NO | NO
| Silicon Carbide | NO | NO | NO | NO |  | NO | NO | NO | NO
| Calcium Carbide | C | C | C | NO |  | 17.015 | NO | NO | NO
| 5. Other (please specify) | [5 empty] | 8596.351 | NA,NO | 0.010379 | NA,NO | C,IE,NA,NO | NA,NO
| Carbon Black | 345.976 | 345.976 |  | 3e-05 |  |  |  | 0.010379 | NO
| Ethylene | NO | NO | NO | NO | NO | NO | NO | NO | NO | NO | NO
| Dichloroethylene | NO | NO |  | NO |  |  |  | NO | NO
| Styrene | NO | NO |  | NO |  |  |  | NO | NO
| Methanol | C | C |  | NO |  |  |  | NO | NO
| GREENHOUSE GAS SOURCE AND | ACTIVITY DATA |  | IMPLIED EMISSION FACTORS (2) |  |  | EMISSIONS
| SINK CATEGORIES | Production/Consumption quantity |  | CO2 | CH4 | N2O | CO2 |  | CH4 |  | N2O
[7 empty] | Emissions(3) | Recovery(4) | Emissions(3) | Recovery(4) | Emissions(3) | Recovery(4)
|  | Description (1) | (kt) | (t/t) |  |  | (Gg)
| C. Metal Production | [5 empty] | 21152.0717 | IE,NA,NO | 0.26194 | IE,NA,NO | 0.062482 | NA,NO
| 1. Iron and Steel Production |  |  | 0.26241 | 3.3921e-06 |  | 20263.4707 | IE,NO | 0.26194 | IE,NA,NO
| Steel | 46376 | 46376 | 0.43694 | 5.6482e-06 |  | 20263.4707 | NO | 0.26194 | NA
| Pig Iron | 30845 | 30845 | IE | IE |  | IE | NO | IE | NO
| Sinter | IE | IE | IE | IE |  | IE | IE | IE | IE
| Coke | IE | IE | IE | IE |  | IE | IE | IE | IE
| Other (please specify) | [5 empty] | NO | NO | IE | NO
| 2. Ferroalloys Production | 77.6 | 77.6 | 0.11 | NO |  | 8.536 | NO | NO | NO
| 3. Aluminium Production | 643.793 | 643.793 | 1.367 | NO |  | 880.065 | NO | NO | NO
4. SF6 Used in Aluminium and Magnesium Foundries
| 5. Other (please specify) | [5 empty] | NA,NO | NA,NO | NA,NO | NA,NO | NA,NO | NA,NO
| D. Other Production | [5 empty] | NO | NO
1. Pulp and Paper
| 2. Food and Drink | 29948.493 | 29948.493 | NO |  |  | NO | NO
| G. Other (please specify) | [5 empty] | NO | NO | NO | NO | NO | NO
2001
0 | GREENHOUSE GAS SOURCE AND | ACTIVITY DATA |  | IMPLIED EMISSION FACTORS (2) |  |  | EMISSIONS
| SINK CATEGORIES | Production/Consumption quantity |  | CO2 | CH4 | N2O | CO2 |  | CH4 |  | N2O
[7 empty] | Emissions(3) | Recovery(4) | Emissions(3) | Recovery(4) | Emissions(3) | Recovery(4)
|  | Description (1) | (kt) | (t/t) |  |  | (Gg)
| A. Mineral Products | [5 empty] | 20122.0705 | NA,NO | NA | NA,NO | NA | NA,NO
| 1. Cement Production | 25227.006 | 25227.006 | 0.53 |  |  | 13370.3132 | NO
| 2. Lime Production | 7046.974 | 7046.974 | 0.75459 |  |  | 5317.6041 | NO
| 3. Limestone and Dolomite Use | IE | IE | IE |  |  | IE | NO
| 4. Soda Ash | [5 empty] | 253.4278 | NO
| Soda Ash Production | 1450.719 | 1450.719 | NA |  |  | NA | NO
| Soda Ash Use | 610.6693 | 610.6693 | 0.415 |  |  | 253.4278 | NO
| 5. Asphalt Roofing | 511.7213 | 511.7213 | NA |  |  | NA | NO
| 6. Road Paving with Asphalt | 63000 | 63000 | NA | ? |  | NA | NO | ?
| 7. Other (please specify) | [5 empty] | 1180.7254 | NA,NO | NA | NA,NO | NA | NA,NO
| Glass Production | 7293 | 7293 | 0.10058 | NA | NA | 733.5108 | NO | NA | NO | NA | NO
| B. Chemical Industry | [5 empty] | 15350.5181 | IE,NA,NO | 0.010451 | NA,NO | 23.4938 | NA,NO
| 1. Ammonia Production(5) | 2958.52 | 2958.52 | 2.3478 | NO | NO | 6946 | IE | NO | NO | NO | NO
| 2. Nitric Acid Production | 1722.363 | 1722.363 |  |  | 0.00673 |  |  |  |  | 11.5915 | NO
| 3. Adipic Acid Production | C | C | NO |  | C | NO | NO |  |  | 11.9023 | NO
| 4. Carbide Production | C,NO | C,NO | C,NO | NO |  | 12.786 | NO | NO | NO
| Silicon Carbide | NO | NO | NO | NO |  | NO | NO | NO | NO
| Calcium Carbide | C | C | C | NO |  | 12.786 | NO | NO | NO
| 5. Other (please specify) | [5 empty] | 8391.7321 | NA,NO | 0.010451 | NA,NO | C,IE,NA,NO | NA,NO
| Carbon Black | 348.361 | 348.361 |  | 3e-05 |  |  |  | 0.010451 | NO
| Ethylene | NO | NO | NO | NO | NO | NO | NO | NO | NO | NO | NO
| Dichloroethylene | NO | NO |  | NO |  |  |  | NO | NO
| Styrene | NO | NO |  | NO |  |  |  | NO | NO
| Methanol | C | C |  | NO |  |  |  | NO | NO
| GREENHOUSE GAS SOURCE AND | ACTIVITY DATA |  | IMPLIED EMISSION FACTORS (2) |  |  | EMISSIONS
| SINK CATEGORIES | Production/Consumption quantity |  | CO2 | CH4 | N2O | CO2 |  | CH4 |  | N2O
[7 empty] | Emissions(3) | Recovery(4) | Emissions(3) | Recovery(4) | Emissions(3) | Recovery(4)
|  | Description (1) | (kt) | (t/t) |  |  | (Gg)
| C. Metal Production | [5 empty] | 18329.3964 | IE,NA,NO | 0.24262 | IE,NA,NO | 0.052847 | NA,NO
| 1. Iron and Steel Production |  |  | 0.23556 | 3.2793e-06 |  | 17428.6304 | IE,NO | 0.24262 | IE,NA,NO
| Steel | 44803 | 44803 | 0.38901 | 5.4153e-06 |  | 17428.6304 | NO | 0.24262 | NA
| Pig Iron | 29184 | 29184 | IE | IE |  | IE | NO | IE | NO
| Sinter | IE | IE | IE | IE |  | IE | IE | IE | IE
| Coke | IE | IE | IE | IE |  | IE | IE | IE | IE
| Other (please specify) | [5 empty] | NO | NO | IE | NO
| 2. Ferroalloys Production | 76.308 | 76.308 | 0.11 | NO |  | 8.3939 | NO | NO | NO
| 3. Aluminium Production | 652.796 | 652.796 | 1.367 | NO |  | 892.3721 | NO | NO | NO
4. SF6 Used in Aluminium and Magnesium Foundries
| 5. Other (please specify) | [5 empty] | NA,NO | NA,NO | NA,NO | NA,NO | NA,NO | NA,NO
| D. Other Production | [5 empty] | NO | NO
1. Pulp and Paper
| 2. Food and Drink | 28444.678 | 28444.678 | NO |  |  | NO | NO
| G. Other (please specify) | [5 empty] | NO | NO | NO | NO | NO | NO
2002
0 | GREENHOUSE GAS SOURCE AND | ACTIVITY DATA |  | IMPLIED EMISSION FACTORS (2) |  |  | EMISSIONS
| SINK CATEGORIES | Production/Consumption quantity |  | CO2 | CH4 | N2O | CO2 |  | CH4 |  | N2O
[7 empty] | Emissions(3) | Recovery(4) | Emissions(3) | Recovery(4) | Emissions(3) | Recovery(4)
|  | Description (1) | (kt) | (t/t) |  |  | (Gg)
| A. Mineral Products | [5 empty] | 19291.653 | NA,NO | NA | NA,NO | NA | NA,NO
| 1. Cement Production | 23954.136 | 23954.136 | 0.53 |  |  | 12695.6921 | NO
| 2. Lime Production | 6978.311 | 6978.311 | 0.75475 |  |  | 5266.854 | NO
| 3. Limestone and Dolomite Use | IE | IE | IE |  |  | IE | NO
| 4. Soda Ash | [5 empty] | 230.4613 | NO
| Soda Ash Production | 1467.968 | 1467.968 | NA |  |  | NA | NO
| Soda Ash Use | 555.3285 | 555.3285 | 0.415 |  |  | 230.4613 | NO
| 5. Asphalt Roofing | 506.7671 | 506.7671 | NA |  |  | NA | NO
| 6. Road Paving with Asphalt | 58000 | 58000 | NA | ? |  | NA | NO | ?
| 7. Other (please specify) | [5 empty] | 1098.6456 | NA,NO | NA | NA,NO | NA | NA,NO
| Glass Production | 7084 | 7084 | 0.097471 | NA | NA | 690.4839 | NO | NA | NO | NA | NO
| B. Chemical Industry | [5 empty] | 16231.7203 | IE,NA,NO | 0.010158 | NA,NO | 25.3552 | NA,NO
| 1. Ammonia Production(5) | 3169.941 | 3169.941 | 2.3941 | NO | NO | 7589 | IE | NO | NO | NO | NO
| 2. Nitric Acid Production | 2009.705 | 2009.705 |  |  | 0.00644 |  |  |  |  | 12.9425 | NO
| 3. Adipic Acid Production | C | C | NO |  | C | NO | NO |  |  | 12.4127 | NO
| 4. Carbide Production | C,NO | C,NO | C,NO | NO |  | 14.079 | NO | NO | NO
| Silicon Carbide | NO | NO | NO | NO |  | NO | NO | NO | NO
| Calcium Carbide | C | C | C | NO |  | 14.079 | NO | NO | NO
| 5. Other (please specify) | [5 empty] | 8628.6413 | NA,NO | 0.010158 | NA,NO | C,IE,NA,NO | NA,NO
| Carbon Black | 338.592 | 338.592 |  | 3e-05 |  |  |  | 0.010158 | NO
| Ethylene | NO | NO | NO | NO | NO | NO | NO | NO | NO | NO | NO
| Dichloroethylene | NO | NO |  | NO |  |  |  | NO | NO
| Styrene | NO | NO |  | NO |  |  |  | NO | NO
| Methanol | C | C |  | NO |  |  |  | NO | NO
| GREENHOUSE GAS SOURCE AND | ACTIVITY DATA |  | IMPLIED EMISSION FACTORS (2) |  |  | EMISSIONS
| SINK CATEGORIES | Production/Consumption quantity |  | CO2 | CH4 | N2O | CO2 |  | CH4 |  | N2O
[7 empty] | Emissions(3) | Recovery(4) | Emissions(3) | Recovery(4) | Emissions(3) | Recovery(4)
|  | Description (1) | (kt) | (t/t) |  |  | (Gg)
| C. Metal Production | [5 empty] | 15955.6932 | IE,NA,NO | 0.23584 | IE,NA,NO | 0.044942 | NA,NO
| 1. Iron and Steel Production |  |  | 0.20221 | 3.1682e-06 |  | 15052.7087 | IE,NO | 0.23584 | IE,NA,NO
| Steel | 45015 | 45015 | 0.33439 | 5.2392e-06 |  | 15052.7087 | NO | 0.23584 | NA
| Pig Iron | 29427 | 29427 | IE | IE |  | IE | NO | IE | NO
| Sinter | IE | IE | IE | IE |  | IE | IE | IE | IE
| Coke | IE | IE | IE | IE |  | IE | IE | IE | IE
| Other (please specify) | [5 empty] | NO | NO | IE | NO
| 2. Ferroalloys Production | 75.275 | 75.275 | 0.11 | NO |  | 8.2803 | NO | NO | NO
| 3. Aluminium Production | 654.502 | 654.502 | 1.367 | NO |  | 894.7042 | NO | NO | NO
4. SF6 Used in Aluminium and Magnesium Foundries
| 5. Other (please specify) | [5 empty] | NA,NO | NA,NO | NA,NO | NA,NO | NA,NO | NA,NO
| D. Other Production | [5 empty] | NO | NO
1. Pulp and Paper
| 2. Food and Drink | 29942.64 | 29942.64 | NO |  |  | NO | NO
| G. Other (please specify) | [5 empty] | NO | NO | NO | NO | NO | NO
2003
0 | GREENHOUSE GAS SOURCE AND | ACTIVITY DATA |  | IMPLIED EMISSION FACTORS (2) |  |  | EMISSIONS
| SINK CATEGORIES | Production/Consumption quantity |  | CO2 | CH4 | N2O | CO2 |  | CH4 |  | N2O
[7 empty] | Emissions(3) | Recovery(4) | Emissions(3) | Recovery(4) | Emissions(3) | Recovery(4)
|  | Description (1) | (kt) | (t/t) |  |  | (Gg)
| A. Mineral Products | [5 empty] | 20036.9743 | NA,NO | NA | NA,NO | NA | NA,NO
| 1. Cement Production | 25232.856 | 25232.856 | 0.53 |  |  | 13373.4137 | NO
| 2. Lime Production | 7036.817 | 7036.817 | 0.7533 |  |  | 5300.8317 | NO
| 3. Limestone and Dolomite Use | IE | IE | IE |  |  | IE | NO
| 4. Soda Ash | [5 empty] | 261.6896 | NO
| Soda Ash Production | 1438.863 | 1438.863 | NA |  |  | NA | NO
| Soda Ash Use | 630.5773 | 630.5773 | 0.415 |  |  | 261.6896 | NO
| 5. Asphalt Roofing | 476.7361 | 476.7361 | NA |  |  | NA | NO
| 6. Road Paving with Asphalt | 55000 | 55000 | NA | ? |  | NA | NO | ?
| 7. Other (please specify) | [5 empty] | 1101.0393 | NA,NO | NA | NA,NO | NA | NA,NO
| Glass Production | 7205.72 | 7205.72 | 0.096369 | NA | NA | 694.4073 | NO | NA | NO | NA | NO
| B. Chemical Industry | [5 empty] | 16278.9477 | IE,NA,NO | 0.01045 | NA,NO | 25.9195 | NA,NO
| 1. Ammonia Production(5) | 3195.004 | 3195.004 | 2.3812 | NO | NO | 7608 | IE | NO | NO | NO | NO
| 2. Nitric Acid Production | 2135.529 | 2135.529 |  |  | 0.00643 |  |  |  |  | 13.7315 | NO
| 3. Adipic Acid Production | C | C | NO |  | C | NO | NO |  |  | 12.188 | NO
| 4. Carbide Production | C,NO | C,NO | C,NO | NO |  | 14.639 | NO | NO | NO
| Silicon Carbide | NO | NO | NO | NO |  | NO | NO | NO | NO
| Calcium Carbide | C | C | C | NO |  | 14.639 | NO | NO | NO
| 5. Other (please specify) | [5 empty] | 8656.3087 | NA,NO | 0.01045 | NA,NO | C,IE,NA,NO | NA,NO
| Carbon Black | 348.318 | 348.318 |  | 3e-05 |  |  |  | 0.01045 | NO
| Ethylene | NO | NO | NO | NO | NO | NO | NO | NO | NO | NO | NO
| Dichloroethylene | NO | NO |  | NO |  |  |  | NO | NO
| Styrene | NO | NO |  | NO |  |  |  | NO | NO
| Methanol | C | C |  | NO |  |  |  | NO | NO
| GREENHOUSE GAS SOURCE AND | ACTIVITY DATA |  | IMPLIED EMISSION FACTORS (2) |  |  | EMISSIONS
| SINK CATEGORIES | Production/Consumption quantity |  | CO2 | CH4 | N2O | CO2 |  | CH4 |  | N2O
[7 empty] | Emissions(3) | Recovery(4) | Emissions(3) | Recovery(4) | Emissions(3) | Recovery(4)
|  | Description (1) | (kt) | (t/t) |  |  | (Gg)
| C. Metal Production | [5 empty] | 20590.6526 | IE,NA,NO | 0.22391 | IE,NA,NO | 0.060913 | NA,NO
| 1. Iron and Steel Production |  |  | 0.26503 | 3.0156e-06 |  | 19678.1901 | IE,NO | 0.22391 | IE,NA,NO
| Steel | 44769 | 44769 | 0.43955 | 5.0014e-06 |  | 19678.1901 | NO | 0.22391 | NA
| Pig Iron | 29481 | 29481 | IE | IE |  | IE | NO | IE | NO
| Sinter | IE | IE | IE | IE |  | IE | IE | IE | IE
| Coke | IE | IE | IE | IE |  | IE | IE | IE | IE
| Other (please specify) | [5 empty] | NO | NO | IE | NO
| 2. Ferroalloys Production | 78.188 | 78.188 | 0.11 | NO |  | 8.6007 | NO | NO | NO
| 3. Aluminium Production | 661.201 | 661.201 | 1.367 | NO |  | 903.8618 | NO | NO | NO
4. SF6 Used in Aluminium and Magnesium Foundries
| 5. Other (please specify) | [5 empty] | NA,NO | NA,NO | NA,NO | NA,NO | NA,NO | NA,NO
| D. Other Production | [5 empty] | NO | NO
1. Pulp and Paper
| 2. Food and Drink | 30435.679 | 30435.679 | NO |  |  | NO | NO
| G. Other (please specify) | [5 empty] | NO | NO | NO | NO | NO | NO
2004
0 | GREENHOUSE GAS SOURCE AND | ACTIVITY DATA |  | IMPLIED EMISSION FACTORS (2) |  |  | EMISSIONS
| SINK CATEGORIES | Production/Consumption quantity |  | CO2 | CH4 | N2O | CO2 |  | CH4 |  | N2O
[7 empty] | Emissions(3) | Recovery(4) | Emissions(3) | Recovery(4) | Emissions(3) | Recovery(4)
|  | Description (1) | (kt) | (t/t) |  |  | (Gg)
| A. Mineral Products | [5 empty] | 20582.301 | NA,NO | NA | NA,NO | NA | NA,NO
| 1. Cement Production | 26281.221 | 26281.221 | 0.53 |  |  | 13929.0471 | NO
| 2. Lime Production | 7021.399 | 7021.399 | 0.75371 |  |  | 5292.1053 | NO
| 3. Limestone and Dolomite Use | IE | IE | IE |  |  | IE | NO
| 4. Soda Ash | [5 empty] | 249.7667 | NO
| Soda Ash Production | 1413.173 | 1413.173 | NA |  |  | NA | NO
| Soda Ash Use | 601.8474 | 601.8474 | 0.415 |  |  | 249.7667 | NO
| 5. Asphalt Roofing | 464.5392 | 464.5392 | NA |  |  | NA | NO
| 6. Road Paving with Asphalt | 52000 | 52000 | NA | ? |  | NA | NO | ?
| 7. Other (please specify) | [5 empty] | 1111.3819 | NA,NO | NA | NA,NO | NA | NA,NO
| Glass Production | 7088.9 | 7088.9 | 0.098268 | NA | NA | 696.613 | NO | NA | NO | NA | NO
| B. Chemical Industry | [5 empty] | 15807.1274 | IE,NA,NO | 0.010193 | NA,NO | 30.985 | NA,NO
| 1. Ammonia Production(5) | 2966.268 | 2966.268 | 2.4222 | NO | NO | 7185 | IE | NO | NO | NO | NO
| 2. Nitric Acid Production | 2490.06 | 2490.06 |  |  | 0.00625 |  |  |  |  | 15.5629 | NO
| 3. Adipic Acid Production | C | C | NO |  | C | NO | NO |  |  | 15.4222 | NO
| 4. Carbide Production | C,NO | C,NO | C,NO | NO |  | 12.608 | NO | NO | NO
| Silicon Carbide | NO | NO | NO | NO |  | NO | NO | NO | NO
| Calcium Carbide | C | C | C | NO |  | 12.608 | NO | NO | NO
| 5. Other (please specify) | [5 empty] | 8609.5194 | NA,NO | 0.010193 | NA,NO | C,IE,NA,NO | NA,NO
| Carbon Black | 339.765 | 339.765 |  | 3e-05 |  |  |  | 0.010193 | NO
| Ethylene | NO | NO | NO | NO | NO | NO | NO | NO | NO | NO | NO
| Dichloroethylene | NO | NO |  | NO |  |  |  | NO | NO
| Styrene | NO | NO |  | NO |  |  |  | NO | NO
| Methanol | C | C |  | NO |  |  |  | NO | NO
| GREENHOUSE GAS SOURCE AND | ACTIVITY DATA |  | IMPLIED EMISSION FACTORS (2) |  |  | EMISSIONS
| SINK CATEGORIES | Production/Consumption quantity |  | CO2 | CH4 | N2O | CO2 |  | CH4 |  | N2O
[7 empty] | Emissions(3) | Recovery(4) | Emissions(3) | Recovery(4) | Emissions(3) | Recovery(4)
|  | Description (1) | (kt) | (t/t) |  |  | (Gg)
| C. Metal Production | [5 empty] | 23298.9602 | IE,NA,NO | 0.22946 | IE,NA,NO | 0.07006 | NA,NO
| 1. Iron and Steel Production |  |  | 0.29291 | 3.0038e-06 |  | 22375.9048 | IE,NO | 0.22946 | IE,NA,NO
| Steel | 46374 | 46374 | 0.48251 | 4.9481e-06 |  | 22375.9048 | NO | 0.22946 | NA
| Pig Iron | 30018 | 30018 | IE | IE |  | IE | NO | IE | NO
| Sinter | IE | IE | IE | IE |  | IE | IE | IE | IE
| Coke | IE | IE | IE | IE |  | IE | IE | IE | IE
| Other (please specify) | [5 empty] | NO | NO | IE | NO
| 2. Ferroalloys Production | 79.63 | 79.63 | 0.11 | NO |  | 8.7593 | NO | NO | NO
| 3. Aluminium Production | 668.834 | 668.834 | 1.367 | NO |  | 914.2961 | NO | NO | NO
4. SF6 Used in Aluminium and Magnesium Foundries
| 5. Other (please specify) | [5 empty] | NA,NO | NA,NO | NA,NO | NA,NO | NA,NO | NA,NO
| D. Other Production | [5 empty] | NO | NO
1. Pulp and Paper
| 2. Food and Drink | 31618.197 | 31618.197 | NO |  |  | NO | NO
| G. Other (please specify) | [5 empty] | NO | NO | NO | NO | NO | NO
2005
0 | GREENHOUSE GAS SOURCE AND | ACTIVITY DATA |  | IMPLIED EMISSION FACTORS (2) |  |  | EMISSIONS
| SINK CATEGORIES | Production/Consumption quantity |  | CO2 | CH4 | N2O | CO2 |  | CH4 |  | N2O
[7 empty] | Emissions(3) | Recovery(4) | Emissions(3) | Recovery(4) | Emissions(3) | Recovery(4)
|  | Description (1) | (kt) | (t/t) |  |  | (Gg)
| A. Mineral Products | [5 empty] | 19423.544 | NA,NO | NA | NA,NO | NA | NA,NO
| 1. Cement Production | 24378.487 | 24378.487 | 0.53 |  |  | 12920.5981 | NO
| 2. Lime Production | 6871.669 | 6871.669 | 0.75397 |  |  | 5181.0115 | NO
| 3. Limestone and Dolomite Use | IE | IE | IE |  |  | IE | NO
| 4. Soda Ash | [5 empty] | 257.4132 | NO
| Soda Ash Production | 1467.159 | 1467.159 | NA |  |  | NA | NO
| Soda Ash Use | 620.2728 | 620.2728 | 0.415 |  |  | 257.4132 | NO
| 5. Asphalt Roofing | 459.0855 | 459.0855 | NA |  |  | NA | NO
| 6. Road Paving with Asphalt | 57000 | 57000 | NA | ? |  | NA | NO | ?
| 7. Other (please specify) | [5 empty] | 1064.5212 | NA,NO | NA | NA,NO | NA | NA,NO
| Glass Production | 6948.4 | 6948.4 | 0.10159 | NA | NA | 705.9101 | NO | NA | NO | NA | NO
| B. Chemical Industry | [5 empty] | 16447.6208 | IE,NA,NO | 0.0099752 | NA,NO | 26.4339 | NA,NO
| 1. Ammonia Production(5) | 3289.371 | 3289.371 | 2.3728 | NO | NO | 7805 | IE | NO | NO | NO | NO
| 2. Nitric Acid Production | 2530.437 | 2530.437 |  |  | 0.00627 |  |  |  |  | 15.8658 | NO
| 3. Adipic Acid Production | C | C | NO |  | C | NO | NO |  |  | 10.5681 | NO
| 4. Carbide Production | C,NO | C,NO | C,NO | NO |  | 18.11 | NO | NO | NO
| Silicon Carbide | NO | NO | NO | NO |  | NO | NO | NO | NO
| Calcium Carbide | C | C | C | NO |  | 18.11 | NO | NO | NO
| 5. Other (please specify) | [5 empty] | 8624.5108 | NA,NO | 0.0099752 | NA,NO | C,IE,NA,NO | NA,NO
| Carbon Black | 332.505 | 332.505 |  | 3e-05 |  |  |  | 0.0099752 | NO
| Ethylene | NO | NO | NO | NO | NO | NO | NO | NO | NO | NO | NO
| Dichloroethylene | NO | NO |  | NO |  |  |  | NO | NO
| Styrene | NO | NO |  | NO |  |  |  | NO | NO
| Methanol | C | C |  | NO |  |  |  | NO | NO
| GREENHOUSE GAS SOURCE AND | ACTIVITY DATA |  | IMPLIED EMISSION FACTORS (2) |  |  | EMISSIONS
| SINK CATEGORIES | Production/Consumption quantity |  | CO2 | CH4 | N2O | CO2 |  | CH4 |  | N2O
[7 empty] | Emissions(3) | Recovery(4) | Emissions(3) | Recovery(4) | Emissions(3) | Recovery(4)
|  | Description (1) | (kt) | (t/t) |  |  | (Gg)
| C. Metal Production | [5 empty] | 21820.6425 | IE,NA,NO | 0.21935 | IE,NA,NO | 0.064916 | NA,NO
| 1. Iron and Steel Production |  |  | 0.28523 | 2.9893e-06 |  | 20929.3411 | IE,NO | 0.21935 | IE,NA,NO
| Steel | 44524 | 44524 | 0.47007 | 4.9266e-06 |  | 20929.3411 | NO | 0.21935 | NA
| Pig Iron | 28854 | 28854 | IE | IE |  | IE | NO | IE | NO
| Sinter | IE | IE | IE | IE |  | IE | IE | IE | IE
| Coke | IE | IE | IE | IE |  | IE | IE | IE | IE
| Other (please specify) | [5 empty] | NO | NO | IE | NO
| 2. Ferroalloys Production | 77.021 | 77.021 | 0.11 | NO |  | 8.4723 | NO | NO | NO
| 3. Aluminium Production | 645.815 | 645.815 | 1.367 | NO |  | 882.8291 | NO | NO | NO
4. SF6 Used in Aluminium and Magnesium Foundries
| 5. Other (please specify) | [5 empty] | NA,NO | NA,NO | NA,NO | NA,NO | NA,NO | NA,NO
| D. Other Production | [5 empty] | NO | NO
1. Pulp and Paper
| 2. Food and Drink | 31852.174 | 31852.174 | NO |  |  | NO | NO
| G. Other (please specify) | [5 empty] | NO | NO | NO | NO | NO | NO
2006
0 | GREENHOUSE GAS SOURCE AND | ACTIVITY DATA |  | IMPLIED EMISSION FACTORS (2) |  |  | EMISSIONS
| SINK CATEGORIES | Production/Consumption quantity |  | CO2 | CH4 | N2O | CO2 |  | CH4 |  | N2O
[7 empty] | Emissions(3) | Recovery(4) | Emissions(3) | Recovery(4) | Emissions(3) | Recovery(4)
|  | Description (1) | (kt) | (t/t) |  |  | (Gg)
| A. Mineral Products | [5 empty] | 19844.9265 | NA,NO | NA | NA,NO | NA | NA,NO
| 1. Cement Production | 24921.092 | 24921.092 | 0.53 |  |  | 13208.1788 | NO
| 2. Lime Production | 6978.448 | 6978.448 | 0.75381 |  |  | 5260.4216 | NO
| 3. Limestone and Dolomite Use | IE | IE | IE |  |  | IE | NO
| 4. Soda Ash | [5 empty] | 248.9061 | NO
| Soda Ash Production | 1439.322 | 1439.322 | NA |  |  | NA | NO
| Soda Ash Use | 599.7737 | 599.7737 | 0.415 |  |  | 248.9061 | NO
| 5. Asphalt Roofing | 463.9233 | 463.9233 | NA |  |  | NA | NO
| 6. Road Paving with Asphalt | 57000 | 57000 | NA | ? |  | NA | NO | ?
| 7. Other (please specify) | [5 empty] | 1127.42 | NA,NO | NA | NA,NO | NA | NA,NO
| Glass Production | 7285.6 | 7285.6 | 0.10088 | NA | NA | 734.9906 | NO | NA | NO | NA | NO
| B. Chemical Industry | [5 empty] | 16755.7624 | IE,NA,NO | 0.018925 | NA,NO | 26.2345 | NA,NO
| 1. Ammonia Production(5) | 3212.007 | 3212.007 | 2.3107 | NO | NO | 7422 | IE | NO | NO | NO | NO
| 2. Nitric Acid Production | 2681.434 | 2681.434 |  |  | 0.00617 |  |  |  |  | 16.5444 | NO
| 3. Adipic Acid Production | C | C | NO |  | C | NO | NO |  |  | 9.69 | NO
| 4. Carbide Production | C,NO | C,NO | C,NO | NO |  | 22.31 | NO | NO | NO
| Silicon Carbide | NO | NO | NO | NO |  | NO | NO | NO | NO
| Calcium Carbide | C | C | C | NO |  | 22.31 | NO | NO | NO
| 5. Other (please specify) | [5 empty] | 9311.4524 | NA,NO | 0.018925 | NA,NO | C,IE,NA,NO | NA,NO
| Carbon Black | 630.843 | 630.843 |  | 3e-05 |  |  |  | 0.018925 | NO
| Ethylene | NO | NO | NO | NO | NO | NO | NO | NO | NO | NO | NO
| Dichloroethylene | NO | NO |  | NO |  |  |  | NO | NO
| Styrene | NO | NO |  | NO |  |  |  | NO | NO
| Methanol | C | C |  | NO |  |  |  | NO | NO
| GREENHOUSE GAS SOURCE AND | ACTIVITY DATA |  | IMPLIED EMISSION FACTORS (2) |  |  | EMISSIONS
| SINK CATEGORIES | Production/Consumption quantity |  | CO2 | CH4 | N2O | CO2 |  | CH4 |  | N2O
[7 empty] | Emissions(3) | Recovery(4) | Emissions(3) | Recovery(4) | Emissions(3) | Recovery(4)
|  | Description (1) | (kt) | (t/t) |  |  | (Gg)
| C. Metal Production | [5 empty] | 22078.9594 | IE,NA,NO | 0.23824 | IE,NA,NO | 0.066242 | NA,NO
| 1. Iron and Steel Production |  |  | 0.27536 | 3.0708e-06 |  | 21363.5123 | IE,NO | 0.23824 | IE,NA,NO
| Steel | 47224 | 47224 | 0.45239 | 5.0449e-06 |  | 21363.5123 | NO | 0.23824 | NA
| Pig Iron | 30360 | 30360 | IE | IE |  | IE | NO | IE | NO
| Sinter | IE | IE | IE | IE |  | IE | IE | IE | IE
| Coke | IE | IE | IE | IE |  | IE | IE | IE | IE
| Other (please specify) | [5 empty] | NO | NO | IE | NO
| 2. Ferroalloys Production | 86.31 | 86.31 | 0.11 | NO |  | 9.4941 | NO | NO | NO
| 3. Aluminium Production | 516.425 | 516.425 | 1.367 | NO |  | 705.953 | NO | NO | NO
4. SF6 Used in Aluminium and Magnesium Foundries
| 5. Other (please specify) | [5 empty] | NA,NO | NA,NO | NA,NO | NA,NO | NA,NO | NA,NO
| D. Other Production | [5 empty] | NO | NO
1. Pulp and Paper
| 2. Food and Drink | 32353.201 | 32353.201 | NO |  |  | NO | NO
| G. Other (please specify) | [5 empty] | NO | NO | NO | NO | NO | NO
2007
0 | GREENHOUSE GAS SOURCE AND | ACTIVITY DATA |  | IMPLIED EMISSION FACTORS (2) |  |  | EMISSIONS
| SINK CATEGORIES | Production/Consumption quantity |  | CO2 | CH4 | N2O | CO2 |  | CH4 |  | N2O
[7 empty] | Emissions(3) | Recovery(4) | Emissions(3) | Recovery(4) | Emissions(3) | Recovery(4)
|  | Description (1) | (kt) | (t/t) |  |  | (Gg)
| A. Mineral Products | [5 empty] | 21117.7961 | NA,NO | NA | NA,NO | NA | NA,NO
| 1. Cement Production | 26992.479 | 26992.479 | 0.53 |  |  | 14306.0139 | NO
| 2. Lime Production | 7198.169 | 7198.169 | 0.75351 |  |  | 5423.8982 | NO
| 3. Limestone and Dolomite Use | IE | IE | IE |  |  | IE | NO
| 4. Soda Ash | [5 empty] | 277.688 | NO
| Soda Ash Production | 1412.625 | 1412.625 | NA |  |  | NA | NO
| Soda Ash Use | 669.1277 | 669.1277 | 0.415 |  |  | 277.688 | NO
| 5. Asphalt Roofing | 484.6728 | 484.6728 | NA |  |  | NA | NO
| 6. Road Paving with Asphalt | 51000 | 51000 | NA | ? |  | NA | NO | ?
| 7. Other (please specify) | [5 empty] | 1110.196 | NA,NO | NA | NA,NO | NA | NA,NO
| Glass Production | 7535.3 | 7535.3 | 0.095363 | NA | NA | 718.5916 | NO | NA | NO | NA | NO
| B. Chemical Industry | [5 empty] | 17085.6806 | IE,NA,NO | 0.019939 | NA,NO | 34.8099 | NA,NO
| 1. Ammonia Production(5) | 3265.828 | 3265.828 | 2.3642 | NO | NO | 7721 | IE | NO | NO | NO | NO
| 2. Nitric Acid Production | 2864.184 | 2864.184 |  |  | 0.00582 |  |  |  |  | 16.6696 | NO
| 3. Adipic Acid Production | C | C | NO |  | C | NO | NO |  |  | 18.1403 | NO
| 4. Carbide Production | C,NO | C,NO | C,NO | NO |  | 21.317 | NO | NO | NO
| Silicon Carbide | NO | NO | NO | NO |  | NO | NO | NO | NO
| Calcium Carbide | C | C | C | NO |  | 21.317 | NO | NO | NO
| 5. Other (please specify) | [5 empty] | 9343.3636 | NA,NO | 0.019939 | NA,NO | C,IE,NA,NO | NA,NO
| Carbon Black | 664.642 | 664.642 |  | 3e-05 |  |  |  | 0.019939 | NO
| Ethylene | NO | NO | NO | NO | NO | NO | NO | NO | NO | NO | NO
| Dichloroethylene | NO | NO |  | NO |  |  |  | NO | NO
| Styrene | NO | NO |  | NO |  |  |  | NO | NO
| Methanol | C | C |  | NO |  |  |  | NO | NO
| GREENHOUSE GAS SOURCE AND | ACTIVITY DATA |  | IMPLIED EMISSION FACTORS (2) |  |  | EMISSIONS
| SINK CATEGORIES | Production/Consumption quantity |  | CO2 | CH4 | N2O | CO2 |  | CH4 |  | N2O
[7 empty] | Emissions(3) | Recovery(4) | Emissions(3) | Recovery(4) | Emissions(3) | Recovery(4)
|  | Description (1) | (kt) | (t/t) |  |  | (Gg)
| C. Metal Production | [5 empty] | 20021.644 | IE,NA,NO | 0.24413 | IE,NA,NO | 0.058536 | NA,NO
| 1. Iron and Steel Production |  |  | 0.24163 | 3.0631e-06 |  | 19257.5659 | IE,NO | 0.24413 | IE,NA,NO
| Steel | 48550 | 48550 | 0.39665 | 5.0284e-06 |  | 19257.5659 | NO | 0.24413 | NA
| Pig Iron | 31150 | 31150 | IE | IE |  | IE | NO | IE | NO
| Sinter | IE | IE | IE | IE |  | IE | IE | IE | IE
| Coke | IE | IE | IE | IE |  | IE | IE | IE | IE
| Other (please specify) | [5 empty] | NO | NO | IE | NO
| 2. Ferroalloys Production | 62.275 | 62.275 | 0.11 | NO |  | 6.8502 | NO | NO | NO
| 3. Aluminium Production | 553.934 | 553.934 | 1.367 | NO |  | 757.2278 | NO | NO | NO
4. SF6 Used in Aluminium and Magnesium Foundries
| 5. Other (please specify) | [5 empty] | NA,NO | NA,NO | NA,NO | NA,NO | NA,NO | NA,NO
| D. Other Production | [5 empty] | NO | NO
1. Pulp and Paper
| 2. Food and Drink | 33535.794 | 33535.794 | NO |  |  | NO | NO
| G. Other (please specify) | [5 empty] | NO | NO | NO | NO | NO | NO
2008
0 | GREENHOUSE GAS SOURCE AND | ACTIVITY DATA |  | IMPLIED EMISSION FACTORS (2) |  |  | EMISSIONS
| SINK CATEGORIES | Production/Consumption quantity |  | CO2 | CH4 | N2O | CO2 |  | CH4 |  | N2O
[7 empty] | Emissions(3) | Recovery(4) | Emissions(3) | Recovery(4) | Emissions(3) | Recovery(4)
|  | Description (1) | (kt) | (t/t) |  |  | (Gg)
| A. Mineral Products | [5 empty] | 20183.0343 | NA,NO | NA | NA,NO | NA | NA,NO
| 1. Cement Production | 25366.179 | 25366.179 | 0.53 |  |  | 13444.0749 | NO
| 2. Lime Production | 7188.871 | 7188.871 | 0.75345 |  |  | 5416.4366 | NO
| 3. Limestone and Dolomite Use | IE | IE | IE |  |  | IE | NO
| 4. Soda Ash | [5 empty] | 273.0037 | NO
| Soda Ash Production | 1453.989 | 1453.989 | NA |  |  | NA | NO
| Soda Ash Use | 657.8402 | 657.8402 | 0.415 |  |  | 273.0037 | NO
| 5. Asphalt Roofing | 450.0583 | 450.0583 | NA |  |  | NA | NO
| 6. Road Paving with Asphalt | 51000 | 51000 | NA | ? |  | NA | NO | ?
| 7. Other (please specify) | [5 empty] | 1049.5191 | NA,NO | NA | NA,NO | NA | NA,NO
| Glass Production | 7513.9 | 7513.9 | 0.095075 | NA | NA | 714.3843 | NO | NA | NO | NA | NO
| B. Chemical Industry | [5 empty] | 16525.8294 | IE,NA,NO | 0.018198 | NA,NO | 31.3053 | NA,NO
| 1. Ammonia Production(5) | 3112.601 | 3112.601 | 2.3829 | NO | NO | 7417 | IE | NO | NO | NO | NO
| 2. Nitric Acid Production | 2616.981 | 2616.981 |  |  | 0.00518 |  |  |  |  | 13.556 | NO
| 3. Adipic Acid Production | C | C | NO |  | C | NO | NO |  |  | 17.7493 | NO
| 4. Carbide Production | C,NO | C,NO | C,NO | NO |  | 35.327 | NO | NO | NO
| Silicon Carbide | NO | NO | NO | NO |  | NO | NO | NO | NO
| Calcium Carbide | C | C | C | NO |  | 35.327 | NO | NO | NO
| 5. Other (please specify) | [5 empty] | 9073.5024 | NA,NO | 0.018198 | NA,NO | C,IE,NA,NO | NA,NO
| Carbon Black | 606.588 | 606.588 |  | 3e-05 |  |  |  | 0.018198 | NO
| Ethylene | NO | NO | NO | NO | NO | NO | NO | NO | NO | NO | NO
| Dichloroethylene | NO | NO |  | NO |  |  |  | NO | NO
| Styrene | NO | NO |  | NO |  |  |  | NO | NO
| Methanol | C | C |  | NO |  |  |  | NO | NO
| GREENHOUSE GAS SOURCE AND | ACTIVITY DATA |  | IMPLIED EMISSION FACTORS (2) |  |  | EMISSIONS
| SINK CATEGORIES | Production/Consumption quantity |  | CO2 | CH4 | N2O | CO2 |  | CH4 |  | N2O
[7 empty] | Emissions(3) | Recovery(4) | Emissions(3) | Recovery(4) | Emissions(3) | Recovery(4)
|  | Description (1) | (kt) | (t/t) |  |  | (Gg)
| C. Metal Production | [5 empty] | 19927.4497 | IE,NA,NO | 0.23295 | IE,NA,NO | 0.058084 | NA,NO
| 1. Iron and Steel Production |  |  | 0.25476 | 3.1084e-06 |  | 19092.4196 | IE,NO | 0.23295 | IE,NA,NO
| Steel | 45832 | 45832 | 0.41657 | 5.0828e-06 |  | 19092.4196 | NO | 0.23295 | NA
| Pig Iron | 29111 | 29111 | IE | IE |  | IE | NO | IE | NO
| Sinter | IE | IE | IE | IE |  | IE | IE | IE | IE
| Coke | IE | IE | IE | IE |  | IE | IE | IE | IE
| Other (please specify) | [5 empty] | NO | NO | IE | NO
| 2. Ferroalloys Production | 61.1 | 61.1 | 0.11 | NO |  | 6.721 | NO | NO | NO
| 3. Aluminium Production | 605.932 | 605.932 | 1.367 | NO |  | 828.309 | NO | NO | NO
4. SF6 Used in Aluminium and Magnesium Foundries
| 5. Other (please specify) | [5 empty] | NA,NO | NA,NO | NA,NO | NA,NO | NA,NO | NA,NO
| D. Other Production | [5 empty] | NO | NO
1. Pulp and Paper
| 2. Food and Drink | 33580.276 | 33580.276 | NO |  |  | NO | NO
| G. Other (please specify) | [5 empty] | NO | NO | NO | NO | NO | NO
2009
0 | GREENHOUSE GAS SOURCE AND | ACTIVITY DATA |  | IMPLIED EMISSION FACTORS (2) |  |  | EMISSIONS
| SINK CATEGORIES | Production/Consumption quantity |  | CO2 | CH4 | N2O | CO2 |  | CH4 |  | N2O
[7 empty] | Emissions(3) | Recovery(4) | Emissions(3) | Recovery(4) | Emissions(3) | Recovery(4)
|  | Description (1) | (kt) | (t/t) |  |  | (Gg)
| A. Mineral Products | [5 empty] | 17784.1445 | NA,NO | NA | NA,NO | NA | NA,NO
| 1. Cement Production | 23231.607 | 23231.607 | 0.53 |  |  | 12312.7517 | NO
| 2. Lime Production | 5728.116 | 5728.116 | 0.75286 |  |  | 4312.4801 | NO
| 3. Limestone and Dolomite Use | IE | IE | IE |  |  | IE | NO
| 4. Soda Ash | [5 empty] | 237.5655 | NO
| Soda Ash Production | C | C | NA |  |  | NA | NO
| Soda Ash Use | 572.447 | 572.447 | 0.415 |  |  | 237.5655 | NO
| 5. Asphalt Roofing | 437.6839 | 437.6839 | NA |  |  | NA | NO
| 6. Road Paving with Asphalt | 55000 | 55000 | NA | ? |  | NA | NO | ?
| 7. Other (please specify) | [5 empty] | 921.3471 | NA,NO | NA | NA,NO | NA | NA,NO
| Glass Production | 6784.1 | 6784.1 | 0.094224 | NA | NA | 639.2241 | NO | NA | NO | NA | NO
| B. Chemical Industry | [5 empty] | 15609.416 | IE,NA,NO | 0.014806 | NA,NO | 38.3194 | NA,NO
| 1. Ammonia Production(5) | 2746.693 | 2746.693 | 2.4921 | NO | NO | 6845 | IE | NO | NO | NO | NO
| 2. Nitric Acid Production | 2247.215 | 2247.215 |  |  | 0.00475 |  |  |  |  | 10.6743 | NO
| 3. Adipic Acid Production | C | C | NO |  | C | NO | NO |  |  | 27.6451 | NO
| 4. Carbide Production | C,NO | C,NO | C,NO | NO |  | 14.832 | NO | NO | NO
| Silicon Carbide | NO | NO | NO | NO |  | NO | NO | NO | NO
| Calcium Carbide | C | C | C | NO |  | 14.832 | NO | NO | NO
| 5. Other (please specify) | [5 empty] | 8749.584 | NA,NO | 0.014806 | NA,NO | C,IE,NA,NO | NA,NO
| Carbon Black | 493.541 | 493.541 |  | 3e-05 |  |  |  | 0.014806 | NO
| Ethylene | NO | NO | NO | NO | NO | NO | NO | NO | NO | NO | NO
| Dichloroethylene | NO | NO |  | NO |  |  |  | NO | NO
| Styrene | NO | NO |  | NO |  |  |  | NO | NO
| Methanol | C | C |  | NO |  |  |  | NO | NO
| GREENHOUSE GAS SOURCE AND | ACTIVITY DATA |  | IMPLIED EMISSION FACTORS (2) |  |  | EMISSIONS
| SINK CATEGORIES | Production/Consumption quantity |  | CO2 | CH4 | N2O | CO2 |  | CH4 |  | N2O
[7 empty] | Emissions(3) | Recovery(4) | Emissions(3) | Recovery(4) | Emissions(3) | Recovery(4)
|  | Description (1) | (kt) | (t/t) |  |  | (Gg)
| C. Metal Production | [5 empty] | 13867.7377 | IE,NA,NO | 0.16821 | IE,NA,NO | 0.040543 | NA,NO
| 1. Iron and Steel Production |  |  | 0.25512 | 3.1874e-06 |  | 13463.6591 | IE,NO | 0.16821 | IE,NA,NO
| Steel | 32670.413 | 32670.413 | 0.41211 | 5.1487e-06 |  | 13463.6591 | NO | 0.16821 | NA
| Pig Iron | 20103.821 | 20103.821 | IE | IE |  | IE | NO | IE | NO
| Sinter | IE | IE | IE | IE |  | IE | IE | IE | IE
| Coke | IE | IE | IE | IE |  | IE | IE | IE | IE
| Other (please specify) | [5 empty] | NO | NO | IE | NO
| 2. Ferroalloys Production | 47.623 | 47.623 | 0.11 | NO |  | 5.2385 | NO | NO | NO
| 3. Aluminium Production | 291.763 | 291.763 | 1.367 | NO |  | 398.84 | NO | NO | NO
4. SF6 Used in Aluminium and Magnesium Foundries
| 5. Other (please specify) | [5 empty] | NA,NO | NA,NO | NA,NO | NA,NO | NA,NO | NA,NO
| D. Other Production | [5 empty] | NO | NO
1. Pulp and Paper
| 2. Food and Drink | 32717.532 | 32717.532 | NO |  |  | NO | NO
| G. Other (please specify) | [5 empty] | NO | NO | NO | NO | NO | NO
2010
0 | GREENHOUSE GAS SOURCE AND | ACTIVITY DATA |  | IMPLIED EMISSION FACTORS (2) |  |  | EMISSIONS
| SINK CATEGORIES | Production/Consumption quantity |  | CO2 | CH4 | N2O | CO2 |  | CH4 |  | N2O
[7 empty] | Emissions(3) | Recovery(4) | Emissions(3) | Recovery(4) | Emissions(3) | Recovery(4)
|  | Description (1) | (kt) | (t/t) |  |  | (Gg)
| A. Mineral Products | [5 empty] | 18247.397 | NA,NO | NA | NA,NO | NA | NA,NO
| 1. Cement Production | 22995.731 | 22995.731 | 0.53 |  |  | 12187.7374 | NO
| 2. Lime Production | 6339.373 | 6339.373 | 0.75218 |  |  | 4768.3328 | NO
| 3. Limestone and Dolomite Use | IE | IE | IE |  |  | IE | NO
| 4. Soda Ash | [5 empty] | 274.1309 | NO
| Soda Ash Production | C | C | NA |  |  | NA | NO
| Soda Ash Use | 660.5563 | 660.5563 | 0.415 |  |  | 274.1309 | NO
| 5. Asphalt Roofing | 461.981 | 461.981 | NA |  |  | NA | NO
| 6. Road Paving with Asphalt | 45000 | 45000 | NA | ? |  | NA | NO | ?
| 7. Other (please specify) | [5 empty] | 1017.1959 | NA,NO | NA | NA,NO | NA | NA,NO
| Glass Production | 7163.6 | 7163.6 | 0.098916 | NA | NA | 708.597 | NO | NA | NO | NA | NO
| B. Chemical Industry | [5 empty] | 16280.5778 | IE,NA,NO | 0.020527 | NA,NO | 12.0859 | NA,NO
| 1. Ammonia Production(5) | 3128.034 | 3128.034 | 2.3775 | NO | NO | 7437 | IE | NO | NO | NO | NO
| 2. Nitric Acid Production | 2512.854 | 2512.854 |  |  | 0.00389 |  |  |  |  | 9.775 | NO
| 3. Adipic Acid Production | C | C | NO |  | C | NO | NO |  |  | 2.3109 | NO
| 4. Carbide Production | C,NO | C,NO | C,NO | NO |  | 16.725 | NO | NO | NO
| Silicon Carbide | NO | NO | NO | NO |  | NO | NO | NO | NO
| Calcium Carbide | C | C | C | NO |  | 16.725 | NO | NO | NO
| 5. Other (please specify) | [5 empty] | 8826.8528 | NA,NO | 0.020527 | NA,NO | C,IE,NA,NO | NA,NO
| Carbon Black | 684.224 | 684.224 |  | 3e-05 |  |  |  | 0.020527 | NO
| Ethylene | NO | NO | NO | NO | NO | NO | NO | NO | NO | NO | NO
| Dichloroethylene | NO | NO |  | NO |  |  |  | NO | NO
| Styrene | NO | NO |  | NO |  |  |  | NO | NO
| Methanol | C | C |  | NO |  |  |  | NO | NO
| GREENHOUSE GAS SOURCE AND | ACTIVITY DATA |  | IMPLIED EMISSION FACTORS (2) |  |  | EMISSIONS
| SINK CATEGORIES | Production/Consumption quantity |  | CO2 | CH4 | N2O | CO2 |  | CH4 |  | N2O
[7 empty] | Emissions(3) | Recovery(4) | Emissions(3) | Recovery(4) | Emissions(3) | Recovery(4)
|  | Description (1) | (kt) | (t/t) |  |  | (Gg)
| C. Metal Production | [5 empty] | 17861.2833 | IE,NA,NO | 0.212 | IE,NA,NO | 0.052643 | NA,NO
| 1. Iron and Steel Production |  |  | 0.23904 | 2.9286e-06 |  | 17304.4898 | IE,NO | 0.212 | IE,NA,NO
| Steel | 43830.356 | 43830.356 | 0.39481 | 4.8368e-06 |  | 17304.4898 | NO | 0.212 | NA
| Pig Iron | 28559.947 | 28559.947 | IE | IE |  | IE | NO | IE | NO
| Sinter | IE | IE | IE | IE |  | IE | IE | IE | IE
| Coke | IE | IE | IE | IE |  | IE | IE | IE | IE
| Other (please specify) | [5 empty] | NO | NO | IE | NO
| 2. Ferroalloys Production | 56.6 | 56.6 | 0.11 | NO |  | 6.226 | NO | NO | NO
| 3. Aluminium Production | 402.756 | 402.756 | 1.367 | NO |  | 550.5675 | NO | NO | NO
4. SF6 Used in Aluminium and Magnesium Foundries
| 5. Other (please specify) | [5 empty] | NA,NO | NA,NO | NA,NO | NA,NO | NA,NO | NA,NO
| D. Other Production | [5 empty] | NO | NO
1. Pulp and Paper
| 2. Food and Drink | 33978.788 | 33978.788 | NO |  |  | NO | NO
| G. Other (please specify) | [5 empty] | NO | NO | NO | NO | NO | NO
2011
0 | GREENHOUSE GAS SOURCE AND | ACTIVITY DATA |  | IMPLIED EMISSION FACTORS (2) |  |  | EMISSIONS
| SINK CATEGORIES | Production/Consumption quantity |  | CO2 | CH4 | N2O | CO2 |  | CH4 |  | N2O
[7 empty] | Emissions(3) | Recovery(4) | Emissions(3) | Recovery(4) | Emissions(3) | Recovery(4)
|  | Description (1) | (kt) | (t/t) |  |  | (Gg)
| A. Mineral Products | [5 empty] | 19414.7763 | NA,NO | NA | NA,NO | NA | NA,NO
| 1. Cement Production | 24774.815 | 24774.815 | 0.53 |  |  | 13130.6519 | NO
| 2. Lime Production | 6550.156 | 6550.156 | 0.75213 |  |  | 4926.5618 | NO
| 3. Limestone and Dolomite Use | IE | IE | IE |  |  | IE | NO
| 4. Soda Ash | [5 empty] | 293.885 | NO
| Soda Ash Production | C | C | NA |  |  | NA | NO
| Soda Ash Use | 708.1566 | 708.1566 | 0.415 |  |  | 293.885 | NO
| 5. Asphalt Roofing | 483.1567 | 483.1567 | NA |  |  | NA | NO
| 6. Road Paving with Asphalt | 50000 | 50000 | NA | ? |  | NA | NO | ?
| 7. Other (please specify) | [5 empty] | 1063.6775 | NA,NO | NA | NA,NO | NA | NA,NO
| Glass Production | 7341.6 | 7341.6 | 0.09881 | NA | NA | 725.4256 | NO | NA | NO | NA | NO
| B. Chemical Industry | [5 empty] | 16684.2522 | IE,NA,NO | 0.027233 | NA,NO | 11.1522 | NA,NO
| 1. Ammonia Production(5) | 3164.981 | 3164.981 | 2.3539 | NO | NO | 7450 | IE | NO | NO | NO | NO
| 2. Nitric Acid Production | 2472.513 | 2472.513 |  |  | 0.00383 |  |  |  |  | 9.4697 | NO
| 3. Adipic Acid Production | C | C | NO |  | C | NO | NO |  |  | 1.6825 | NO
| 4. Carbide Production | C,NO | C,NO | C,NO | NO |  | 22.432 | NO | NO | NO
| Silicon Carbide | NO | NO | NO | NO |  | NO | NO | NO | NO
| Calcium Carbide | C | C | C | NO |  | 22.432 | NO | NO | NO
| 5. Other (please specify) | [5 empty] | 9211.8202 | NA,NO | 0.027233 | NA,NO | C,IE,NA,NO | NA,NO
| Carbon Black | 907.759 | 907.759 |  | 3e-05 |  |  |  | 0.027233 | NO
| Ethylene | NO | NO | NO | NO | NO | NO | NO | NO | NO | NO | NO
| Dichloroethylene | NO | NO |  | NO |  |  |  | NO | NO
| Styrene | NO | NO |  | NO |  |  |  | NO | NO
| Methanol | C | C |  | NO |  |  |  | NO | NO
| GREENHOUSE GAS SOURCE AND | ACTIVITY DATA |  | IMPLIED EMISSION FACTORS (2) |  |  | EMISSIONS
| SINK CATEGORIES | Production/Consumption quantity |  | CO2 | CH4 | N2O | CO2 |  | CH4 |  | N2O
[7 empty] | Emissions(3) | Recovery(4) | Emissions(3) | Recovery(4) | Emissions(3) | Recovery(4)
|  | Description (1) | (kt) | (t/t) |  |  | (Gg)
| C. Metal Production | [5 empty] | 16994.7278 | IE,NA,NO | 0.22162 | IE,NA,NO | 0.050355 | NA,NO
| 1. Iron and Steel Production |  |  | 0.22702 | 3.0683e-06 |  | 16397.2413 | IE,NO | 0.22162 | IE,NA,NO
| Steel | 44283.947 | 44283.947 | 0.37028 | 5.0045e-06 |  | 16397.2413 | NO | 0.22162 | NA
| Pig Iron | 27943.56 | 27943.56 | IE | IE |  | IE | NO | IE | NO
| Sinter | IE | IE | IE | IE |  | IE | IE | IE | IE
| Coke | IE | IE | IE | IE |  | IE | IE | IE | IE
| Other (please specify) | [5 empty] | NO | NO | IE | NO
| 2. Ferroalloys Production | 56.9 | 56.9 | 0.11 | NO |  | 6.259 | NO | NO | NO
| 3. Aluminium Production | 432.5 | 432.5 | 1.367 | NO |  | 591.2275 | NO | NO | NO
4. SF6 Used in Aluminium and Magnesium Foundries
| 5. Other (please specify) | [5 empty] | NA,NO | NA,NO | NA,NO | NA,NO | NA,NO | NA,NO
| D. Other Production | [5 empty] | NO | NO
1. Pulp and Paper
| 2. Food and Drink | 35527.374 | 35527.374 | NO |  |  | NO | NO
| G. Other (please specify) | [5 empty] | NO | NO | NO | NO | NO | NO
2012
0 | GREENHOUSE GAS SOURCE AND | ACTIVITY DATA |  | IMPLIED EMISSION FACTORS (2) |  |  | EMISSIONS
| SINK CATEGORIES | Production/Consumption quantity |  | CO2 | CH4 | N2O | CO2 |  | CH4 |  | N2O
[7 empty] | Emissions(3) | Recovery(4) | Emissions(3) | Recovery(4) | Emissions(3) | Recovery(4)
|  | Description (1) | (kt) | (t/t) |  |  | (Gg)
| A. Mineral Products | [5 empty] | 18942.4857 | NA,NO | NA | NA,NO | NA | NA,NO
| 1. Cement Production | 24581.281 | 24581.281 | 0.53 |  |  | 13028.0789 | NO
| 2. Lime Production | 6154.688 | 6154.688 | 0.75066 |  |  | 4620.0853 | NO
| 3. Limestone and Dolomite Use | IE | IE | IE |  |  | IE | NO
| 4. Soda Ash | [5 empty] | 270.0817 | NO
| Soda Ash Production | C | C | NA |  |  | NA | NO
| Soda Ash Use | 650.7994 | 650.7994 | 0.415 |  |  | 270.0817 | NO
| 5. Asphalt Roofing | 434.8358 | 434.8358 | NA |  |  | NA | NO
| 6. Road Paving with Asphalt | 41000 | 41000 | NA | ? |  | NA | NO | ?
| 7. Other (please specify) | [5 empty] | 1024.2397 | NA,NO | NA | NA,NO | NA | NA,NO
| Glass Production | 7043.9 | 7043.9 | 0.098665 | NA | NA | 694.9838 | NO | NA | NO | NA | NO
| B. Chemical Industry | [5 empty] | 16826.5274 | IE,NA,NO | 0.02769 | NA,NO | 10.0902 | NA,NO
| 1. Ammonia Production(5) | 3125.342 | 3125.342 | 2.4417 | NO | NO | 7631 | IE | NO | NO | NO | NO
| 2. Nitric Acid Production | 2477.325 | 2477.325 |  |  | 0.00359 |  |  |  |  | 8.8936 | NO
| 3. Adipic Acid Production | C | C | NO |  | C | NO | NO |  |  | 1.1966 | NO
| 4. Carbide Production | C,NO | C,NO | C,NO | NO |  | 10.272 | NO | NO | NO
| Silicon Carbide | NO | NO | NO | NO |  | NO | NO | NO | NO
| Calcium Carbide | C | C | C | NO |  | 10.272 | NO | NO | NO
| 5. Other (please specify) | [5 empty] | 9185.2554 | NA,NO | 0.02769 | NA,NO | C,IE,NA,NO | NA,NO
| Carbon Black | 923.008 | 923.008 |  | 3e-05 |  |  |  | 0.02769 | NO
| Ethylene | NO | NO | NO | NO | NO | NO | NO | NO | NO | NO | NO
| Dichloroethylene | NO | NO |  | NO |  |  |  | NO | NO
| Styrene | NO | NO |  | NO |  |  |  | NO | NO
| Methanol | C | C |  | NO |  |  |  | NO | NO
| GREENHOUSE GAS SOURCE AND | ACTIVITY DATA |  | IMPLIED EMISSION FACTORS (2) |  |  | EMISSIONS
| SINK CATEGORIES | Production/Consumption quantity |  | CO2 | CH4 | N2O | CO2 |  | CH4 |  | N2O
[7 empty] | Emissions(3) | Recovery(4) | Emissions(3) | Recovery(4) | Emissions(3) | Recovery(4)
|  | Description (1) | (kt) | (t/t) |  |  | (Gg)
| C. Metal Production | [5 empty] | 16475.3482 | IE,NA,NO | 0.2146 | IE,NA,NO | 0.047999 | NA,NO
| 1. Iron and Steel Production |  |  | 0.2282 | 3.0785e-06 |  | 15908.041 | IE,NO | 0.2146 | IE,NA,NO
| Steel | 42661.116 | 42661.116 | 0.37289 | 5.0304e-06 |  | 15908.041 | NO | 0.2146 | NA
| Pig Iron | 27048.391 | 27048.391 | IE | IE |  | IE | NO | IE | NO
| Sinter | IE | IE | IE | IE |  | IE | IE | IE | IE
| Coke | IE | IE | IE | IE |  | IE | IE | IE | IE
| Other (please specify) | [5 empty] | NO | NO | IE | NO
| 2. Ferroalloys Production | 56.9 | 56.9 | 0.11 | NO |  | 6.259 | NO | NO | NO
| 3. Aluminium Production | 410.423 | 410.423 | 1.367 | NO |  | 561.0482 | NO | NO | NO
4. SF6 Used in Aluminium and Magnesium Foundries
| 5. Other (please specify) | [5 empty] | NA,NO | NA,NO | NA,NO | NA,NO | NA,NO | NA,NO
| D. Other Production | [5 empty] | NO | NO
1. Pulp and Paper
| 2. Food and Drink | 36062.192 | 36062.192 | NO |  |  | NO | NO
| G. Other (please specify) | [5 empty] | NO | NO | NO | NO | NO | NO

## GR
TABLE 2(I).A-G SECTORAL BACKGROUND DATA FOR INDUSTRIAL PROCESSES
Emissions of CO2, CH4 and N2O
1990
| GREENHOUSE GAS SOURCE AND | ACTIVITY DATA |  | IMPLIED EMISSION FACTORS (2) |  |  | EMISSIONS
| SINK CATEGORIES | Production/Consumption quantity |  | CO2 | CH4 | N2O | CO2 |  | CH4 |  | N2O
[7 empty] | Emissions(3) | Recovery(4) | Emissions(3) | Recovery(4) | Emissions(3) | Recovery(4)
|  | Description (1) | (kt) | (t/t) |  |  | (Gg)
| A. Mineral Products | [5 empty] | 6801.8609 | NO | NA,NO | NA,NO | NA,NO | NA,NO
| 1. Cement Production | clinker production | 10645.128 | 0.54125 |  |  | 5761.6943 | NO
| 2. Lime Production | lime production | 491.0338 | 0.82276 |  |  | 404.0049 | NO
| 3. Limestone and Dolomite Use | limestone and magnesite consumption | 1249.3973 | 0.46646 |  |  | 582.7985 | NO
| 4. Soda Ash | [5 empty] | 33.1648 | NO
| Soda Ash Production | NO | NO | NO |  |  | NO | NO
| Soda Ash Use | Soda ash Use | 79.9152 | 0.415 |  |  | 33.1648 | NO
| 5. Asphalt Roofing | Bitumen Consumption | 204 | NE |  |  | NE | NO
| 6. Road Paving with Asphalt | Bitumen Consumption | 204 | NE | ? |  | NE | NO | ?
| 7. Other (please specify) | [5 empty] | 20.1983 | NO | NA,NO | NA,NO | NA,NO | NA,NO
| Glass Production |  | 134.938 | 0.14969 | NA | NA | 20.1983 | NO | NA | NA | NA | NA
| B. Chemical Industry | [5 empty] | 652.0409 | NA,NO | 0.024571 | NA,NO | 3.5776 | NA,NO
| 1. Ammonia Production(5) | ammonia production | 313.028 | 2.083 | NA | NA | 652.0409 | NO | NA | NO | NA | NO
| 2. Nitric Acid Production | nitric acid production | 511.079 |  |  | 0.007 |  |  |  |  | 3.5776 | NO
| 3. Adipic Acid Production | NO | NO | NO |  | NO | NO | NO |  |  | NO | NO
| 4. Carbide Production | NO | NO | NO | NO |  | NO | NO | NO | NO
| Silicon Carbide | NO | NO | NO | NO |  | NO | NO | NO | NO
| Calcium Carbide | NO | NO | NO | NO |  | NO | NO | NO | NO
| 5. Other (please specify) | [5 empty] | NA,NE,NO | NA,NO | 0.024571 | NA,NO | NA,NO | NA,NO
| Carbon Black | NO | NO |  | NO |  |  |  | NO | NO
| Ethylene | C | IE | NE | IE | NA | NE | NO | IE | NA | NA | NA
| Dichloroethylene | C: Production; IE: NO; IE: IE; IE: IE; NA: NO
| Styrene | C: Production; IE: NO; IE: NO; IE: NO; NA: NO
Methanol | bar: C to NA
| GREENHOUSE GAS SOURCE AND | C: ACTIVITY DATA; NE: IMPLIED EMISSION FACTORS (2); NE: EMISSIONS
| SINK CATEGORIES | Production/Consumption quantity |  | CO2 | CH4 | N2O | CO2 |  | CH4 |  | N2O
[7 empty] | Emissions(3) | Recovery(4) | Emissions(3) | Recovery(4) | Emissions(3) | Recovery(4)
|  | Description (1) | (kt) | (t/t) |  |  | (Gg)
| C. Metal Production | NE: 940.3174; NO: NO; IE: 0.009991; NA: NO; NA: NA; NA: NA
| 1. Iron and Steel Production | NE: 0.092783; IE: 1e-05; NE: 92.6991; NO: NO; IE: 0.009991; NA: NO
| Steel | steel production in EAF | 999.101 | 0.092783 | 1e-05 |  | 92.6991 | NO | 0.009991 | NO
Pig Iron | bar: C to NA
Sinter | bar: C to NA
Coke | bar: C to NA
Other (please specify) | bar: C to NA
| 2. Ferroalloys Production | Solid fuels used in the process | C | C | NA |  | 622.2261 | NO | NA | NO
| 3. Aluminium Production | Aluminium Production | 150 | 1.5026 | NA |  | 225.3922 | NO | NA | NO
4. SF6 Used in Aluminium and Magnesium Foundries
5. Other (please specify) | bar: C to NA
D. Other Production | bar: C to NA
1. Pulp and Paper
| 2. Food and Drink | C: Production; IE: 40.4836; NE: NA; NE: NA; NO: NA
G. Other (please specify) | bar: C to NA
1991
0 | GREENHOUSE GAS SOURCE AND | C: ACTIVITY DATA; NE: IMPLIED EMISSION FACTORS (2); NE: EMISSIONS
| SINK CATEGORIES | Production/Consumption quantity |  | CO2 | CH4 | N2O | CO2 |  | CH4 |  | N2O
[7 empty] | Emissions(3) | Recovery(4) | Emissions(3) | Recovery(4) | Emissions(3) | Recovery(4)
|  | Description (1) | (kt) | (t/t) |  |  | (Gg)
| A. Mineral Products | NE: 6721.9316; NO: NO; IE: NA,NO; NA: NA,NO; NA: NA,NO; NA: NA,NO
| 1. Cement Production | C: 10561.789; IE: 10561.789; NE: 0.54117; NE: 5715.7665; NO: NO
| 2. Lime Production | C: 476.172; IE: 476.172; NE: 0.82276; NE: 391.7772; NO: NO
| 3. Limestone and Dolomite Use | C: 1215.9609; IE: 1215.9609; NE: 0.46318; NE: 563.2032; NO: NO
| 4. Soda Ash | NE: 32.539; NO: NO
Soda Ash Production | bar: C to NA
| Soda Ash Use | C: 78.4073; IE: 78.4073; NE: 0.415; NE: 32.539; NO: NO
| 5. Asphalt Roofing | C: 223; IE: 223; NE: NE; NE: NE; NO: NO
| 6. Road Paving with Asphalt | 223 | 223 | NE | ? |  | NE | NO | ?
| 7. Other (please specify) | NE: 18.6456; NO: NO; IE: NA,NO; NA: NA,NO; NA: NA,NO; NA: NA,NO
| Glass Production | 124.565 | 124.565 | 0.14969 | NA | NA | 18.6456 | NO | NA | NA | NA | NA
| B. Chemical Industry | NE: 620.5037; NO: NA,NO; IE: 0.026161; NA: NA,NO; NA: 2.9497; NA: NA,NO
| 1. Ammonia Production(5) | 255.614 | 255.614 | 2.4275 | NA | NA | 620.5037 | NO | NA | NO | NA | NO
| 2. Nitric Acid Production | C: 421.382; IE: 421.382; NA: 0.007; NA: 2.9497; NA: NO
3. Adipic Acid Production | bar: C to NA
4. Carbide Production | bar: C to NA
Silicon Carbide | bar: C to NA
Calcium Carbide | bar: C to NA
| 5. Other (please specify) | NE: NA,NE,NO; NO: NA,NO; IE: 0.026161; NA: NA,NO; NA: NA,NO; NA: NA,NO
Carbon Black | bar: C to NA
| Ethylene | IE | IE | NE | IE | NA | NE | NO | IE | NA | NA | NA
Dichloroethylene | bar: IE to NA
Styrene | bar: IE to NA
Methanol | bar: IE to NA
| GREENHOUSE GAS SOURCE AND | IE: ACTIVITY DATA; NE: IMPLIED EMISSION FACTORS (2); NE: EMISSIONS
| SINK CATEGORIES | Production/Consumption quantity |  | CO2 | CH4 | N2O | CO2 |  | CH4 |  | N2O
[7 empty] | Emissions(3) | Recovery(4) | Emissions(3) | Recovery(4) | Emissions(3) | Recovery(4)
|  | Description (1) | (kt) | (t/t) |  |  | (Gg)
| C. Metal Production | NE: 953.6356; NO: NO; IE: 0.0098; NA: NO; NA: NA; NA: NA
| 1. Iron and Steel Production | NE: 0.092783; IE: 1e-05; NE: 90.9269; NO: NO; IE: 0.0098; NA: NO
| Steel | 980 | 980 | 0.092783 | 1e-05 |  | 90.9269 | NO | 0.0098 | NO
Pig Iron | bar: IE to NA
Sinter | bar: IE to NA
Coke | bar: IE to NA
Other (please specify) | bar: IE to NA
| 2. Ferroalloys Production | C | C | C | NA |  | 633.2244 | NO | NA | NO
| 3. Aluminium Production | 150.878 | 150.878 | 1.521 | NA |  | 229.4843 | NO | NA | NO
4. SF6 Used in Aluminium and Magnesium Foundries
5. Other (please specify) | bar: IE to NA
D. Other Production | bar: IE to NA
1. Pulp and Paper
| 2. Food and Drink | IE: 40.7716; IE: 40.7716; NE: NA; NE: NA; NO: NA
G. Other (please specify) | bar: IE to NA
1992
0 | GREENHOUSE GAS SOURCE AND | IE: ACTIVITY DATA; NE: IMPLIED EMISSION FACTORS (2); NE: EMISSIONS
| SINK CATEGORIES | Production/Consumption quantity |  | CO2 | CH4 | N2O | CO2 |  | CH4 |  | N2O
[7 empty] | Emissions(3) | Recovery(4) | Emissions(3) | Recovery(4) | Emissions(3) | Recovery(4)
|  | Description (1) | (kt) | (t/t) |  |  | (Gg)
| A. Mineral Products | NE: 6798.8077; NO: NO; IE: NA,NO; NA: NA,NO; NA: NA,NO; NA: NA,NO
| 1. Cement Production | IE: 10831.271; IE: 10831.271; NE: 0.54113; NE: 5861.138; NO: NO
| 2. Lime Production | IE: 461.3102; IE: 461.3102; NE: 0.82276; NE: 379.5494; NO: NO
| 3. Limestone and Dolomite Use | IE: 1108.9375; IE: 1108.9375; NE: 0.46038; NE: 510.5377; NO: NO
| 4. Soda Ash | NE: 33.024; NO: NO
Soda Ash Production | bar: IE to NA
| Soda Ash Use | IE: 79.5759; IE: 79.5759; NE: 0.415; NE: 33.024; NO: NO
| 5. Asphalt Roofing | IE: 235; IE: 235; NE: NE; NE: NE; NO: NO
| 6. Road Paving with Asphalt | 235 | 235 | NE | ? |  | NE | NO | ?
| 7. Other (please specify) | NE: 14.5586; NO: NO; IE: NA,NO; NA: NA,NO; NA: NA,NO; NA: NA,NO
| Glass Production | 97.261 | 97.261 | 0.14969 | NA | NA | 14.5586 | NO | NA | NA | NA | NA
| B. Chemical Industry | NE: 218.3167; NO: NA,NO; IE: 0.024735; NA: NA,NO; NA: 3.0845; NA: NA,NO
| 1. Ammonia Production(5) | 167.942 | 167.942 | 1.3 | NA | NA | 218.3167 | NO | NA | NO | NA | NO
| 2. Nitric Acid Production | IE: 440.646; IE: 440.646; NA: 0.007; NA: 3.0845; NA: NO
3. Adipic Acid Production | bar: IE to NA
4. Carbide Production | bar: IE to NA
Silicon Carbide | bar: IE to NA
Calcium Carbide | bar: IE to NA
| 5. Other (please specify) | NE: NA,NE,NO; NO: NA,NO; IE: 0.024735; NA: NA,NO; NA: NA,NO; NA: NA,NO
Carbon Black | bar: IE to NA
| Ethylene | IE | IE | NE | IE | NA | NE | NO | IE | NA | NA | NA
Dichloroethylene | bar: IE to NA
Styrene | bar: IE to NA
Methanol | bar: IE to NA
| GREENHOUSE GAS SOURCE AND | IE: ACTIVITY DATA; NE: IMPLIED EMISSION FACTORS (2); NE: EMISSIONS
| SINK CATEGORIES | Production/Consumption quantity |  | CO2 | CH4 | N2O | CO2 |  | CH4 |  | N2O
[7 empty] | Emissions(3) | Recovery(4) | Emissions(3) | Recovery(4) | Emissions(3) | Recovery(4)
|  | Description (1) | (kt) | (t/t) |  |  | (Gg)
| C. Metal Production | NE: 926.5735; NO: NO; IE: 0.00924; NA: NO; NA: NA; NA: NA
| 1. Iron and Steel Production | NE: 0.092783; IE: 1e-05; NE: 85.7311; NO: NO; IE: 0.00924; NA: NO
| Steel | 924 | 924 | 0.092783 | 1e-05 |  | 85.7311 | NO | 0.00924 | NO
Pig Iron | bar: IE to NA
Sinter | bar: IE to NA
Coke | bar: IE to NA
Other (please specify) | bar: IE to NA
| 2. Ferroalloys Production | C | C | C | NA |  | 610.1984 | NO | NA | NO
| 3. Aluminium Production | 150.85 | 150.85 | 1.529 | NA |  | 230.644 | NO | NA | NO
4. SF6 Used in Aluminium and Magnesium Foundries
5. Other (please specify) | bar: IE to NA
D. Other Production | bar: IE to NA
1. Pulp and Paper
| 2. Food and Drink | IE: 41.2787; IE: 41.2787; NE: NA; NE: NA; NO: NA
G. Other (please specify) | bar: IE to NA
1993
0 | GREENHOUSE GAS SOURCE AND | IE: ACTIVITY DATA; NE: IMPLIED EMISSION FACTORS (2); NE: EMISSIONS
| SINK CATEGORIES | Production/Consumption quantity |  | CO2 | CH4 | N2O | CO2 |  | CH4 |  | N2O
[7 empty] | Emissions(3) | Recovery(4) | Emissions(3) | Recovery(4) | Emissions(3) | Recovery(4)
|  | Description (1) | (kt) | (t/t) |  |  | (Gg)
| A. Mineral Products | NE: 6751.2351; NO: NO; IE: NA,NO; NA: NA,NO; NA: NA,NO; NA: NA,NO
| 1. Cement Production | IE: 10851.815; IE: 10851.815; NE: 0.54139; NE: 5875.0281; NO: NO
| 2. Lime Production | IE: 442.0033; IE: 442.0033; NE: 0.82115; NE: 362.9501; NO: NO
| 3. Limestone and Dolomite Use | IE: 1006.7973; IE: 1006.7973; NE: 0.46318; NE: 466.3288; NO: NO
| 4. Soda Ash | NE: 32.0033; NO: NO
Soda Ash Production | bar: IE to NA
| Soda Ash Use | IE: 77.1165; IE: 77.1165; NE: 0.415; NE: 32.0033; NO: NO
| 5. Asphalt Roofing | IE: 249; IE: 249; NE: NE; NE: NE; NO: NO
| 6. Road Paving with Asphalt | 249 | 249 | NE | ? |  | NE | NO | ?
| 7. Other (please specify) | NE: 14.9248; NO: NO; IE: NA,NO; NA: NA,NO; NA: NA,NO; NA: NA,NO
| Glass Production | 99.7072 | 99.7072 | 0.14969 | NA | NA | 14.9248 | NO | NA | NA | NA | NA
| B. Chemical Industry | NE: 140.7167; NO: NA,NO; IE: 0.026223; NA: NA,NO; NA: 2.9292; NA: NA,NO
| 1. Ammonia Production(5) | 69.783 | 69.783 | 2.0165 | NA | NA | 140.7167 | NO | NA | NO | NA | NO
| 2. Nitric Acid Production | IE: 418.453; IE: 418.453; NA: 0.007; NA: 2.9292; NA: NO
3. Adipic Acid Production | bar: IE to NA
4. Carbide Production | bar: IE to NA
Silicon Carbide | bar: IE to NA
Calcium Carbide | bar: IE to NA
| 5. Other (please specify) | NE: NA,NE,NO; NO: NA,NO; IE: 0.026223; NA: NA,NO; NA: NA,NO; NA: NA,NO
Carbon Black | bar: IE to NA
| Ethylene | IE | IE | NE | IE | NA | NE | NO | IE | NA | NA | NA
Dichloroethylene | bar: IE to NA
Styrene | bar: IE to NA
Methanol | bar: IE to NA
| GREENHOUSE GAS SOURCE AND | IE: ACTIVITY DATA; NE: IMPLIED EMISSION FACTORS (2); NE: EMISSIONS
| SINK CATEGORIES | Production/Consumption quantity |  | CO2 | CH4 | N2O | CO2 |  | CH4 |  | N2O
[7 empty] | Emissions(3) | Recovery(4) | Emissions(3) | Recovery(4) | Emissions(3) | Recovery(4)
|  | Description (1) | (kt) | (t/t) |  |  | (Gg)
| C. Metal Production | NE: 745.8403; NO: NO; IE: 0.0098; NA: NO; NA: NA; NA: NA
| 1. Iron and Steel Production | NE: 0.092783; IE: 1e-05; NE: 90.9269; NO: NO; IE: 0.0098; NA: NO
| Steel | 980 | 980 | 0.092783 | 1e-05 |  | 90.9269 | NO | 0.0098 | NO
Pig Iron | bar: IE to NA
Sinter | bar: IE to NA
Coke | bar: IE to NA
Other (please specify) | bar: IE to NA
| 2. Ferroalloys Production | C | C | C | NA |  | 432.4762 | NO | NA | NO
| 3. Aluminium Production | 147.69 | 147.69 | 1.5061 | NA |  | 222.4372 | NO | NA | NO
4. SF6 Used in Aluminium and Magnesium Foundries
5. Other (please specify) | bar: IE to NA
D. Other Production | bar: IE to NA
1. Pulp and Paper
| 2. Food and Drink | IE: 44.062; IE: 44.062; NE: NA; NE: NA; NO: NA
G. Other (please specify) | bar: IE to NA
1994
0 | GREENHOUSE GAS SOURCE AND | IE: ACTIVITY DATA; NE: IMPLIED EMISSION FACTORS (2); NE: EMISSIONS
| SINK CATEGORIES | Production/Consumption quantity |  | CO2 | CH4 | N2O | CO2 |  | CH4 |  | N2O
[7 empty] | Emissions(3) | Recovery(4) | Emissions(3) | Recovery(4) | Emissions(3) | Recovery(4)
|  | Description (1) | (kt) | (t/t) |  |  | (Gg)
| A. Mineral Products | NE: 6721.1179; NO: NO; IE: NA,NO; NA: NA,NO; NA: NA,NO; NA: NA,NO
| 1. Cement Production | IE: 10930.922; IE: 10930.922; NE: 0.54125; NE: 5916.4089; NO: NO
| 2. Lime Production | IE: 427.5844; IE: 427.5844; NE: 0.82148; NE: 351.2527; NO: NO
| 3. Limestone and Dolomite Use | IE: 872.1815; IE: 872.1815; NE: 0.46578; NE: 406.2453; NO: NO
| 4. Soda Ash | NE: 30.9631; NO: NO
Soda Ash Production | bar: IE to NA
| Soda Ash Use | IE: 74.6098; IE: 74.6098; NE: 0.415; NE: 30.9631; NO: NO
| 5. Asphalt Roofing | IE: 253; IE: 253; NE: NE; NE: NE; NO: NO
| 6. Road Paving with Asphalt | 253 | 253 | NE | ? |  | NE | NO | ?
| 7. Other (please specify) | NE: 16.2479; NO: NO; IE: NA,NO; NA: NA,NO; NA: NA,NO; NA: NA,NO
| Glass Production | 108.5464 | 108.5464 | 0.14969 | NA | NA | 16.2479 | NO | NA | NA | NA | NA
| B. Chemical Industry | NE: NA,NE,NO; NO: NA,NO; IE: 0.027243; NA: NA,NO; NA: 2.8479; NA: NA,NO
1. Ammonia Production(5) | bar: IE to NA
| 2. Nitric Acid Production | IE: 406.841; IE: 406.841; NA: 0.007; NA: 2.8479; NA: NO
3. Adipic Acid Production | bar: IE to NA
4. Carbide Production | bar: IE to NA
Silicon Carbide | bar: IE to NA
Calcium Carbide | bar: IE to NA
| 5. Other (please specify) | NE: NA,NE,NO; NO: NA,NO; IE: 0.027243; NA: NA,NO; NA: NA,NO; NA: NA,NO
Carbon Black | bar: IE to NA
| Ethylene | IE | IE | NE | IE | NA | NE | NO | IE | NA | NA | NA
Dichloroethylene | bar: IE to NA
Styrene | bar: IE to NA
Methanol | bar: IE to NA
| GREENHOUSE GAS SOURCE AND | IE: ACTIVITY DATA; NE: IMPLIED EMISSION FACTORS (2); NE: EMISSIONS
| SINK CATEGORIES | Production/Consumption quantity |  | CO2 | CH4 | N2O | CO2 |  | CH4 |  | N2O
[7 empty] | Emissions(3) | Recovery(4) | Emissions(3) | Recovery(4) | Emissions(3) | Recovery(4)
|  | Description (1) | (kt) | (t/t) |  |  | (Gg)
| C. Metal Production | NE: 926.8165; NO: NO; IE: 0.00848; NA: NO; NA: NA; NA: NA
| 1. Iron and Steel Production | NE: 0.092783; IE: 1e-05; NE: 78.6796; NO: NO; IE: 0.00848; NA: NO
| Steel | 848 | 848 | 0.092783 | 1e-05 |  | 78.6796 | NO | 0.00848 | NO
Pig Iron | bar: IE to NA
Sinter | bar: IE to NA
Coke | bar: IE to NA
Other (please specify) | bar: IE to NA
| 2. Ferroalloys Production | C | C | C | NA |  | 640.2668 | NO | NA | NO
| 3. Aluminium Production | 144.3 | 144.3 | 1.4405 | NA |  | 207.8701 | NO | NA | NO
4. SF6 Used in Aluminium and Magnesium Foundries
5. Other (please specify) | bar: IE to NA
D. Other Production | bar: IE to NA
1. Pulp and Paper
| 2. Food and Drink | IE: 29.348; IE: 29.348; NE: NA; NE: NA; NO: NA
G. Other (please specify) | bar: IE to NA
1995
0 | GREENHOUSE GAS SOURCE AND | IE: ACTIVITY DATA; NE: IMPLIED EMISSION FACTORS (2); NE: EMISSIONS
| SINK CATEGORIES | Production/Consumption quantity |  | CO2 | CH4 | N2O | CO2 |  | CH4 |  | N2O
[7 empty] | Emissions(3) | Recovery(4) | Emissions(3) | Recovery(4) | Emissions(3) | Recovery(4)
|  | Description (1) | (kt) | (t/t) |  |  | (Gg)
| A. Mineral Products | NE: 7206.1536; NO: NO; IE: NA,NO; NA: NA,NO; NA: NA,NO; NA: NA,NO
| 1. Cement Production | IE: 11743.725; IE: 11743.725; NE: 0.54126; NE: 6356.3924; NO: NO
| 2. Lime Production | IE: 442.1219; IE: 442.1219; NE: 0.81957; NE: 362.3491; NO: NO
| 3. Limestone and Dolomite Use | IE: 938.3219; IE: 938.3219; NE: 0.46885; NE: 439.9279; NO: NO
| 4. Soda Ash | NE: 29.9228; NO: NO
Soda Ash Production | bar: IE to NA
| Soda Ash Use | IE: 72.1031; IE: 72.1031; NE: 0.415; NE: 29.9228; NO: NO
| 5. Asphalt Roofing | IE: 299; IE: 299; NE: NE; NE: NE; NO: NO
| 6. Road Paving with Asphalt | 299 | 299 | NE | ? |  | NE | NO | ?
| 7. Other (please specify) | NE: 17.5615; NO: NO; IE: NA,NO; NA: NA,NO; NA: NA,NO; NA: NA,NO
| Glass Production | 117.322 | 117.322 | 0.14969 | NA | NA | 17.5615 | NO | NA | NA | NA | NA
| B. Chemical Industry | NE: IE,NA,NE,NO; NO: NA,NO; IE: 0.028656; NA: NA,NO; NA: 2.8339; NA: NA,NO
| 1. Ammonia Production(5) | 96.9826 | 96.9826 | IE | NA | NA | IE | NO | NA | NO | NA | NO
| 2. Nitric Acid Production | IE: 404.838; IE: 404.838; NA: 0.007; NA: 2.8339; NA: NO
3. Adipic Acid Production | bar: IE to NA
4. Carbide Production | bar: IE to NA
Silicon Carbide | bar: IE to NA
Calcium Carbide | bar: IE to NA
| 5. Other (please specify) | NE: NA,NE,NO; NO: NA,NO; IE: 0.028656; NA: NA,NO; NA: NA,NO; NA: NA,NO
Carbon Black | bar: IE to NA
| Ethylene | IE | IE | NE | IE | NA | NE | NO | IE | NA | NA | NA
Dichloroethylene | bar: IE to NA
Styrene | bar: IE to NA
Methanol | bar: IE to NA
| GREENHOUSE GAS SOURCE AND | IE: ACTIVITY DATA; NE: IMPLIED EMISSION FACTORS (2); NE: EMISSIONS
| SINK CATEGORIES | Production/Consumption quantity |  | CO2 | CH4 | N2O | CO2 |  | CH4 |  | N2O
[7 empty] | Emissions(3) | Recovery(4) | Emissions(3) | Recovery(4) | Emissions(3) | Recovery(4)
|  | Description (1) | (kt) | (t/t) |  |  | (Gg)
| C. Metal Production | NE: 962.9675; NO: NO; IE: 0.00939; NA: NO; NA: NA; NA: NA
| 1. Iron and Steel Production | NE: 0.092783; IE: 1e-05; NE: 87.1228; NO: NO; IE: 0.00939; NA: NO
| Steel | 939 | 939 | 0.092783 | 1e-05 |  | 87.1228 | NO | 0.00939 | NO
Pig Iron | bar: IE to NA
Sinter | bar: IE to NA
Coke | bar: IE to NA
Other (please specify) | bar: IE to NA
| 2. Ferroalloys Production | C | C | C | NA |  | 678.7236 | NO | NA | NO
| 3. Aluminium Production | 130.361 | 130.361 | 1.5121 | NA |  | 197.121 | NO | NA | NO
4. SF6 Used in Aluminium and Magnesium Foundries
5. Other (please specify) | bar: IE to NA
D. Other Production | bar: IE to NA
1. Pulp and Paper
| 2. Food and Drink | IE: 35.839; IE: 35.839; NE: NA; NE: NA; NO: NA
G. Other (please specify) | bar: IE to NA
1996
0 | GREENHOUSE GAS SOURCE AND | IE: ACTIVITY DATA; NE: IMPLIED EMISSION FACTORS (2); NE: EMISSIONS
| SINK CATEGORIES | Production/Consumption quantity |  | CO2 | CH4 | N2O | CO2 |  | CH4 |  | N2O
[7 empty] | Emissions(3) | Recovery(4) | Emissions(3) | Recovery(4) | Emissions(3) | Recovery(4)
|  | Description (1) | (kt) | (t/t) |  |  | (Gg)
| A. Mineral Products | NE: 7195.0649; NO: NO; IE: NA,NO; NA: NA,NO; NA: NA,NO; NA: NA,NO
| 1. Cement Production | IE: 11773.834; IE: 11773.834; NE: 0.54139; NE: 6374.251; NO: NO
| 2. Lime Production | IE: 452.0628; IE: 452.0628; NE: 0.81863; NE: 370.0709; NO: NO
| 3. Limestone and Dolomite Use | IE: 864.361; IE: 864.361; NE: 0.46622; NE: 402.9854; NO: NO
| 4. Soda Ash | NE: 28.8825; NO: NO
Soda Ash Production | bar: IE to NA
| Soda Ash Use | IE: 69.5964; IE: 69.5964; NE: 0.415; NE: 28.8825; NO: NO
| 5. Asphalt Roofing | IE: 303; IE: 303; NE: NE; NE: NE; NO: NO
| 6. Road Paving with Asphalt | 303 | 303 | NE | ? |  | NE | NO | ?
| 7. Other (please specify) | NE: 18.8751; NO: NO; IE: NA,NO; NA: NA,NO; NA: NA,NO; NA: NA,NO
| Glass Production | 126.0976 | 126.0976 | 0.14969 | NA | NA | 18.8751 | NO | NA | NA | NA | NA
| B. Chemical Industry | NE: IE,NA,NE,NO; NO: NA,NO; IE: 0.029999; NA: NA,NO; NA: 3.2362; NA: NA,NO
| 1. Ammonia Production(5) | 133.9053 | 133.9053 | IE | NA | NA | IE | NO | NA | NO | NA | NO
| 2. Nitric Acid Production | IE: 462.311; IE: 462.311; NA: 0.007; NA: 3.2362; NA: NO
3. Adipic Acid Production | bar: IE to NA
4. Carbide Production | bar: IE to NA
Silicon Carbide | bar: IE to NA
Calcium Carbide | bar: IE to NA
| 5. Other (please specify) | NE: NA,NE,NO; NO: NA,NO; IE: 0.029999; NA: NA,NO; NA: NA,NO; NA: NA,NO
Carbon Black | bar: IE to NA
| Ethylene | IE | IE | NE | IE | NA | NE | NO | IE | NA | NA | NA
Dichloroethylene | bar: IE to NA
Styrene | bar: IE to NA
Methanol | bar: IE to NA
| GREENHOUSE GAS SOURCE AND | IE: ACTIVITY DATA; NE: IMPLIED EMISSION FACTORS (2); NE: EMISSIONS
| SINK CATEGORIES | Production/Consumption quantity |  | CO2 | CH4 | N2O | CO2 |  | CH4 |  | N2O
[7 empty] | Emissions(3) | Recovery(4) | Emissions(3) | Recovery(4) | Emissions(3) | Recovery(4)
|  | Description (1) | (kt) | (t/t) |  |  | (Gg)
| C. Metal Production | NE: 976.5369; NO: NO; IE: 0.0080982; NA: NO; NA: NA; NA: NA
| 1. Iron and Steel Production | NE: 0.092783; IE: 1e-05; NE: 75.1375; NO: NO; IE: 0.0080982; NA: NO
| Steel | 809.824 | 809.824 | 0.092783 | 1e-05 |  | 75.1375 | NO | 0.0080982 | NO
Pig Iron | bar: IE to NA
Sinter | bar: IE to NA
Coke | bar: IE to NA
Other (please specify) | bar: IE to NA
| 2. Ferroalloys Production | C | C | C | NA |  | 704.2814 | NO | NA | NO
| 3. Aluminium Production | 141.295 | 141.295 | 1.3951 | NA |  | 197.118 | NO | NA | NO
4. SF6 Used in Aluminium and Magnesium Foundries
5. Other (please specify) | bar: IE to NA
D. Other Production | bar: IE to NA
1. Pulp and Paper
| 2. Food and Drink | IE: 39.492; IE: 39.492; NE: NA; NE: NA; NO: NA
G. Other (please specify) | bar: IE to NA
1997
0 | GREENHOUSE GAS SOURCE AND | IE: ACTIVITY DATA; NE: IMPLIED EMISSION FACTORS (2); NE: EMISSIONS
| SINK CATEGORIES | Production/Consumption quantity |  | CO2 | CH4 | N2O | CO2 |  | CH4 |  | N2O
[7 empty] | Emissions(3) | Recovery(4) | Emissions(3) | Recovery(4) | Emissions(3) | Recovery(4)
|  | Description (1) | (kt) | (t/t) |  |  | (Gg)
| A. Mineral Products | NE: 7275.7037; NO: NO; IE: NA,NO; NA: NA,NO; NA: NA,NO; NA: NA,NO
| 1. Cement Production | IE: 11831.564; IE: 11831.564; NE: 0.54158; NE: 6407.6947; NO: NO
| 2. Lime Production | IE: 464.7088; IE: 464.7088; NE: 0.8125; NE: 377.5749; NO: NO
| 3. Limestone and Dolomite Use | IE: 948.0333; IE: 948.0333; NE: 0.46665; NE: 442.4033; NO: NO
| 4. Soda Ash | NE: 27.8422; NO: NO
Soda Ash Production | bar: IE to NA
| Soda Ash Use | IE: 67.0897; IE: 67.0897; NE: 0.415; NE: 27.8422; NO: NO
| 5. Asphalt Roofing | IE: 307; IE: 307; NE: NE; NE: NE; NO: NO
| 6. Road Paving with Asphalt | 307 | 307 | NE | ? |  | NE | NO | ?
| 7. Other (please specify) | NE: 20.1886; NO: NO; IE: NA,NO; NA: NA,NO; NA: NA,NO; NA: NA,NO
| Glass Production | 134.8732 | 134.8732 | 0.14969 | NA | NA | 20.1886 | NO | NA | NA | NA | NA
| B. Chemical Industry | NE: 83.1692; NO: NA,NO; IE: 0.02962; NA: NA,NO; NA: 2.8422; NA: NA,NO
| 1. Ammonia Production(5) | 122.1571 | 122.1571 | IE | NA | NA | IE | NO | NA | NO | NA | NO
| 2. Nitric Acid Production | IE: 406.035; IE: 406.035; NA: 0.007; NA: 2.8422; NA: NO
3. Adipic Acid Production | bar: IE to NA
4. Carbide Production | bar: IE to NA
Silicon Carbide | bar: IE to NA
Calcium Carbide | bar: IE to NA
| 5. Other (please specify) | NE: 83.1692; NO: NA,NO; IE: 0.02962; NA: NA,NO; NA: NA,NO; NA: NA,NO
Carbon Black | bar: IE to NA
| Ethylene | IE | IE | NE | IE | NA | NE | NO | IE | NA | NA | NA
Dichloroethylene | bar: IE to NA
Styrene | bar: IE to NA
Methanol | bar: IE to NA
| GREENHOUSE GAS SOURCE AND | IE: ACTIVITY DATA; NE: IMPLIED EMISSION FACTORS (2); NE: EMISSIONS
| SINK CATEGORIES | Production/Consumption quantity |  | CO2 | CH4 | N2O | CO2 |  | CH4 |  | N2O
[7 empty] | Emissions(3) | Recovery(4) | Emissions(3) | Recovery(4) | Emissions(3) | Recovery(4)
|  | Description (1) | (kt) | (t/t) |  |  | (Gg)
| C. Metal Production | NE: 990.6951; NO: NO; IE: 0.010157; NA: NO; NA: NA; NA: NA
| 1. Iron and Steel Production | NE: 0.092783; IE: 1e-05; NE: 94.2365; NO: NO; IE: 0.010157; NA: NO
| Steel | 1015.671 | 1015.671 | 0.092783 | 1e-05 |  | 94.2365 | NO | 0.010157 | NO
Pig Iron | bar: IE to NA
Sinter | bar: IE to NA
Coke | bar: IE to NA
Other (please specify) | bar: IE to NA
| 2. Ferroalloys Production | C | C | C | NA |  | 696.6853 | NO | NA | NO
| 3. Aluminium Production | 132.6 | 132.6 | 1.5066 | NA |  | 199.7733 | NO | NA | NO
4. SF6 Used in Aluminium and Magnesium Foundries
5. Other (please specify) | bar: IE to NA
D. Other Production | bar: IE to NA
1. Pulp and Paper
| 2. Food and Drink | IE: 40.966; IE: 40.966; NE: NA; NE: NA; NO: NA
G. Other (please specify) | bar: IE to NA
1998
0 | GREENHOUSE GAS SOURCE AND | IE: ACTIVITY DATA; NE: IMPLIED EMISSION FACTORS (2); NE: EMISSIONS
| SINK CATEGORIES | Production/Consumption quantity |  | CO2 | CH4 | N2O | CO2 |  | CH4 |  | N2O
[7 empty] | Emissions(3) | Recovery(4) | Emissions(3) | Recovery(4) | Emissions(3) | Recovery(4)
|  | Description (1) | (kt) | (t/t) |  |  | (Gg)
| A. Mineral Products | NE: 7316.1131; NO: NO; IE: NA,NO; NA: NA,NO; NA: NA,NO; NA: NA,NO
| 1. Cement Production | IE: 11789.07; IE: 11789.07; NE: 0.54145; NE: 6383.2351; NO: NO
| 2. Lime Production | IE: 508.923; IE: 508.923; NE: 0.81412; NE: 414.3251; NO: NO
| 3. Limestone and Dolomite Use | IE: 1013.4043; IE: 1013.4043; NE: 0.46508; NE: 471.3106; NO: NO
| 4. Soda Ash | NE: 25.74; NO: NO
Soda Ash Production | bar: IE to NA
| Soda Ash Use | IE: 62.0241; IE: 62.0241; NE: 0.415; NE: 25.74; NO: NO
| 5. Asphalt Roofing | IE: 345; IE: 345; NE: NE; NE: NE; NO: NO
| 6. Road Paving with Asphalt | 345 | 345 | NE | ? |  | NE | NO | ?
| 7. Other (please specify) | NE: 21.5022; NO: NO; IE: NA,NO; NA: NA,NO; NA: NA,NO; NA: NA,NO
| Glass Production | 143.6488 | 143.6488 | 0.14969 | NA | NA | 21.5022 | NO | NA | NA | NA | NA
| B. Chemical Industry | NE: 350.9908; NO: NA,NO; IE: 0.02808; NA: NA,NO; NA: 2.3389; NA: NA,NO
| 1. Ammonia Production(5) | 244.7646 | 244.7646 | 0.72509 | NA | NA | 177.4775 | NO | NA | NO | NA | NO
| 2. Nitric Acid Production | IE: 334.128; IE: 334.128; NA: 0.007; NA: 2.3389; NA: NO
3. Adipic Acid Production | bar: IE to NA
4. Carbide Production | bar: IE to NA
Silicon Carbide | bar: IE to NA
Calcium Carbide | bar: IE to NA
| 5. Other (please specify) | NE: 173.5133; NO: NA,NO; IE: 0.02808; NA: NA,NO; NA: NA,NO; NA: NA,NO
Carbon Black | bar: IE to NA
| Ethylene | IE | IE | NE | IE | NA | NE | NO | IE | NA | NA | NA
Dichloroethylene | bar: IE to NA
Styrene | bar: IE to NA
Methanol | bar: IE to NA
| GREENHOUSE GAS SOURCE AND | IE: ACTIVITY DATA; NE: IMPLIED EMISSION FACTORS (2); NE: EMISSIONS
| SINK CATEGORIES | Production/Consumption quantity |  | CO2 | CH4 | N2O | CO2 |  | CH4 |  | N2O
[7 empty] | Emissions(3) | Recovery(4) | Emissions(3) | Recovery(4) | Emissions(3) | Recovery(4)
|  | Description (1) | (kt) | (t/t) |  |  | (Gg)
| C. Metal Production | NE: 916.4408; NO: NO; IE: 0.011083; NA: NO; NA: NA; NA: NA
| 1. Iron and Steel Production | NE: 0.092783; IE: 1e-05; NE: 102.83; NO: NO; IE: 0.011083; NA: NO
| Steel | 1108.29 | 1108.29 | 0.092783 | 1e-05 |  | 102.83 | NO | 0.011083 | NO
Pig Iron | bar: IE to NA
Sinter | bar: IE to NA
Coke | bar: IE to NA
Other (please specify) | bar: IE to NA
| 2. Ferroalloys Production | C | C | C | NA |  | 593.621 | NO | NA | NO
| 3. Aluminium Production | 145.9 | 145.9 | 1.5078 | NA |  | 219.9898 | NO | NA | NO
4. SF6 Used in Aluminium and Magnesium Foundries
5. Other (please specify) | bar: IE to NA
D. Other Production | bar: IE to NA
1. Pulp and Paper
| 2. Food and Drink | IE: 44.82; IE: 44.82; NE: NA; NE: NA; NO: NA
G. Other (please specify) | bar: IE to NA
1999
0 | GREENHOUSE GAS SOURCE AND | IE: ACTIVITY DATA; NE: IMPLIED EMISSION FACTORS (2); NE: EMISSIONS
| SINK CATEGORIES | Production/Consumption quantity |  | CO2 | CH4 | N2O | CO2 |  | CH4 |  | N2O
[7 empty] | Emissions(3) | Recovery(4) | Emissions(3) | Recovery(4) | Emissions(3) | Recovery(4)
|  | Description (1) | (kt) | (t/t) |  |  | (Gg)
| A. Mineral Products | NE: 7295.6522; NO: NO; IE: NA,NO; NA: NA,NO; NA: NA,NO; NA: NA,NO
| 1. Cement Production | IE: 11761.212; IE: 11761.212; NE: 0.5413; NE: 6366.3637; NO: NO
| 2. Lime Production | IE: 540.9836; IE: 540.9836; NE: 0.82401; NE: 445.7747; NO: NO
| 3. Limestone and Dolomite Use | IE: 949.4564; IE: 949.4564; NE: 0.46299; NE: 439.5881; NO: NO
| 4. Soda Ash | NE: 21.1098; NO: NO
Soda Ash Production | bar: IE to NA
| Soda Ash Use | IE: 50.8671; IE: 50.8671; NE: 0.415; NE: 21.1098; NO: NO
| 5. Asphalt Roofing | IE: 354; IE: 354; NE: NE; NE: NE; NO: NO
| 6. Road Paving with Asphalt | 354 | 354 | NE | ? |  | NE | NO | ?
| 7. Other (please specify) | NE: 22.8158; NO: NO; IE: NA,NO; NA: NA,NO; NA: NA,NO; NA: NA,NO
| Glass Production | 152.4244 | 152.4244 | 0.14969 | NA | NA | 22.8158 | NO | NA | NA | NA | NA
| B. Chemical Industry | NE: 344.8129; NO: NA,NO; IE: 0.0158; NA: NA,NO; NA: 2.4289; NA: NA,NO
| 1. Ammonia Production(5) | 233.325 | 233.325 | 1.217 | NA | NA | 283.9636 | NO | NA | NO | NA | NO
| 2. Nitric Acid Production | IE: 346.987; IE: 346.987; NA: 0.007; NA: 2.4289; NA: NO
3. Adipic Acid Production | bar: IE to NA
4. Carbide Production | bar: IE to NA
Silicon Carbide | bar: IE to NA
Calcium Carbide | bar: IE to NA
| 5. Other (please specify) | NE: 60.8493; NO: NA,NO; IE: 0.0158; NA: NA,NO; NA: NA,NO; NA: NA,NO
Carbon Black | bar: IE to NA
Ethylene | bar: IE to NA
Dichloroethylene | bar: IE to NA
Styrene | bar: IE to NA
Methanol | bar: IE to NA
| GREENHOUSE GAS SOURCE AND | IE: ACTIVITY DATA; NE: IMPLIED EMISSION FACTORS (2); NE: EMISSIONS
| SINK CATEGORIES | Production/Consumption quantity |  | CO2 | CH4 | N2O | CO2 |  | CH4 |  | N2O
[7 empty] | Emissions(3) | Recovery(4) | Emissions(3) | Recovery(4) | Emissions(3) | Recovery(4)
|  | Description (1) | (kt) | (t/t) |  |  | (Gg)
| C. Metal Production | NE: 862.8338; NO: NO; IE: 0.0095153; NA: NO; NA: NA; NA: NA
| 1. Iron and Steel Production | NE: 0.092783; IE: 1e-05; NE: 88.285; NO: NO; IE: 0.0095153; NA: NO
| Steel | 951.526 | 951.526 | 0.092783 | 1e-05 |  | 88.285 | NO | 0.0095153 | NO
Pig Iron | bar: IE to NA
Sinter | bar: IE to NA
Coke | bar: IE to NA
Other (please specify) | bar: IE to NA
| 2. Ferroalloys Production | C | C | C | NA |  | 533.6813 | NO | NA | NO
| 3. Aluminium Production | 159 | 159 | 1.5149 | NA |  | 240.8675 | NO | NA | NO
4. SF6 Used in Aluminium and Magnesium Foundries
5. Other (please specify) | bar: IE to NA
D. Other Production | bar: IE to NA
1. Pulp and Paper
| 2. Food and Drink | IE: 44.663; IE: 44.663; NE: NA; NE: NA; NO: NA
G. Other (please specify) | bar: IE to NA
2000
0 | GREENHOUSE GAS SOURCE AND | IE: ACTIVITY DATA; NE: IMPLIED EMISSION FACTORS (2); NE: EMISSIONS
| SINK CATEGORIES | Production/Consumption quantity |  | CO2 | CH4 | N2O | CO2 |  | CH4 |  | N2O
[7 empty] | Emissions(3) | Recovery(4) | Emissions(3) | Recovery(4) | Emissions(3) | Recovery(4)
|  | Description (1) | (kt) | (t/t) |  |  | (Gg)
| A. Mineral Products | NE: 7502.8892; NO: NO; IE: NA,NO; NA: NA,NO; NA: NA,NO; NA: NA,NO
| 1. Cement Production | IE: 12071.731; IE: 12071.731; NE: 0.54149; NE: 6536.7632; NO: NO
| 2. Lime Production | IE: 497.9304; IE: 497.9304; NE: 0.82575; NE: 411.1662; NO: NO
| 3. Limestone and Dolomite Use | IE: 1111.2301; IE: 1111.2301; NE: 0.46108; NE: 512.3671; NO: NO
| 4. Soda Ash | NE: 18.4633; NO: NO
Soda Ash Production | bar: IE to NA
| Soda Ash Use | IE: 44.4899; IE: 44.4899; NE: 0.415; NE: 18.4633; NO: NO
| 5. Asphalt Roofing | IE: 406; IE: 406; NE: NE; NE: NE; NO: NO
| 6. Road Paving with Asphalt | 406 | 406 | NE | ? |  | NE | NO | ?
| 7. Other (please specify) | NE: 24.1294; NO: NO; IE: NA,NO; NA: NA,NO; NA: NA,NO; NA: NA,NO
| Glass Production | 161.2 | 161.2 | 0.14969 | NA | NA | 24.1294 | NO | NA | NA | NA | NA
| B. Chemical Industry | NE: 275.9032; NO: NA,NO; IE: 0.01124; NA: NA,NO; NA: 2.4873; NA: NA,NO
| 1. Ammonia Production(5) | 147.482 | 147.482 | 1.8708 | NA | NA | 275.9032 | NO | NA | NO | NA | NO
| 2. Nitric Acid Production | IE: 355.333; IE: 355.333; NA: 0.007; NA: 2.4873; NA: NO
3. Adipic Acid Production | bar: IE to NA
4. Carbide Production | bar: IE to NA
Silicon Carbide | bar: IE to NA
Calcium Carbide | bar: IE to NA
| 5. Other (please specify) | NE: NA,NE,NO; NO: NA,NO; IE: 0.01124; NA: NA,NO; NA: NA,NO; NA: NA,NO
Carbon Black | bar: IE to NA
Ethylene | bar: IE to NA
Dichloroethylene | bar: IE to NA
Styrene | bar: IE to NA
Methanol | bar: IE to NA
| GREENHOUSE GAS SOURCE AND | IE: ACTIVITY DATA; NE: IMPLIED EMISSION FACTORS (2); NE: EMISSIONS
| SINK CATEGORIES | Production/Consumption quantity |  | CO2 | CH4 | N2O | CO2 |  | CH4 |  | N2O
[7 empty] | Emissions(3) | Recovery(4) | Emissions(3) | Recovery(4) | Emissions(3) | Recovery(4)
|  | Description (1) | (kt) | (t/t) |  |  | (Gg)
| C. Metal Production | NE: 946.341; NO: NO; IE: 0.011048; NA: NO; NA: NA; NA: NA
| 1. Iron and Steel Production | NE: 0.092783; IE: 1e-05; NE: 102.5042; NO: NO; IE: 0.011048; NA: NO
| Steel | 1104.779 | 1104.779 | 0.092783 | 1e-05 |  | 102.5042 | NO | 0.011048 | NO
Pig Iron | bar: IE to NA
Sinter | bar: IE to NA
Coke | bar: IE to NA
Other (please specify) | bar: IE to NA
| 2. Ferroalloys Production | C | C | C | NA |  | 598.9781 | NO | NA | NO
| 3. Aluminium Production | 167.507 | 167.507 | 1.4618 | NA |  | 244.8587 | NO | NA | NO
4. SF6 Used in Aluminium and Magnesium Foundries
5. Other (please specify) | bar: IE to NA
D. Other Production | bar: IE to NA
1. Pulp and Paper
| 2. Food and Drink | IE: 44.8791; IE: 44.8791; NE: NA; NE: NA; NO: NA
G. Other (please specify) | bar: IE to NA
2001
0 | GREENHOUSE GAS SOURCE AND | IE: ACTIVITY DATA; NE: IMPLIED EMISSION FACTORS (2); NE: EMISSIONS
| SINK CATEGORIES | Production/Consumption quantity |  | CO2 | CH4 | N2O | CO2 |  | CH4 |  | N2O
[7 empty] | Emissions(3) | Recovery(4) | Emissions(3) | Recovery(4) | Emissions(3) | Recovery(4)
|  | Description (1) | (kt) | (t/t) |  |  | (Gg)
| A. Mineral Products | NE: 7560.1949; NO: NO; IE: NA,NO; NA: NA,NO; NA: NA,NO; NA: NA,NO
| 1. Cement Production | IE: 12130.783; IE: 12130.783; NE: 0.54126; NE: 6565.9192; NO: NO
| 2. Lime Production | IE: 477.7599; IE: 477.7599; NE: 0.82638; NE: 394.8105; NO: NO
| 3. Limestone and Dolomite Use | IE: 1195.4723; IE: 1195.4723; NE: 0.4597; NE: 549.5555; NO: NO
| 4. Soda Ash | NE: 24.4762; NO: NO
Soda Ash Production | bar: IE to NA
| Soda Ash Use | IE: 58.9788; IE: 58.9788; NE: 0.415; NE: 24.4762; NO: NO
| 5. Asphalt Roofing | IE: 414; IE: 414; NE: NE; NE: NE; NO: NO
| 6. Road Paving with Asphalt | 414 | 414 | NE | ? |  | NE | NO | ?
| 7. Other (please specify) | NE: 25.4335; NO: NO; IE: NA,NO; NA: NA,NO; NA: NA,NO; NA: NA,NO
| Glass Production | 169.912 | 169.912 | 0.14969 | NA | NA | 25.4335 | NO | NA | NA | NA | NA
| B. Chemical Industry | NE: 135.7651; NO: NA,NO; IE: NA,NO; NA: NA,NO; NA: 2.0906; NA: NA,NO
| 1. Ammonia Production(5) | 68.701 | 68.701 | 1.9762 | NA | NA | 135.7651 | NO | NA | NO | NA | NO
| 2. Nitric Acid Production | IE: 298.653; IE: 298.653; NA: 0.007; NA: 2.0906; NA: NO
3. Adipic Acid Production | bar: IE to NA
4. Carbide Production | bar: IE to NA
Silicon Carbide | bar: IE to NA
Calcium Carbide | bar: IE to NA
| 5. Other (please specify) | NE: NA,NE,NO; NO: NA,NO; IE: NA,NO; NA: NA,NO; NA: NA,NO; NA: NA,NO
Carbon Black | bar: IE to NA
Ethylene | bar: IE to NA
Dichloroethylene | bar: IE to NA
Styrene | bar: IE to NA
Methanol | bar: IE to NA
| GREENHOUSE GAS SOURCE AND | IE: ACTIVITY DATA; NE: IMPLIED EMISSION FACTORS (2); NE: EMISSIONS
| SINK CATEGORIES | Production/Consumption quantity |  | CO2 | CH4 | N2O | CO2 |  | CH4 |  | N2O
[7 empty] | Emissions(3) | Recovery(4) | Emissions(3) | Recovery(4) | Emissions(3) | Recovery(4)
|  | Description (1) | (kt) | (t/t) |  |  | (Gg)
| C. Metal Production | NE: 1050.8693; NO: NO; IE: 0.012815; NA: NO; NA: NA; NA: NA
| 1. Iron and Steel Production | NE: 0.092783; IE: 1e-05; NE: 118.9016; NO: NO; IE: 0.012815; NA: NO
| Steel | 1281.508 | 1281.508 | 0.092783 | 1e-05 |  | 118.9016 | NO | 0.012815 | NO
Pig Iron | bar: IE to NA
Sinter | bar: IE to NA
Coke | bar: IE to NA
Other (please specify) | bar: IE to NA
| 2. Ferroalloys Production | C | C | C | NA |  | 687.9223 | NO | NA | NO
| 3. Aluminium Production | 163.581 | 163.581 | 1.4919 | NA |  | 244.0454 | NO | NA | NO
4. SF6 Used in Aluminium and Magnesium Foundries
5. Other (please specify) | bar: IE to NA
D. Other Production | bar: IE to NA
1. Pulp and Paper
| 2. Food and Drink | IE: 47.1691; IE: 47.1691; NE: NA; NE: NA; NO: NA
G. Other (please specify) | bar: IE to NA
2002
0 | GREENHOUSE GAS SOURCE AND | IE: ACTIVITY DATA; NE: IMPLIED EMISSION FACTORS (2); NE: EMISSIONS
| SINK CATEGORIES | Production/Consumption quantity |  | CO2 | CH4 | N2O | CO2 |  | CH4 |  | N2O
[7 empty] | Emissions(3) | Recovery(4) | Emissions(3) | Recovery(4) | Emissions(3) | Recovery(4)
|  | Description (1) | (kt) | (t/t) |  |  | (Gg)
| A. Mineral Products | NE: 7323.4648; NO: NO; IE: NA,NO; NA: NA,NO; NA: NA,NO; NA: NA,NO
| 1. Cement Production | IE: 11666.179; IE: 11666.179; NE: 0.54116; NE: 6313.2665; NO: NO
| 2. Lime Production | IE: 495.2703; IE: 495.2703; NE: 0.82549; NE: 408.8399; NO: NO
| 3. Limestone and Dolomite Use | IE: 1200.8216; IE: 1200.8216; NE: 0.46128; NE: 553.9154; NO: NO
| 4. Soda Ash | NE: 21.8842; NO: NO
Soda Ash Production | bar: IE to NA
| Soda Ash Use | IE: 52.733; IE: 52.733; NE: 0.415; NE: 21.8842; NO: NO
| 5. Asphalt Roofing | IE: 431; IE: 431; NE: NE; NE: NE; NO: NO
| 6. Road Paving with Asphalt | 431 | 431 | NE | ? |  | NE | NO | ?
| 7. Other (please specify) | NE: 25.5587; NO: NO; IE: NA,NO; NA: NA,NO; NA: NA,NO; NA: NA,NO
| Glass Production | 170.749 | 170.749 | 0.14969 | NA | NA | 25.5587 | NO | NA | NA | NA | NA
| B. Chemical Industry | NE: 165.6841; NO: NA,NO; IE: NA,NO; NA: NA,NO; NA: 2.0127; NA: NA,NO
| 1. Ammonia Production(5) | 94.138 | 94.138 | 1.6565 | NA | NA | 155.9351 | NO | NA | NO | NA | NO
| 2. Nitric Acid Production | IE: 287.525; IE: 287.525; NA: 0.007; NA: 2.0127; NA: NO
3. Adipic Acid Production | bar: IE to NA
4. Carbide Production | bar: IE to NA
Silicon Carbide | bar: IE to NA
Calcium Carbide | bar: IE to NA
| 5. Other (please specify) | NE: 9.749; NO: NA,NO; IE: NA,NO; NA: NA,NO; NA: NA,NO; NA: NA,NO
Carbon Black | bar: IE to NA
Ethylene | bar: IE to NA
Dichloroethylene | bar: IE to NA
Styrene | bar: IE to NA
Methanol | bar: IE to NA
| GREENHOUSE GAS SOURCE AND | IE: ACTIVITY DATA; NE: IMPLIED EMISSION FACTORS (2); NE: EMISSIONS
| SINK CATEGORIES | Production/Consumption quantity |  | CO2 | CH4 | N2O | CO2 |  | CH4 |  | N2O
[7 empty] | Emissions(3) | Recovery(4) | Emissions(3) | Recovery(4) | Emissions(3) | Recovery(4)
|  | Description (1) | (kt) | (t/t) |  |  | (Gg)
| C. Metal Production | NE: 1162.1016; NO: NO; IE: 0.018398; NA: NO; NA: NA; NA: NA
| 1. Iron and Steel Production | NE: 0.092783; IE: 1e-05; NE: 170.7017; NO: NO; IE: 0.018398; NA: NO
| Steel | 1839.804 | 1839.804 | 0.092783 | 1e-05 |  | 170.7017 | NO | 0.018398 | NO
Pig Iron | bar: IE to NA
Sinter | bar: IE to NA
Coke | bar: IE to NA
Other (please specify) | bar: IE to NA
| 2. Ferroalloys Production | C | C | C | NA |  | 744.547 | NO | NA | NO
| 3. Aluminium Production | 165.262 | 165.262 | 1.4937 | NA |  | 246.8529 | NO | NA | NO
4. SF6 Used in Aluminium and Magnesium Foundries
5. Other (please specify) | bar: IE to NA
D. Other Production | bar: IE to NA
1. Pulp and Paper
| 2. Food and Drink | IE: 43.894; IE: 43.894; NE: NA; NE: NA; NO: NA
G. Other (please specify) | bar: IE to NA
2003
0 | GREENHOUSE GAS SOURCE AND | IE: ACTIVITY DATA; NE: IMPLIED EMISSION FACTORS (2); NE: EMISSIONS
| SINK CATEGORIES | Production/Consumption quantity |  | CO2 | CH4 | N2O | CO2 |  | CH4 |  | N2O
[7 empty] | Emissions(3) | Recovery(4) | Emissions(3) | Recovery(4) | Emissions(3) | Recovery(4)
|  | Description (1) | (kt) | (t/t) |  |  | (Gg)
| A. Mineral Products | NE: 7361.3844; NO: NO; IE: NA,NO; NA: NA,NO; NA: NA,NO; NA: NA,NO
| 1. Cement Production | IE: 11754.727; IE: 11754.727; NE: 0.54175; NE: 6368.1286; NO: NO
| 2. Lime Production | IE: 435.561; IE: 435.561; NE: 0.82557; NE: 359.5853; NO: NO
| 3. Limestone and Dolomite Use | IE: 1287.6286; IE: 1287.6286; NE: 0.45731; NE: 588.8409; NO: NO
| 4. Soda Ash | NE: 22.7852; NO: NO
Soda Ash Production | bar: IE to NA
| Soda Ash Use | IE: 54.9042; IE: 54.9042; NE: 0.415; NE: 22.7852; NO: NO
| 5. Asphalt Roofing | IE: 368; IE: 368; NE: NE; NE: NE; NO: NO
| 6. Road Paving with Asphalt | 368 | 368 | NE | ? |  | NE | NO | ?
| 7. Other (please specify) | NE: 22.0444; NO: NO; IE: NA,NO; NA: NA,NO; NA: NA,NO; NA: NA,NO
| Glass Production | 147.271 | 147.271 | 0.14969 | NA | NA | 22.0444 | NO | NA | NA | NA | NA
| B. Chemical Industry | NE: 286.6071; NO: NA,NO; IE: NA,NO; NA: NA,NO; NA: 1.8577; NA: NA,NO
| 1. Ammonia Production(5) | 150.176 | 150.176 | 1.8139 | NA | NA | 272.3994 | NO | NA | NO | NA | NO
| 2. Nitric Acid Production | IE: 265.391; IE: 265.391; NA: 0.007; NA: 1.8577; NA: NO
3. Adipic Acid Production | bar: IE to NA
4. Carbide Production | bar: IE to NA
Silicon Carbide | bar: IE to NA
Calcium Carbide | bar: IE to NA
| 5. Other (please specify) | NE: 14.2077; NO: NA,NO; IE: NA,NO; NA: NA,NO; NA: NA,NO; NA: NA,NO
Carbon Black | bar: IE to NA
Ethylene | bar: IE to NA
Dichloroethylene | bar: IE to NA
Styrene | bar: IE to NA
Methanol | bar: IE to NA
| GREENHOUSE GAS SOURCE AND | IE: ACTIVITY DATA; NE: IMPLIED EMISSION FACTORS (2); NE: EMISSIONS
| SINK CATEGORIES | Production/Consumption quantity |  | CO2 | CH4 | N2O | CO2 |  | CH4 |  | N2O
[7 empty] | Emissions(3) | Recovery(4) | Emissions(3) | Recovery(4) | Emissions(3) | Recovery(4)
|  | Description (1) | (kt) | (t/t) |  |  | (Gg)
| C. Metal Production | NE: 1173.036; NO: NO; IE: 0.017009; NA: NO; NA: NA; NA: NA
| 1. Iron and Steel Production | NE: 0.092783; IE: 1e-05; NE: 157.8142; NO: NO; IE: 0.017009; NA: NO
| Steel | 1700.904 | 1700.904 | 0.092783 | 1e-05 |  | 157.8142 | NO | 0.017009 | NO
Pig Iron | bar: IE to NA
Sinter | bar: IE to NA
Coke | bar: IE to NA
Other (please specify) | bar: IE to NA
| 2. Ferroalloys Production | C | C | C | NA |  | 764.3706 | NO | NA | NO
| 3. Aluminium Production | 167.797 | 167.797 | 1.495 | NA |  | 250.8512 | NO | NA | NO
4. SF6 Used in Aluminium and Magnesium Foundries
5. Other (please specify) | bar: IE to NA
D. Other Production | bar: IE to NA
1. Pulp and Paper
| 2. Food and Drink | IE: 46.8927; IE: 46.8927; NE: NA; NE: NA; NO: NA
G. Other (please specify) | bar: IE to NA
2004
0 | GREENHOUSE GAS SOURCE AND | IE: ACTIVITY DATA; NE: IMPLIED EMISSION FACTORS (2); NE: EMISSIONS
| SINK CATEGORIES | Production/Consumption quantity |  | CO2 | CH4 | N2O | CO2 |  | CH4 |  | N2O
[7 empty] | Emissions(3) | Recovery(4) | Emissions(3) | Recovery(4) | Emissions(3) | Recovery(4)
|  | Description (1) | (kt) | (t/t) |  |  | (Gg)
| A. Mineral Products | NE: 7369.4324; NO: NO; IE: NA,NO; NA: NA,NO; NA: NA,NO; NA: NA,NO
| 1. Cement Production | IE: 11754.727; IE: 11754.727; NE: 0.54139; NE: 6363.9008; NO: NO
| 2. Lime Production | IE: 435.7948; IE: 435.7948; NE: 0.82482; NE: 359.4533; NO: NO
| 3. Limestone and Dolomite Use | IE: 1325.6193; IE: 1325.6193; NE: 0.45644; NE: 605.0634; NO: NO
| 4. Soda Ash | NE: 20.3348; NO: NO
Soda Ash Production | bar: IE to NA
| Soda Ash Use | IE: 48.9995; IE: 48.9995; NE: 0.415; NE: 20.3348; NO: NO
| 5. Asphalt Roofing | IE: 414; IE: 414; NE: NE; NE: NE; NO: NO
| 6. Road Paving with Asphalt | 414 | 414 | NE | ? |  | NE | NO | ?
| 7. Other (please specify) | NE: 20.6801; NO: NO; IE: NA,NO; NA: NA,NO; NA: NA,NO; NA: NA,NO
| Glass Production | 138.1562 | 138.1562 | 0.14969 | NA | NA | 20.6801 | NO | NA | NA | NA | NA
| B. Chemical Industry | NE: 304.5167; NO: NA,NO; IE: NA,NO; NA: NA,NO; NA: 1.7662; NA: NA,NO
| 1. Ammonia Production(5) | 159.924 | 159.924 | 1.81 | NA | NA | 289.4605 | NO | NA | NO | NA | NO
| 2. Nitric Acid Production | IE: 252.319; IE: 252.319; NA: 0.007; NA: 1.7662; NA: NO
3. Adipic Acid Production | bar: IE to NA
4. Carbide Production | bar: IE to NA
Silicon Carbide | bar: IE to NA
Calcium Carbide | bar: IE to NA
| 5. Other (please specify) | NE: 15.0562; NO: NA,NO; IE: NA,NO; NA: NA,NO; NA: NA,NO; NA: NA,NO
Carbon Black | bar: IE to NA
Ethylene | bar: IE to NA
Dichloroethylene | bar: IE to NA
Styrene | bar: IE to NA
Methanol | bar: IE to NA
| GREENHOUSE GAS SOURCE AND | IE: ACTIVITY DATA; NE: IMPLIED EMISSION FACTORS (2); NE: EMISSIONS
| SINK CATEGORIES | Production/Consumption quantity |  | CO2 | CH4 | N2O | CO2 |  | CH4 |  | N2O
[7 empty] | Emissions(3) | Recovery(4) | Emissions(3) | Recovery(4) | Emissions(3) | Recovery(4)
|  | Description (1) | (kt) | (t/t) |  |  | (Gg)
| C. Metal Production | NE: 1168.5587; NO: NO; IE: 0.019662; NA: NO; NA: NA; NA: NA
| 1. Iron and Steel Production | NE: 0.09278; IE: 1e-05; NE: 182.4283; NO: NO; IE: 0.019662; NA: NO
| Steel | 1966.243 | 1966.243 | 0.09278 | 1e-05 |  | 182.4283 | NO | 0.019662 | NO
Pig Iron | bar: IE to NA
Sinter | bar: IE to NA
Coke | bar: IE to NA
Other (please specify) | bar: IE to NA
| 2. Ferroalloys Production | C | C | C | NA |  | 735.1581 | NO | NA | NO
| 3. Aluminium Production | 167.3 | 167.3 | 1.5001 | NA |  | 250.9722 | NO | NA | NO
4. SF6 Used in Aluminium and Magnesium Foundries
5. Other (please specify) | bar: IE to NA
D. Other Production | bar: IE to NA
1. Pulp and Paper
| 2. Food and Drink | IE: 55.3417; IE: 55.3417; NE: NA; NE: NA; NO: NA
G. Other (please specify) | bar: IE to NA
2005
0 | GREENHOUSE GAS SOURCE AND | IE: ACTIVITY DATA; NE: IMPLIED EMISSION FACTORS (2); NE: EMISSIONS
| SINK CATEGORIES | Production/Consumption quantity |  | CO2 | CH4 | N2O | CO2 |  | CH4 |  | N2O
[7 empty] | Emissions(3) | Recovery(4) | Emissions(3) | Recovery(4) | Emissions(3) | Recovery(4)
|  | Description (1) | (kt) | (t/t) |  |  | (Gg)
| A. Mineral Products | NE: 7932.341; NO: NO; IE: NA,NO; NA: NA,NO; NA: NA,NO; NA: NA,NO
| 1. Cement Production | IE: 12442.361; IE: 12442.361; NE: 0.54581; NE: 6791.1152; NO: NO
| 2. Lime Production | IE: 505.7586; IE: 505.7586; NE: 0.79714; NE: 403.1615; NO: NO
| 3. Limestone and Dolomite Use | IE: 1561.1079; IE: 1561.1079; NE: 0.44767; NE: 698.8582; NO: NO
| 4. Soda Ash | NE: 21.0462; NO: NO
Soda Ash Production | bar: IE to NA
| Soda Ash Use | IE: 50.7136; IE: 50.7136; NE: 0.415; NE: 21.0462; NO: NO
| 5. Asphalt Roofing | IE: 276; IE: 276; NE: NE; NE: NE; NO: NO
| 6. Road Paving with Asphalt | 276 | 276 | NE | ? |  | NE | NO | ?
| 7. Other (please specify) | NE: 18.16; NO: NO; IE: NA,NO; NA: NA,NO; NA: NA,NO; NA: NA,NO
| Glass Production | 129.5363 | 129.5363 | 0.14019 | NA | NA | 18.16 | NO | NA | NA | NA | NA
| B. Chemical Industry | NE: 296.9221; NO: NA,NO; IE: NA,NO; NA: NA,NO; NA: 1.7606; NA: NA,NO
| 1. Ammonia Production(5) | 143.897 | 143.897 | 1.8298 | NA | NA | 263.299 | NO | NA | NO | NA | NO
| 2. Nitric Acid Production | IE: 251.521; IE: 251.521; NA: 0.007; NA: 1.7606; NA: NO
3. Adipic Acid Production | bar: IE to NA
4. Carbide Production | bar: IE to NA
Silicon Carbide | bar: IE to NA
Calcium Carbide | bar: IE to NA
| 5. Other (please specify) | NE: 33.6231; NO: NA,NO; IE: NA,NO; NA: NA,NO; NA: NA,NO; NA: NA,NO
Carbon Black | bar: IE to NA
Ethylene | bar: IE to NA
Dichloroethylene | bar: IE to NA
Styrene | bar: IE to NA
Methanol | bar: IE to NA
| GREENHOUSE GAS SOURCE AND | IE: ACTIVITY DATA; NE: IMPLIED EMISSION FACTORS (2); NE: EMISSIONS
| SINK CATEGORIES | Production/Consumption quantity |  | CO2 | CH4 | N2O | CO2 |  | CH4 |  | N2O
[7 empty] | Emissions(3) | Recovery(4) | Emissions(3) | Recovery(4) | Emissions(3) | Recovery(4)
|  | Description (1) | (kt) | (t/t) |  |  | (Gg)
| C. Metal Production | NE: 1203.0898; NO: NO; IE: 0.022964; NA: NO; NA: NA; NA: NA
| 1. Iron and Steel Production | NE: 0.096523; IE: 1e-05; NE: 221.655; NO: NO; IE: 0.022964; NA: NO
| Steel | 2296.4 | 2296.4 | 0.096523 | 1e-05 |  | 221.655 | NO | 0.022964 | NO
Pig Iron | bar: IE to NA
Sinter | bar: IE to NA
Coke | bar: IE to NA
Other (please specify) | bar: IE to NA
| 2. Ferroalloys Production | C | C | C | NA |  | 732.3501 | NO | NA | NO
| 3. Aluminium Production | 163.286 | 163.286 | 1.5255 | NA |  | 249.0848 | NO | NA | NO
4. SF6 Used in Aluminium and Magnesium Foundries
5. Other (please specify) | bar: IE to NA
D. Other Production | bar: IE to NA
1. Pulp and Paper
| 2. Food and Drink | IE: 51.0999; IE: 51.0999; NE: NA; NE: NA; NO: NA
G. Other (please specify) | bar: IE to NA
2006
0 | GREENHOUSE GAS SOURCE AND | IE: ACTIVITY DATA; NE: IMPLIED EMISSION FACTORS (2); NE: EMISSIONS
| SINK CATEGORIES | Production/Consumption quantity |  | CO2 | CH4 | N2O | CO2 |  | CH4 |  | N2O
[7 empty] | Emissions(3) | Recovery(4) | Emissions(3) | Recovery(4) | Emissions(3) | Recovery(4)
|  | Description (1) | (kt) | (t/t) |  |  | (Gg)
| A. Mineral Products | NE: 7640.6474; NO: NO; IE: NA,NO; NA: NA,NO; NA: NA,NO; NA: NA,NO
| 1. Cement Production | IE: 12244.236; IE: 12244.236; NE: 0.53897; NE: 6599.2182; NO: NO
| 2. Lime Production | IE: 489.2957; IE: 489.2957; NE: 0.83559; NE: 408.8528; NO: NO
| 3. Limestone and Dolomite Use | IE: 1282.3293; IE: 1282.3293; NE: 0.46525; NE: 596.6013; NO: NO
| 4. Soda Ash | NE: 21.4752; NO: NO
Soda Ash Production | bar: IE to NA
| Soda Ash Use | IE: 51.7475; IE: 51.7475; NE: 0.415; NE: 21.4752; NO: NO
| 5. Asphalt Roofing | IE: 362; IE: 362; NE: NE; NE: NE; NO: NO
| 6. Road Paving with Asphalt | 362 | 362 | NE | ? |  | NE | NO | ?
| 7. Other (please specify) | NE: 14.5; NO: NO; IE: NA,NO; NA: NA,NO; NA: NA,NO; NA: NA,NO
| Glass Production | 103.0882 | 103.0882 | 0.14066 | NA | NA | 14.5 | NO | NA | NA | NA | NA
| B. Chemical Industry | NE: 313.9262; NO: NA,NO; IE: NA,NO; NA: NA,NO; NA: 1.428; NA: NA,NO
| 1. Ammonia Production(5) | 160.898 | 160.898 | 1.8185 | NA | NA | 292.5862 | NO | NA | NO | NA | NO
| 2. Nitric Acid Production | IE: 204.007; IE: 204.007; NA: 0.007; NA: 1.428; NA: NO
3. Adipic Acid Production | bar: IE to NA
4. Carbide Production | bar: IE to NA
Silicon Carbide | bar: IE to NA
Calcium Carbide | bar: IE to NA
| 5. Other (please specify) | NE: 21.34; NO: NA,NO; IE: NA,NO; NA: NA,NO; NA: NA,NO; NA: NA,NO
Carbon Black | bar: IE to NA
Ethylene | bar: IE to NA
Dichloroethylene | bar: IE to NA
Styrene | bar: IE to NA
Methanol | bar: IE to NA
| GREENHOUSE GAS SOURCE AND | IE: ACTIVITY DATA; NE: IMPLIED EMISSION FACTORS (2); NE: EMISSIONS
| SINK CATEGORIES | Production/Consumption quantity |  | CO2 | CH4 | N2O | CO2 |  | CH4 |  | N2O
[7 empty] | Emissions(3) | Recovery(4) | Emissions(3) | Recovery(4) | Emissions(3) | Recovery(4)
|  | Description (1) | (kt) | (t/t) |  |  | (Gg)
| C. Metal Production | NE: 1191.5231; NO: NO; IE: 0.024158; NA: NO; NA: NA; NA: NA
| 1. Iron and Steel Production | NE: 0.091904; IE: 1e-05; NE: 222.0205; NO: NO; IE: 0.024158; NA: NO
| Steel | 2415.8 | 2415.8 | 0.091904 | 1e-05 |  | 222.0205 | NO | 0.024158 | NO
Pig Iron | bar: IE to NA
Sinter | bar: IE to NA
Coke | bar: IE to NA
Other (please specify) | bar: IE to NA
| 2. Ferroalloys Production | C | C | C | NA |  | 721.8474 | NO | NA | NO
| 3. Aluminium Production | 164.8 | 164.8 | 1.5028 | NA |  | 247.6552 | NO | NA | NO
4. SF6 Used in Aluminium and Magnesium Foundries
5. Other (please specify) | bar: IE to NA
D. Other Production | bar: IE to NA
1. Pulp and Paper
| 2. Food and Drink | IE: 52.7035; IE: 52.7035; NE: NA; NE: NA; NO: NA
G. Other (please specify) | bar: IE to NA
2007
0 | GREENHOUSE GAS SOURCE AND | IE: ACTIVITY DATA; NE: IMPLIED EMISSION FACTORS (2); NE: EMISSIONS
| SINK CATEGORIES | Production/Consumption quantity |  | CO2 | CH4 | N2O | CO2 |  | CH4 |  | N2O
[7 empty] | Emissions(3) | Recovery(4) | Emissions(3) | Recovery(4) | Emissions(3) | Recovery(4)
|  | Description (1) | (kt) | (t/t) |  |  | (Gg)
| A. Mineral Products | NE: 7475.9862; NO: NO; IE: NA,NO; NA: NA,NO; NA: NA,NO; NA: NA,NO
| 1. Cement Production | IE: 12035.077; IE: 12035.077; NE: 0.53233; NE: 6406.6315; NO: NO
| 2. Lime Production | IE: 555.9676; IE: 555.9676; NE: 0.84354; NE: 468.9825; NO: NO
| 3. Limestone and Dolomite Use | IE: 1235.9996; IE: 1235.9996; NE: 0.46742; NE: 577.731; NO: NO
| 4. Soda Ash | NE: 5.2657; NO: NO
Soda Ash Production | bar: IE to NA
| Soda Ash Use | IE: 12.6885; IE: 12.6885; NE: 0.415; NE: 5.2657; NO: NO
| 5. Asphalt Roofing | IE: 303; IE: 303; NE: NE; NE: NE; NO: NO
| 6. Road Paving with Asphalt | 303 | 303 | NE | ? |  | NE | NO | ?
| 7. Other (please specify) | NE: 17.3754; NO: NO; IE: NA,NO; NA: NA,NO; NA: NA,NO; NA: NA,NO
| Glass Production | 115.913 | 115.913 | 0.1499 | NA | NA | 17.3754 | NO | NA | NA | NA | NA
| B. Chemical Industry | NE: 317.9427; NO: NA,NO; IE: NA,NO; NA: NA,NO; NA: 1.4179; NA: NA,NO
| 1. Ammonia Production(5) | 165.766 | 165.766 | 1.8047 | NA | NA | 299.1595 | NO | NA | NO | NA | NO
| 2. Nitric Acid Production | IE: 202.55; IE: 202.55; NA: 0.007; NA: 1.4179; NA: NO
3. Adipic Acid Production | bar: IE to NA
4. Carbide Production | bar: IE to NA
Silicon Carbide | bar: IE to NA
Calcium Carbide | bar: IE to NA
| 5. Other (please specify) | NE: 18.7832; NO: NA,NO; IE: NA,NO; NA: NA,NO; NA: NA,NO; NA: NA,NO
Carbon Black | bar: IE to NA
Ethylene | bar: IE to NA
Dichloroethylene | bar: IE to NA
Styrene | bar: IE to NA
Methanol | bar: IE to NA
| GREENHOUSE GAS SOURCE AND | IE: ACTIVITY DATA; NE: IMPLIED EMISSION FACTORS (2); NE: EMISSIONS
| SINK CATEGORIES | Production/Consumption quantity |  | CO2 | CH4 | N2O | CO2 |  | CH4 |  | N2O
[7 empty] | Emissions(3) | Recovery(4) | Emissions(3) | Recovery(4) | Emissions(3) | Recovery(4)
|  | Description (1) | (kt) | (t/t) |  |  | (Gg)
| C. Metal Production | NE: 1254.4777; NO: NO; IE: 0.025545; NA: NO; NA: NA; NA: NA
| 1. Iron and Steel Production | NE: 0.089921; IE: 1e-05; NE: 229.7062; NO: NO; IE: 0.025545; NA: NO
| Steel | 2554.5238 | 2554.5238 | 0.089921 | 1e-05 |  | 229.7062 | NO | 0.025545 | NO
Pig Iron | bar: IE to NA
Sinter | bar: IE to NA
Coke | bar: IE to NA
Other (please specify) | bar: IE to NA
| 2. Ferroalloys Production | C | C | C | NA |  | 775.6107 | NO | NA | NO
| 3. Aluminium Production | 166.3 | 166.3 | 1.4983 | NA |  | 249.1609 | NO | NA | NO
4. SF6 Used in Aluminium and Magnesium Foundries
5. Other (please specify) | bar: IE to NA
D. Other Production | bar: IE to NA
1. Pulp and Paper
| 2. Food and Drink | IE: 55.1695; IE: 55.1695; NE: NA; NE: NA; NO: NA
G. Other (please specify) | bar: IE to NA
2008
0 | GREENHOUSE GAS SOURCE AND | IE: ACTIVITY DATA; NE: IMPLIED EMISSION FACTORS (2); NE: EMISSIONS
| SINK CATEGORIES | Production/Consumption quantity |  | CO2 | CH4 | N2O | CO2 |  | CH4 |  | N2O
[7 empty] | Emissions(3) | Recovery(4) | Emissions(3) | Recovery(4) | Emissions(3) | Recovery(4)
|  | Description (1) | (kt) | (t/t) |  |  | (Gg)
| A. Mineral Products | NE: 6962.975; NO: NO; IE: NA,NO; NA: NA,NO; NA: NA,NO; NA: NA,NO
| 1. Cement Production | IE: 11361.397; IE: 11361.397; NE: 0.53282; NE: 6053.5334; NO: NO
| 2. Lime Production | IE: 451.1059; IE: 451.1059; NE: 0.75761; NE: 341.7643; NO: NO
| 3. Limestone and Dolomite Use | IE: 1178.898; IE: 1178.898; NE: 0.46247; NE: 545.2096; NO: NO
| 4. Soda Ash | NE: 5.3131; NO: NO
Soda Ash Production | bar: IE to NA
| Soda Ash Use | IE: 12.8027; IE: 12.8027; NE: 0.415; NE: 5.3131; NO: NO
| 5. Asphalt Roofing | IE: 469; IE: 469; NE: NE; NE: NE; NO: NO
| 6. Road Paving with Asphalt | 469 | 469 | NE | ? |  | NE | NO | ?
| 7. Other (please specify) | NE: 17.1546; NO: NO; IE: NA,NO; NA: NA,NO; NA: NA,NO; NA: NA,NO
| Glass Production | 116.256 | 116.256 | 0.14756 | NA | NA | 17.1546 | NO | NA | NA | NA | NA
| B. Chemical Industry | NE: 338.0553; NO: NA,NO; IE: NA,NO; NA: NA,NO; NA: 1.3623; NA: NA,NO
| 1. Ammonia Production(5) | 125.905 | 125.905 | 1.8297 | NA | NA | 230.3653 | NO | NA | NO | NA | NO
| 2. Nitric Acid Production | IE: 194.61; IE: 194.61; NA: 0.007; NA: 1.3623; NA: NO
3. Adipic Acid Production | bar: IE to NA
4. Carbide Production | bar: IE to NA
Silicon Carbide | bar: IE to NA
Calcium Carbide | bar: IE to NA
| 5. Other (please specify) | NE: 107.69; NO: NA,NO; IE: NA,NO; NA: NA,NO; NA: NA,NO; NA: NA,NO
Carbon Black | bar: IE to NA
Ethylene | bar: IE to NA
Dichloroethylene | bar: IE to NA
Styrene | bar: IE to NA
Methanol | bar: IE to NA
| GREENHOUSE GAS SOURCE AND | IE: ACTIVITY DATA; NE: IMPLIED EMISSION FACTORS (2); NE: EMISSIONS
| SINK CATEGORIES | Production/Consumption quantity |  | CO2 | CH4 | N2O | CO2 |  | CH4 |  | N2O
[7 empty] | Emissions(3) | Recovery(4) | Emissions(3) | Recovery(4) | Emissions(3) | Recovery(4)
|  | Description (1) | (kt) | (t/t) |  |  | (Gg)
| C. Metal Production | NE: 1110.2406; NO: NO; IE: 0.024681; NA: NO; NA: NA; NA: NA
| 1. Iron and Steel Production | NE: 0.084068; IE: 1e-05; NE: 207.4876; NO: NO; IE: 0.024681; NA: NO
| Steel | 2468.1046 | 2468.1046 | 0.084068 | 1e-05 |  | 207.4876 | NO | 0.024681 | NO
Pig Iron | bar: IE to NA
Sinter | bar: IE to NA
Coke | bar: IE to NA
Other (please specify) | bar: IE to NA
| 2. Ferroalloys Production | C | C | C | NA |  | 652.4296 | NO | NA | NO
| 3. Aluminium Production | 162.3 | 162.3 | 1.5423 | NA |  | 250.3233 | NO | NA | NO
4. SF6 Used in Aluminium and Magnesium Foundries
5. Other (please specify) | bar: IE to NA
D. Other Production | bar: IE to NA
1. Pulp and Paper
| 2. Food and Drink | IE: 58.8557; IE: 58.8557; NE: NA; NE: NA; NO: NA
G. Other (please specify) | bar: IE to NA
2009
0 | GREENHOUSE GAS SOURCE AND | IE: ACTIVITY DATA; NE: IMPLIED EMISSION FACTORS (2); NE: EMISSIONS
| SINK CATEGORIES | Production/Consumption quantity |  | CO2 | CH4 | N2O | CO2 |  | CH4 |  | N2O
[7 empty] | Emissions(3) | Recovery(4) | Emissions(3) | Recovery(4) | Emissions(3) | Recovery(4)
|  | Description (1) | (kt) | (t/t) |  |  | (Gg)
| A. Mineral Products | NE: 5324.5167; NO: NO; IE: NA,NO; NA: NA,NO; NA: NA,NO; NA: NA,NO
| 1. Cement Production | IE: 8649.322; IE: 8649.322; NE: 0.52972; NE: 4581.7226; NO: NO
| 2. Lime Production | IE: 380.7653; IE: 380.7653; NE: 0.75841; NE: 288.7764; NO: NO
| 3. Limestone and Dolomite Use | IE: 948.2417; IE: 948.2417; NE: 0.45456; NE: 431.0319; NO: NO
| 4. Soda Ash | NE: 9.6539; NO: NO
Soda Ash Production | bar: IE to NA
| Soda Ash Use | IE: 23.2625; IE: 23.2625; NE: 0.415; NE: 9.6539; NO: NO
| 5. Asphalt Roofing | IE: 372; IE: 372; NE: NE; NE: NE; NO: NO
| 6. Road Paving with Asphalt | 372 | 372 | NE | ? |  | NE | NO | ?
| 7. Other (please specify) | NE: 13.332; NO: NO; IE: NA,NO; NA: NA,NO; NA: NA,NO; NA: NA,NO
| Glass Production | 93.66 | 93.66 | 0.14234 | NA | NA | 13.332 | NO | NA | NA | NA | NA
| B. Chemical Industry | NE: 453.252; NO: NA,NO; IE: NA,NO; NA: NA,NO; NA: 1.1852; NA: NA,NO
| 1. Ammonia Production(5) | 102.859 | 102.859 | 1.8239 | NA | NA | 187.605 | NO | NA | NO | NA | NO
| 2. Nitric Acid Production | IE: 169.32; IE: 169.32; NA: 0.007; NA: 1.1852; NA: NO
3. Adipic Acid Production | bar: IE to NA
4. Carbide Production | bar: IE to NA
Silicon Carbide | bar: IE to NA
Calcium Carbide | bar: IE to NA
| 5. Other (please specify) | NE: 265.647; NO: NA,NO; IE: NA,NO; NA: NA,NO; NA: NA,NO; NA: NA,NO
Carbon Black | bar: IE to NA
Ethylene | bar: IE to NA
Dichloroethylene | bar: IE to NA
Styrene | bar: IE to NA
Methanol | bar: IE to NA
| GREENHOUSE GAS SOURCE AND | IE: ACTIVITY DATA; NE: IMPLIED EMISSION FACTORS (2); NE: EMISSIONS
| SINK CATEGORIES | Production/Consumption quantity |  | CO2 | CH4 | N2O | CO2 |  | CH4 |  | N2O
[7 empty] | Emissions(3) | Recovery(4) | Emissions(3) | Recovery(4) | Emissions(3) | Recovery(4)
|  | Description (1) | (kt) | (t/t) |  |  | (Gg)
| C. Metal Production | NE: 684.8268; NO: NO; IE: 0.019993; NA: NO; NA: NA; NA: NA
| 1. Iron and Steel Production | NE: 0.068544; IE: 1e-05; NE: 137.0433; NO: NO; IE: 0.019993; NA: NO
| Steel | 1999.3479 | 1999.3479 | 0.068544 | 1e-05 |  | 137.0433 | NO | 0.019993 | NO
Pig Iron | bar: IE to NA
Sinter | bar: IE to NA
Coke | bar: IE to NA
Other (please specify) | bar: IE to NA
| 2. Ferroalloys Production | C | C | C | NA |  | 355.3942 | NO | NA | NO
| 3. Aluminium Production | 134.737 | 134.737 | 1.4279 | NA |  | 192.3893 | NO | NA | NO
4. SF6 Used in Aluminium and Magnesium Foundries
5. Other (please specify) | bar: IE to NA
D. Other Production | bar: IE to NA
1. Pulp and Paper
| 2. Food and Drink | IE: 52.0472; IE: 52.0472; NE: NA; NE: NA; NO: NA
G. Other (please specify) | bar: IE to NA
2010
0 | GREENHOUSE GAS SOURCE AND | IE: ACTIVITY DATA; NE: IMPLIED EMISSION FACTORS (2); NE: EMISSIONS
| SINK CATEGORIES | Production/Consumption quantity |  | CO2 | CH4 | N2O | CO2 |  | CH4 |  | N2O
[7 empty] | Emissions(3) | Recovery(4) | Emissions(3) | Recovery(4) | Emissions(3) | Recovery(4)
|  | Description (1) | (kt) | (t/t) |  |  | (Gg)
| A. Mineral Products | NE: 4925.0791; NO: NO; IE: NA,NO; NA: NA,NO; NA: NA,NO; NA: NA,NO
| 1. Cement Production | IE: 7926.639; IE: 7926.639; NE: 0.53094; NE: 4208.5967; NO: NO
| 2. Lime Production | IE: 290.8878; IE: 290.8878; NE: 0.79055; NE: 229.9609; NO: NO
| 3. Limestone and Dolomite Use | IE: 1017.0448; IE: 1017.0448; NE: 0.44983; NE: 457.5002; NO: NO
| 4. Soda Ash | NE: 13.8587; NO: NO
Soda Ash Production | bar: IE to NA
| Soda Ash Use | IE: 33.3946; IE: 33.3946; NE: 0.415; NE: 13.8587; NO: NO
| 5. Asphalt Roofing | IE: 269; IE: 269; NE: NE; NE: NE; NO: NO
| 6. Road Paving with Asphalt | 269 | 269 | NE | ? |  | NE | NO | ?
| 7. Other (please specify) | NE: 15.1625; NO: NO; IE: NA,NO; NA: NA,NO; NA: NA,NO; NA: NA,NO
| Glass Production | 113.64 | 113.64 | 0.13343 | NA | NA | 15.1625 | NO | NA | NA | NA | NA
| B. Chemical Industry | NE: 662.9667; NO: NA,NO; IE: NA,NO; NA: NA,NO; NA: 1.3819; NA: NA,NO
| 1. Ammonia Production(5) | 159.001 | 159.001 | 1.8921 | NA | NA | 300.8416 | NO | NA | NO | NA | NO
| 2. Nitric Acid Production | IE: 197.416; IE: 197.416; NA: 0.007; NA: 1.3819; NA: NO
3. Adipic Acid Production | bar: IE to NA
4. Carbide Production | bar: IE to NA
Silicon Carbide | bar: IE to NA
Calcium Carbide | bar: IE to NA
| 5. Other (please specify) | NE: 362.1251; NO: NA,NO; IE: NA,NO; NA: NA,NO; NA: NA,NO; NA: NA,NO
Carbon Black | bar: IE to NA
Ethylene | bar: IE to NA
Dichloroethylene | bar: IE to NA
Styrene | bar: IE to NA
Methanol | bar: IE to NA
| GREENHOUSE GAS SOURCE AND | IE: ACTIVITY DATA; NE: IMPLIED EMISSION FACTORS (2); NE: EMISSIONS
| SINK CATEGORIES | Production/Consumption quantity |  | CO2 | CH4 | N2O | CO2 |  | CH4 |  | N2O
[7 empty] | Emissions(3) | Recovery(4) | Emissions(3) | Recovery(4) | Emissions(3) | Recovery(4)
|  | Description (1) | (kt) | (t/t) |  |  | (Gg)
| C. Metal Production | NE: 859.5021; NO: NO; IE: 0.018241; NA: NO; NA: NA; NA: NA
| 1. Iron and Steel Production | NE: 0.063365; IE: 1e-05; NE: 115.5866; NO: NO; IE: 0.018241; NA: NO
| Steel | 1824.1374 | 1824.1374 | 0.063365 | 1e-05 |  | 115.5866 | NO | 0.018241 | NO
Pig Iron | bar: IE to NA
Sinter | bar: IE to NA
Coke | bar: IE to NA
Other (please specify) | bar: IE to NA
| 2. Ferroalloys Production | C | C | C | NA |  | 536.6944 | NO | NA | NO
| 3. Aluminium Production | 136.765 | 136.765 | 1.5152 | NA |  | 207.221 | NO | NA | NO
4. SF6 Used in Aluminium and Magnesium Foundries
5. Other (please specify) | bar: IE to NA
D. Other Production | bar: IE to NA
1. Pulp and Paper
| 2. Food and Drink | IE: 69932.423; IE: 69932.423; NE: NA; NE: NA; NO: NA
G. Other (please specify) | bar: IE to NA
2011
0 | GREENHOUSE GAS SOURCE AND | IE: ACTIVITY DATA; NE: IMPLIED EMISSION FACTORS (2); NE: EMISSIONS
| SINK CATEGORIES | Production/Consumption quantity |  | CO2 | CH4 | N2O | CO2 |  | CH4 |  | N2O
[7 empty] | Emissions(3) | Recovery(4) | Emissions(3) | Recovery(4) | Emissions(3) | Recovery(4)
|  | Description (1) | (kt) | (t/t) |  |  | (Gg)
| A. Mineral Products | NE: 3115.6428; NO: NO; IE: NA,NO; NA: NA,NO; NA: NA,NO; NA: NA,NO
| 1. Cement Production | IE: 4569.168; IE: 4569.168; NE: 0.53192; NE: 2430.4261; NO: NO
| 2. Lime Production | IE: 260.0072; IE: 260.0072; NE: 0.7423; NE: 193.0029; NO: NO
| 3. Limestone and Dolomite Use | IE: 1039.664; IE: 1039.664; NE: 0.44442; NE: 462.0462; NO: NO
| 4. Soda Ash | NE: 18.7742; NO: NO
Soda Ash Production | bar: IE to NA
| Soda Ash Use | IE: 45.239; IE: 45.239; NE: 0.415; NE: 18.7742; NO: NO
| 5. Asphalt Roofing | IE: 115; IE: 115; NE: NE; NE: NE; NO: NO
| 6. Road Paving with Asphalt | 115 | 115 | NE | ? |  | NE | NO | ?
| 7. Other (please specify) | NE: 11.3934; NO: NO; IE: NA,NO; NA: NA,NO; NA: NA,NO; NA: NA,NO
| Glass Production | 87.62 | 87.62 | 0.13003 | NA | NA | 11.3934 | NO | NA | NA | NA | NA
| B. Chemical Industry | NE: 584.3848; NO: NA,NO; IE: NA,NO; NA: NA,NO; NA: 1.5338; NA: NA,NO
| 1. Ammonia Production(5) | 157.591 | 157.591 | 1.6657 | NA | NA | 262.5067 | NO | NA | NO | NA | NO
| 2. Nitric Acid Production | IE: 219.109; IE: 219.109; NA: 0.007; NA: 1.5338; NA: NO
3. Adipic Acid Production | bar: IE to NA
4. Carbide Production | bar: IE to NA
Silicon Carbide | bar: IE to NA
Calcium Carbide | bar: IE to NA
| 5. Other (please specify) | NE: 321.8781; NO: NA,NO; IE: NA,NO; NA: NA,NO; NA: NA,NO; NA: NA,NO
Carbon Black | bar: IE to NA
Ethylene | bar: IE to NA
Dichloroethylene | bar: IE to NA
Styrene | bar: IE to NA
Methanol | bar: IE to NA
| GREENHOUSE GAS SOURCE AND | IE: ACTIVITY DATA; NE: IMPLIED EMISSION FACTORS (2); NE: EMISSIONS
| SINK CATEGORIES | Production/Consumption quantity |  | CO2 | CH4 | N2O | CO2 |  | CH4 |  | N2O
[7 empty] | Emissions(3) | Recovery(4) | Emissions(3) | Recovery(4) | Emissions(3) | Recovery(4)
|  | Description (1) | (kt) | (t/t) |  |  | (Gg)
| C. Metal Production | NE: 1051.2827; NO: NO; IE: 0.019343; NA: NO; NA: NA; NA: NA
| 1. Iron and Steel Production | NE: 0.064909; IE: 1e-05; NE: 125.5546; NO: NO; IE: 0.019343; NA: NO
| Steel | 1934.3214 | 1934.3214 | 0.064909 | 1e-05 |  | 125.5546 | NO | 0.019343 | NO
Pig Iron | bar: IE to NA
Sinter | bar: IE to NA
Coke | bar: IE to NA
Other (please specify) | bar: IE to NA
| 2. Ferroalloys Production | C | C | C | NA |  | 683.6941 | NO | NA | NO
| 3. Aluminium Production | 167.49 | 167.49 | 1.4451 | NA |  | 242.034 | NO | NA | NO
4. SF6 Used in Aluminium and Magnesium Foundries
5. Other (please specify) | bar: IE to NA
D. Other Production | bar: IE to NA
1. Pulp and Paper
| 2. Food and Drink | IE: 73724.104; IE: 73724.104; NE: NA; NE: NA; NO: NA
G. Other (please specify) | bar: IE to NA
2012
0 | GREENHOUSE GAS SOURCE AND | IE: ACTIVITY DATA; NE: IMPLIED EMISSION FACTORS (2); NE: EMISSIONS
| SINK CATEGORIES | Production/Consumption quantity |  | CO2 | CH4 | N2O | CO2 |  | CH4 |  | N2O
[7 empty] | Emissions(3) | Recovery(4) | Emissions(3) | Recovery(4) | Emissions(3) | Recovery(4)
|  | Description (1) | (kt) | (t/t) |  |  | (Gg)
| A. Mineral Products | NE: 3740.9241; NO: NO; IE: NA,NO; NA: NA,NO; NA: NA,NO; NA: NA,NO
| 1. Cement Production | IE: 5856.101; IE: 5856.101; NE: 0.52924; NE: 3099.3033; NO: NO
| 2. Lime Production | IE: 272.6562; IE: 272.6562; NE: 0.76483; NE: 208.5367; NO: NO
| 3. Limestone and Dolomite Use | IE: 902.3466; IE: 902.3466; NE: 0.44382; NE: 400.475; NO: NO
| 4. Soda Ash | NE: 17.0181; NO: NO
Soda Ash Production | bar: IE to NA
| Soda Ash Use | IE: 41.0074; IE: 41.0074; NE: 0.415; NE: 17.0181; NO: NO
| 5. Asphalt Roofing | IE: 99; IE: 99; NE: NE; NE: NE; NO: NO
| 6. Road Paving with Asphalt | 99 | 99 | NE | ? |  | NE | NO | ?
| 7. Other (please specify) | NE: 15.591; NO: NO; IE: NA,NO; NA: NA,NO; NA: NA,NO; NA: NA,NO
| Glass Production | 116.007 | 116.007 | 0.1344 | NA | NA | 15.591 | NO | NA | NA | NA | NA
| B. Chemical Industry | NE: 502.021; NO: NA,NO; IE: NA,NO; NA: NA,NO; NA: 0.99035; NA: NA,NO
| 1. Ammonia Production(5) | 106.691 | 106.691 | 1.6752 | NA | NA | 178.7306 | NO | NA | NO | NA | NO
| 2. Nitric Acid Production | IE: 141.478; IE: 141.478; NA: 0.007; NA: 0.99035; NA: NO
3. Adipic Acid Production | bar: IE to NA
4. Carbide Production | bar: IE to NA
Silicon Carbide | bar: IE to NA
Calcium Carbide | bar: IE to NA
| 5. Other (please specify) | NE: 323.2903; NO: NA,NO; IE: NA,NO; NA: NA,NO; NA: NA,NO; NA: NA,NO
Carbon Black | bar: IE to NA
Ethylene | bar: IE to NA
Dichloroethylene | bar: IE to NA
Styrene | bar: IE to NA
Methanol | bar: IE to NA
| GREENHOUSE GAS SOURCE AND | IE: ACTIVITY DATA; NE: IMPLIED EMISSION FACTORS (2); NE: EMISSIONS
| SINK CATEGORIES | Production/Consumption quantity |  | CO2 | CH4 | N2O | CO2 |  | CH4 |  | N2O
[7 empty] | Emissions(3) | Recovery(4) | Emissions(3) | Recovery(4) | Emissions(3) | Recovery(4)
|  | Description (1) | (kt) | (t/t) |  |  | (Gg)
| C. Metal Production | NE: 1051.9927; NO: NO; IE: 0.012471; NA: NO; NA: NA; NA: NA
| 1. Iron and Steel Production | NE: 0.066544; IE: 1e-05; NE: 82.9856; NO: NO; IE: 0.012471; NA: NO
| Steel | 1247.0855 | 1247.0855 | 0.066544 | 1e-05 |  | 82.9856 | NO | 0.012471 | NO
Pig Iron | bar: IE to NA
Sinter | bar: IE to NA
Coke | bar: IE to NA
Other (please specify) | bar: IE to NA
| 2. Ferroalloys Production | C | C | C | NA |  | 698.4506 | NO | NA | NO
| 3. Aluminium Production | 165.046 | 165.046 | 1.6393 | NA |  | 270.5565 | NO | NA | NO
4. SF6 Used in Aluminium and Magnesium Foundries
5. Other (please specify) | bar: IE to NA
D. Other Production | bar: IE to NA
1. Pulp and Paper
| 2. Food and Drink | IE: 65234.583; IE: 65234.583; NE: NA; NE: NA; NO: NA
G. Other (please specify) | bar: IE to NA

## IE
TABLE 2(I).A-G SECTORAL BACKGROUND DATA FOR INDUSTRIAL PROCESSES
Emissions of CO2, CH4 and N2O
1990
| GREENHOUSE GAS SOURCE AND | ACTIVITY DATA |  | IMPLIED EMISSION FACTORS (2) |  |  | EMISSIONS
| SINK CATEGORIES | Production/Consumption quantity |  | CO2 | CH4 | N2O | CO2 |  | CH4 |  | N2O
[7 empty] | Emissions(3) | Recovery(4) | Emissions(3) | Recovery(4) | Emissions(3) | Recovery(4)
|  | Description (1) | (kt) | (t/t) |  |  | (Gg)
| A. Mineral Products | [5 empty] | 1116.7254 | NE,NO | NO | NO | NO | NO
| 1. Cement Production | Clinker production | 1610.261 | 0.54898 |  |  | 884 | NO
| 2. Lime Production | Lime production | 255.222 | 0.83879 |  |  | 214.077 | NO
| 3. Limestone and Dolomite Use | limestone use | 0.34316 | 0.44 |  |  | 0.15099 | NO
| 4. Soda Ash | [5 empty] | 0.097491 | NO
| Soda Ash Production | NO | NO | NO |  |  | NO | NO
| Soda Ash Use | Soda Ash use | 0.237 | 0.41136 |  |  | 0.097491 | NO
| 5. Asphalt Roofing | NE | NE | NE |  |  | NE | NE
| 6. Road Paving with Asphalt | NE | NE | NE | ? |  | NE | NE | ?
| 7. Other (please specify) | [5 empty] | 18.3999 | NO | NO | NO | NO | NO
| Glass Production |  | 63.8776 | 0.2086 | NO | NO | 13.3252 | NO | NO | NO | NO | NO
| B. Chemical Industry | [5 empty] | 990.2335 | NO | NO | NO | 3.34 | NA,NO
| 1. Ammonia Production(5) | Natural Gas Feedstocks | 430.4936 | 2.3002 | NO | NA | 990.2335 | NO | NO | NO | NA | NA
| 2. Nitric Acid Production | NO | 338.8 |  |  | 0.0098583 |  |  |  |  | 3.34 | NO
| 3. Adipic Acid Production | NO | NO | NO |  | NO | NO | NO |  |  | NO | NO
| 4. Carbide Production | NO | NO | NO | NO |  | NO | NO | NO | NO
| Silicon Carbide | NO | NO | NO | NO |  | NO | NO | NO | NO
| Calcium Carbide | NO | NO | NO | NO |  | NO | NO | NO | NO
| 5. Other (please specify) | [5 empty] | NO | NO | NO | NO | NO | NO
| Carbon Black | NO | NO |  | NO |  |  |  | NO | NO
| Ethylene | NO | NO | NO | NO | NO | NO | NO | NO | NO | NO | NO
| Dichloroethylene | NO | NO |  | NO |  |  |  | NO | NO
| Styrene | NO | NO |  | NO |  |  |  | NO | NO
| Methanol | NO | NO |  | NO |  |  |  | NO | NO
| GREENHOUSE GAS SOURCE AND | ACTIVITY DATA |  | IMPLIED EMISSION FACTORS (2) |  |  | EMISSIONS
| SINK CATEGORIES | Production/Consumption quantity |  | CO2 | CH4 | N2O | CO2 |  | CH4 |  | N2O
[7 empty] | Emissions(3) | Recovery(4) | Emissions(3) | Recovery(4) | Emissions(3) | Recovery(4)
|  | Description (1) | (kt) | (t/t) |  |  | (Gg)
| C. Metal Production | [5 empty] | NO | NO | NO | NO | NO | NO
| 1. Iron and Steel Production |  |  | NO | NO |  | NO | NO | NO | NO
| Steel | (specify) | NO | NO | NO |  | NO | NO | NO | NO
| Pig Iron | (specify) | NO | NO | NO |  | NO | NO | NO | NO
| Sinter | (specify) | NO | NO | NO |  | NO | NO | NO | NO
| Coke | (specify) | NO | NO | NO |  | NO | NO | NO | NO
| Other (please specify) | [5 empty] | NO | NO | NO | NO
| 2. Ferroalloys Production | NO | NO | NO | NO |  | NO | NO | NO | NO
| 3. Aluminium Production | NO | NO | NO | NO |  | NO | NO | NO | NO
4. SF6 Used in Aluminium and Magnesium Foundries
| 5. Other (please specify) | [5 empty] | NO | NO | NO | NO | NO | NO
| D. Other Production | [5 empty] | NE | NE
1. Pulp and Paper
| 2. Food and Drink | (specify) | NE | NE |  |  | NE | NE
| G. Other (please specify) | [5 empty] | NO | NO | NO | NO | NO | NO
1991
0 | GREENHOUSE GAS SOURCE AND | ACTIVITY DATA |  | IMPLIED EMISSION FACTORS (2) |  |  | EMISSIONS
| SINK CATEGORIES | Production/Consumption quantity |  | CO2 | CH4 | N2O | CO2 |  | CH4 |  | N2O
[7 empty] | Emissions(3) | Recovery(4) | Emissions(3) | Recovery(4) | Emissions(3) | Recovery(4)
|  | Description (1) | (kt) | (t/t) |  |  | (Gg)
| A. Mineral Products | [5 empty] | 992.3894 | NE,NO | NO | NO | NO | NO
| 1. Cement Production | 1424.3752 | 1424.3752 | 0.54901 |  |  | 782 | NO
| 2. Lime Production | 231.4735 | 231.4735 | 0.83045 |  |  | 192.228 | NO
| 3. Limestone and Dolomite Use | 0.30885 | 0.30885 | 0.44 |  |  | 0.13589 | NO
| 4. Soda Ash | [5 empty] | 0.087207 | NO
| Soda Ash Production | NO | NO | NO |  |  | NO | NO
| Soda Ash Use | 0.212 | 0.212 | 0.41136 |  |  | 0.087207 | NO
| 5. Asphalt Roofing | NE | NE | NE |  |  | NE | NE
| 6. Road Paving with Asphalt | NE | NE | NE | ? |  | NE | NE | ?
| 7. Other (please specify) | [5 empty] | 17.9383 | NO | NO | NO | NO | NO
| Glass Production | 63.8521 | 63.8521 | 0.20447 | NO | NO | 13.0557 | NO | NO | NO | NO | NO
| B. Chemical Industry | [5 empty] | 1030.3165 | NO | NO | NO | 2.6208 | NA,NO
| 1. Ammonia Production(5) | 447.9193 | 447.9193 | 2.3002 | NO | NA | 1030.3165 | NO | NO | NO | NA | NA
| 2. Nitric Acid Production | 260 | 260 |  |  | 0.01008 |  |  |  |  | 2.6208 | NO
| 3. Adipic Acid Production | NO | NO | NO |  | NO | NO | NO |  |  | NO | NO
| 4. Carbide Production | NO | NO | NO | NO |  | NO | NO | NO | NO
| Silicon Carbide | NO | NO | NO | NO |  | NO | NO | NO | NO
| Calcium Carbide | NO | NO | NO | NO |  | NO | NO | NO | NO
| 5. Other (please specify) | [5 empty] | NO | NO | NO | NO | NO | NO
| Carbon Black | NO | NO |  | NO |  |  |  | NO | NO
| Ethylene | NO | NO | NO | NO | NO | NO | NO | NO | NO | NO | NO
| Dichloroethylene | NO | NO |  | NO |  |  |  | NO | NO
| Styrene | NO | NO |  | NO |  |  |  | NO | NO
| Methanol | NO | NO |  | NO |  |  |  | NO | NO
| GREENHOUSE GAS SOURCE AND | ACTIVITY DATA |  | IMPLIED EMISSION FACTORS (2) |  |  | EMISSIONS
| SINK CATEGORIES | Production/Consumption quantity |  | CO2 | CH4 | N2O | CO2 |  | CH4 |  | N2O
[7 empty] | Emissions(3) | Recovery(4) | Emissions(3) | Recovery(4) | Emissions(3) | Recovery(4)
|  | Description (1) | (kt) | (t/t) |  |  | (Gg)
| C. Metal Production | [5 empty] | NO | NO | NO | NO | NO | NO
| 1. Iron and Steel Production |  |  | NO | NO |  | NO | NO | NO | NO
| Steel | NO | NO | NO | NO |  | NO | NO | NO | NO
| Pig Iron | NO | NO | NO | NO |  | NO | NO | NO | NO
| Sinter | NO | NO | NO | NO |  | NO | NO | NO | NO
| Coke | NO | NO | NO | NO |  | NO | NO | NO | NO
| Other (please specify) | [5 empty] | NO | NO | NO | NO
| 2. Ferroalloys Production | NO | NO | NO | NO |  | NO | NO | NO | NO
| 3. Aluminium Production | NO | NO | NO | NO |  | NO | NO | NO | NO
4. SF6 Used in Aluminium and Magnesium Foundries
| 5. Other (please specify) | [5 empty] | NO | NO | NO | NO | NO | NO
| D. Other Production | [5 empty] | NE | NE
1. Pulp and Paper
| 2. Food and Drink | NE | NE | NE |  |  | NE | NE
| G. Other (please specify) | [5 empty] | NO | NO | NO | NO | NO | NO
1992
0 | GREENHOUSE GAS SOURCE AND | ACTIVITY DATA |  | IMPLIED EMISSION FACTORS (2) |  |  | EMISSIONS
| SINK CATEGORIES | Production/Consumption quantity |  | CO2 | CH4 | N2O | CO2 |  | CH4 |  | N2O
[7 empty] | Emissions(3) | Recovery(4) | Emissions(3) | Recovery(4) | Emissions(3) | Recovery(4)
|  | Description (1) | (kt) | (t/t) |  |  | (Gg)
| A. Mineral Products | [5 empty] | 932.9681 | NE,NO | NO | NO | NO | NO
| 1. Cement Production | 1371.3312 | 1371.3312 | 0.5491 |  |  | 753 | NO
| 2. Lime Production | 215.698 | 215.698 | 0.75288 |  |  | 162.395 | NO
| 3. Limestone and Dolomite Use | 0.29168 | 0.29168 | 0.44 |  |  | 0.12834 | NO
| 4. Soda Ash | [5 empty] | 0.071062 | NO
| Soda Ash Production | NO | NO | NO |  |  | NO | NO
| Soda Ash Use | 0.17275 | 0.17275 | 0.41136 |  |  | 0.071062 | NO
| 5. Asphalt Roofing | NE | NE | NE |  |  | NE | NE
| 6. Road Paving with Asphalt | NE | NE | NE | ? |  | NE | NE | ?
| 7. Other (please specify) | [5 empty] | 17.3737 | NO | NO | NO | NO | NO
| Glass Production | 63.2601 | 63.2601 | 0.19898 | NO | NO | 12.5872 | NO | NO | NO | NO | NO
| B. Chemical Industry | [5 empty] | 1003.5615 | NO | NO | NO | 2.6208 | NA,NO
| 1. Ammonia Production(5) | 436.2878 | 436.2878 | 2.3002 | NO | NA | 1003.5615 | NO | NO | NO | NA | NA
| 2. Nitric Acid Production | 260 | 260 |  |  | 0.01008 |  |  |  |  | 2.6208 | NO
| 3. Adipic Acid Production | NO | NO | NO |  | NO | NO | NO |  |  | NO | NO
| 4. Carbide Production | NO | NO | NO | NO |  | NO | NO | NO | NO
| Silicon Carbide | NO | NO | NO | NO |  | NO | NO | NO | NO
| Calcium Carbide | NO | NO | NO | NO |  | NO | NO | NO | NO
| 5. Other (please specify) | [5 empty] | NO | NO | NO | NO | NO | NO
| Carbon Black | NO | NO |  | NO |  |  |  | NO | NO
| Ethylene | NO | NO | NO | NO | NO | NO | NO | NO | NO | NO | NO
| Dichloroethylene | NO | NO |  | NO |  |  |  | NO | NO
| Styrene | NO | NO |  | NO |  |  |  | NO | NO
| Methanol | NO | NO |  | NO |  |  |  | NO | NO
| GREENHOUSE GAS SOURCE AND | ACTIVITY DATA |  | IMPLIED EMISSION FACTORS (2) |  |  | EMISSIONS
| SINK CATEGORIES | Production/Consumption quantity |  | CO2 | CH4 | N2O | CO2 |  | CH4 |  | N2O
[7 empty] | Emissions(3) | Recovery(4) | Emissions(3) | Recovery(4) | Emissions(3) | Recovery(4)
|  | Description (1) | (kt) | (t/t) |  |  | (Gg)
| C. Metal Production | [5 empty] | NO | NO | NO | NO | NO | NO
| 1. Iron and Steel Production |  |  | NO | NO |  | NO | NO | NO | NO
| Steel | NO | NO | NO | NO |  | NO | NO | NO | NO
| Pig Iron | NO | NO | NO | NO |  | NO | NO | NO | NO
| Sinter | NO | NO | NO | NO |  | NO | NO | NO | NO
| Coke | NO | NO | NO | NO |  | NO | NO | NO | NO
| Other (please specify) | [5 empty] | NO | NO | NO | NO
| 2. Ferroalloys Production | NO | NO | NO | NO |  | NO | NO | NO | NO
| 3. Aluminium Production | NO | NO | NO | NO |  | NO | NO | NO | NO
4. SF6 Used in Aluminium and Magnesium Foundries
| 5. Other (please specify) | [5 empty] | NO | NO | NO | NO | NO | NO
| D. Other Production | [5 empty] | NE | NE
1. Pulp and Paper
| 2. Food and Drink | NE | NE | NE |  |  | NE | NE
| G. Other (please specify) | [5 empty] | NO | NO | NO | NO | NO | NO
1993
0 | GREENHOUSE GAS SOURCE AND | ACTIVITY DATA |  | IMPLIED EMISSION FACTORS (2) |  |  | EMISSIONS
| SINK CATEGORIES | Production/Consumption quantity |  | CO2 | CH4 | N2O | CO2 |  | CH4 |  | N2O
[7 empty] | Emissions(3) | Recovery(4) | Emissions(3) | Recovery(4) | Emissions(3) | Recovery(4)
|  | Description (1) | (kt) | (t/t) |  |  | (Gg)
| A. Mineral Products | [5 empty] | 951.1259 | NE,NO | NO | NO | NO | NO
| 1. Cement Production | 1327.6765 | 1327.6765 | 0.54908 |  |  | 729 | NO
| 2. Lime Production | 243.0125 | 243.0125 | 0.84314 |  |  | 204.893 | NO
| 3. Limestone and Dolomite Use | 0.24022 | 0.24022 | 0.44 |  |  | 0.10569 | NO
| 4. Soda Ash | [5 empty] | 0.10926 | NO
| Soda Ash Production | NO | NO | NO |  |  | NO | NO
| Soda Ash Use | 0.2656 | 0.2656 | 0.41136 |  |  | 0.10926 | NO
| 5. Asphalt Roofing | NE | NE | NE |  |  | NE | NE
| 6. Road Paving with Asphalt | NE | NE | NE | ? |  | NE | NE | ?
| 7. Other (please specify) | [5 empty] | 17.018 | NO | NO | NO | NO | NO
| Glass Production | 63.8121 | 63.8121 | 0.1962 | NO | NO | 12.5197 | NO | NO | NO | NO | NO
| B. Chemical Industry | [5 empty] | 946.1868 | NO | NO | NO | 2.6208 | NA,NO
| 1. Ammonia Production(5) | 411.3448 | 411.3448 | 2.3002 | NO | NA | 946.1868 | NO | NO | NO | NA | NA
| 2. Nitric Acid Production | 260 | 260 |  |  | 0.01008 |  |  |  |  | 2.6208 | NO
| 3. Adipic Acid Production | NO | NO | NO |  | NO | NO | NO |  |  | NO | NO
| 4. Carbide Production | NO | NO | NO | NO |  | NO | NO | NO | NO
| Silicon Carbide | NO | NO | NO | NO |  | NO | NO | NO | NO
| Calcium Carbide | NO | NO | NO | NO |  | NO | NO | NO | NO
| 5. Other (please specify) | [5 empty] | NO | NO | NO | NO | NO | NO
| Carbon Black | NO | NO |  | NO |  |  |  | NO | NO
| Ethylene | NO | NO | NO | NO | NO | NO | NO | NO | NO | NO | NO
| Dichloroethylene | NO | NO |  | NO |  |  |  | NO | NO
| Styrene | NO | NO |  | NO |  |  |  | NO | NO
| Methanol | NO | NO |  | NO |  |  |  | NO | NO
| GREENHOUSE GAS SOURCE AND | ACTIVITY DATA |  | IMPLIED EMISSION FACTORS (2) |  |  | EMISSIONS
| SINK CATEGORIES | Production/Consumption quantity |  | CO2 | CH4 | N2O | CO2 |  | CH4 |  | N2O
[7 empty] | Emissions(3) | Recovery(4) | Emissions(3) | Recovery(4) | Emissions(3) | Recovery(4)
|  | Description (1) | (kt) | (t/t) |  |  | (Gg)
| C. Metal Production | [5 empty] | NO | NO | NO | NO | NO | NO
| 1. Iron and Steel Production |  |  | NO | NO |  | NO | NO | NO | NO
| Steel | NO | NO | NO | NO |  | NO | NO | NO | NO
| Pig Iron | NO | NO | NO | NO |  | NO | NO | NO | NO
| Sinter | NO | NO | NO | NO |  | NO | NO | NO | NO
| Coke | NO | NO | NO | NO |  | NO | NO | NO | NO
| Other (please specify) | [5 empty] | NO | NO | NO | NO
| 2. Ferroalloys Production | NO | NO | NO | NO |  | NO | NO | NO | NO
| 3. Aluminium Production | NO | NO | NO | NO |  | NO | NO | NO | NO
4. SF6 Used in Aluminium and Magnesium Foundries
| 5. Other (please specify) | [5 empty] | NO | NO | NO | NO | NO | NO
| D. Other Production | [5 empty] | NE | NE
1. Pulp and Paper
| 2. Food and Drink | NE | NE | NE |  |  | NE | NE
| G. Other (please specify) | [5 empty] | NO | NO | NO | NO | NO | NO
1994
0 | GREENHOUSE GAS SOURCE AND | ACTIVITY DATA |  | IMPLIED EMISSION FACTORS (2) |  |  | EMISSIONS
| SINK CATEGORIES | Production/Consumption quantity |  | CO2 | CH4 | N2O | CO2 |  | CH4 |  | N2O
[7 empty] | Emissions(3) | Recovery(4) | Emissions(3) | Recovery(4) | Emissions(3) | Recovery(4)
|  | Description (1) | (kt) | (t/t) |  |  | (Gg)
| A. Mineral Products | [5 empty] | 1081.7023 | NE,NO | NO | NO | NO | NO
| 1. Cement Production | 1564.7981 | 1564.7981 | 0.54895 |  |  | 859 | NO
| 2. Lime Production | 246.987 | 246.987 | 0.83174 |  |  | 205.428 | NO
| 3. Limestone and Dolomite Use | 0.29168 | 0.29168 | 0.44 |  |  | 0.12834 | NO
| 4. Soda Ash | [5 empty] | 0.052242 | NO
| Soda Ash Production | NO | NO | NO |  |  | NO | NO
| Soda Ash Use | 0.127 | 0.127 | 0.41136 |  |  | 0.052242 | NO
| 5. Asphalt Roofing | NE | NE | NE |  |  | NE | NE
| 6. Road Paving with Asphalt | NE | NE | NE | ? |  | NE | NE | ?
| 7. Other (please specify) | [5 empty] | 17.0937 | NO | NO | NO | NO | NO
| Glass Production | 63.994 | 63.994 | 0.19232 | NO | NO | 12.3072 | NO | NO | NO | NO | NO
| B. Chemical Industry | [5 empty] | 1056.6256 | NO | NO | NO | 2.6208 | NA,NO
| 1. Ammonia Production(5) | 459.3569 | 459.3569 | 2.3002 | NO | NA | 1056.6256 | NO | NO | NO | NA | NA
| 2. Nitric Acid Production | 260 | 260 |  |  | 0.01008 |  |  |  |  | 2.6208 | NO
| 3. Adipic Acid Production | NO | NO | NO |  | NO | NO | NO |  |  | NO | NO
| 4. Carbide Production | NO | NO | NO | NO |  | NO | NO | NO | NO
| Silicon Carbide | NO | NO | NO | NO |  | NO | NO | NO | NO
| Calcium Carbide | NO | NO | NO | NO |  | NO | NO | NO | NO
| 5. Other (please specify) | [5 empty] | NO | NO | NO | NO | NO | NO
| Carbon Black | NO | NO |  | NO |  |  |  | NO | NO
| Ethylene | NO | NO | NO | NO | NO | NO | NO | NO | NO | NO | NO
| Dichloroethylene | NO | NO |  | NO |  |  |  | NO | NO
| Styrene | NO | NO |  | NO |  |  |  | NO | NO
| Methanol | NO | NO |  | NO |  |  |  | NO | NO
| GREENHOUSE GAS SOURCE AND | ACTIVITY DATA |  | IMPLIED EMISSION FACTORS (2) |  |  | EMISSIONS
| SINK CATEGORIES | Production/Consumption quantity |  | CO2 | CH4 | N2O | CO2 |  | CH4 |  | N2O
[7 empty] | Emissions(3) | Recovery(4) | Emissions(3) | Recovery(4) | Emissions(3) | Recovery(4)
|  | Description (1) | (kt) | (t/t) |  |  | (Gg)
| C. Metal Production | [5 empty] | NO | NO | NO | NO | NO | NO
| 1. Iron and Steel Production |  |  | NO | NO |  | NO | NO | NO | NO
| Steel | NO | NO | NO | NO |  | NO | NO | NO | NO
| Pig Iron | NO | NO | NO | NO |  | NO | NO | NO | NO
| Sinter | NO | NO | NO | NO |  | NO | NO | NO | NO
| Coke | NO | NO | NO | NO |  | NO | NO | NO | NO
| Other (please specify) | [5 empty] | NO | NO | NO | NO
| 2. Ferroalloys Production | NO | NO | NO | NO |  | NO | NO | NO | NO
| 3. Aluminium Production | NO | NO | NO | NO |  | NO | NO | NO | NO
4. SF6 Used in Aluminium and Magnesium Foundries
| 5. Other (please specify) | [5 empty] | NO | NO | NO | NO | NO | NO
| D. Other Production | [5 empty] | NE | NE
1. Pulp and Paper
| 2. Food and Drink | NE | NE | NE |  |  | NE | NE
| G. Other (please specify) | [5 empty] | NO | NO | NO | NO | NO | NO
1995
0 | GREENHOUSE GAS SOURCE AND | ACTIVITY DATA |  | IMPLIED EMISSION FACTORS (2) |  |  | EMISSIONS
| SINK CATEGORIES | Production/Consumption quantity |  | CO2 | CH4 | N2O | CO2 |  | CH4 |  | N2O
[7 empty] | Emissions(3) | Recovery(4) | Emissions(3) | Recovery(4) | Emissions(3) | Recovery(4)
|  | Description (1) | (kt) | (t/t) |  |  | (Gg)
| A. Mineral Products | [5 empty] | 1084.181 | NE,NO | NO | NO | NO | NO
| 1. Cement Production | 1601.1731 | 1601.1731 | 0.54897 |  |  | 879 | NO
| 2. Lime Production | 223.4965 | 223.4965 | 0.83897 |  |  | 187.506 | NO
| 3. Limestone and Dolomite Use | 0.4118 | 0.4118 | 0.44 |  |  | 0.18119 | NO
| 4. Soda Ash | [5 empty] | 0.069108 | NO
| Soda Ash Production | NO | NO | NO |  |  | NO | NO
| Soda Ash Use | 0.168 | 0.168 | 0.41136 |  |  | 0.069108 | NO
| 5. Asphalt Roofing | NE | NE | NE |  |  | NE | NE
| 6. Road Paving with Asphalt | NE | NE | NE | ? |  | NE | NE | ?
| 7. Other (please specify) | [5 empty] | 17.4247 | NO | NO | NO | NO | NO
| Glass Production | 63.7066 | 63.7066 | 0.18782 | NO | NO | 11.9657 | NO | NO | NO | NO | NO
| B. Chemical Industry | [5 empty] | 973.4373 | NO | NO | NO | 2.6208 | NA,NO
| 1. Ammonia Production(5) | 423.1917 | 423.1917 | 2.3002 | NO | NA | 973.4373 | NO | NO | NO | NA | NA
| 2. Nitric Acid Production | 260 | 260 |  |  | 0.01008 |  |  |  |  | 2.6208 | NO
| 3. Adipic Acid Production | NO | NO | NO |  | NO | NO | NO |  |  | NO | NO
| 4. Carbide Production | NO | NO | NO | NO |  | NO | NO | NO | NO
| Silicon Carbide | NO | NO | NO | NO |  | NO | NO | NO | NO
| Calcium Carbide | NO | NO | NO | NO |  | NO | NO | NO | NO
| 5. Other (please specify) | [5 empty] | NO | NO | NO | NO | NO | NO
| Carbon Black | NO | NO |  | NO |  |  |  | NO | NO
| Ethylene | NO | NO | NO | NO | NO | NO | NO | NO | NO | NO | NO
| Dichloroethylene | NO | NO |  | NO |  |  |  | NO | NO
| Styrene | NO | NO |  | NO |  |  |  | NO | NO
| Methanol | NO | NO |  | NO |  |  |  | NO | NO
| GREENHOUSE GAS SOURCE AND | ACTIVITY DATA |  | IMPLIED EMISSION FACTORS (2) |  |  | EMISSIONS
| SINK CATEGORIES | Production/Consumption quantity |  | CO2 | CH4 | N2O | CO2 |  | CH4 |  | N2O
[7 empty] | Emissions(3) | Recovery(4) | Emissions(3) | Recovery(4) | Emissions(3) | Recovery(4)
|  | Description (1) | (kt) | (t/t) |  |  | (Gg)
| C. Metal Production | [5 empty] | NO | NO | NO | NO | NO | NO
| 1. Iron and Steel Production |  |  | NO | NO |  | NO | NO | NO | NO
| Steel | NO | NO | NO | NO |  | NO | NO | NO | NO
| Pig Iron | NO | NO | NO | NO |  | NO | NO | NO | NO
| Sinter | NO | NO | NO | NO |  | NO | NO | NO | NO
| Coke | NO | NO | NO | NO |  | NO | NO | NO | NO
| Other (please specify) | [5 empty] | NO | NO | NO | NO
| 2. Ferroalloys Production | NO | NO | NO | NO |  | NO | NO | NO | NO
| 3. Aluminium Production | NO | NO | NO | NO |  | NO | NO | NO | NO
4. SF6 Used in Aluminium and Magnesium Foundries
| 5. Other (please specify) | [5 empty] | NO | NO | NO | NO | NO | NO
| D. Other Production | [5 empty] | NE | NE
1. Pulp and Paper
| 2. Food and Drink | NE | NE | NE |  |  | NE | NE
| G. Other (please specify) | [5 empty] | NO | NO | NO | NO | NO | NO
1996
0 | GREENHOUSE GAS SOURCE AND | ACTIVITY DATA |  | IMPLIED EMISSION FACTORS (2) |  |  | EMISSIONS
| SINK CATEGORIES | Production/Consumption quantity |  | CO2 | CH4 | N2O | CO2 |  | CH4 |  | N2O
[7 empty] | Emissions(3) | Recovery(4) | Emissions(3) | Recovery(4) | Emissions(3) | Recovery(4)
|  | Description (1) | (kt) | (t/t) |  |  | (Gg)
| A. Mineral Products | [5 empty] | 1198.3871 | NE,NO | NO | NO | NO | NO
| 1. Cement Production | 1791.8116 | 1791.8116 | 0.54861 |  |  | 983 | NO
| 2. Lime Production | 240.135 | 240.135 | 0.82552 |  |  | 198.237 | NO
| 3. Limestone and Dolomite Use | 0.37747 | 0.37747 | 0.44 |  |  | 0.16609 | NO
| 4. Soda Ash | [5 empty] | 0.091938 | NO
| Soda Ash Production | NO | NO | NO |  |  | NO | NO
| Soda Ash Use | 0.2235 | 0.2235 | 0.41136 |  |  | 0.091938 | NO
| 5. Asphalt Roofing | NE | NE | NE |  |  | NE | NE
| 6. Road Paving with Asphalt | NE | NE | NE | ? |  | NE | NE | ?
| 7. Other (please specify) | [5 empty] | 16.8921 | NO | NO | NO | NO | NO
| Glass Production | 63.4229 | 63.4229 | 0.1833 | NO | NO | 11.6252 | NO | NO | NO | NO | NO
| B. Chemical Industry | [5 empty] | 922.8505 | NO | NO | NO | 2.6208 | NA,NO
| 1. Ammonia Production(5) | 401.1996 | 401.1996 | 2.3002 | NO | NA | 922.8505 | NO | NO | NO | NA | NA
| 2. Nitric Acid Production | 260 | 260 |  |  | 0.01008 |  |  |  |  | 2.6208 | NO
| 3. Adipic Acid Production | NO | NO | NO |  | NO | NO | NO |  |  | NO | NO
| 4. Carbide Production | NO | NO | NO | NO |  | NO | NO | NO | NO
| Silicon Carbide | NO | NO | NO | NO |  | NO | NO | NO | NO
| Calcium Carbide | NO | NO | NO | NO |  | NO | NO | NO | NO
| 5. Other (please specify) | [5 empty] | NO | NO | NO | NO | NO | NO
| Carbon Black | NO | NO |  | NO |  |  |  | NO | NO
| Ethylene | NO | NO | NO | NO | NO | NO | NO | NO | NO | NO | NO
| Dichloroethylene | NO | NO |  | NO |  |  |  | NO | NO
| Styrene | NO | NO |  | NO |  |  |  | NO | NO
| Methanol | NO | NO |  | NO |  |  |  | NO | NO
| GREENHOUSE GAS SOURCE AND | ACTIVITY DATA |  | IMPLIED EMISSION FACTORS (2) |  |  | EMISSIONS
| SINK CATEGORIES | Production/Consumption quantity |  | CO2 | CH4 | N2O | CO2 |  | CH4 |  | N2O
[7 empty] | Emissions(3) | Recovery(4) | Emissions(3) | Recovery(4) | Emissions(3) | Recovery(4)
|  | Description (1) | (kt) | (t/t) |  |  | (Gg)
| C. Metal Production | [5 empty] | NO | NO | NO | NO | NO | NO
| 1. Iron and Steel Production |  |  | NO | NO |  | NO | NO | NO | NO
| Steel | NO | NO | NO | NO |  | NO | NO | NO | NO
| Pig Iron | NO | NO | NO | NO |  | NO | NO | NO | NO
| Sinter | NO | NO | NO | NO |  | NO | NO | NO | NO
| Coke | NO | NO | NO | NO |  | NO | NO | NO | NO
| Other (please specify) | [5 empty] | NO | NO | NO | NO
| 2. Ferroalloys Production | NO | NO | NO | NO |  | NO | NO | NO | NO
| 3. Aluminium Production | NO | NO | NO | NO |  | NO | NO | NO | NO
4. SF6 Used in Aluminium and Magnesium Foundries
| 5. Other (please specify) | [5 empty] | NO | NO | NO | NO | NO | NO
| D. Other Production | [5 empty] | NE | NE
1. Pulp and Paper
| 2. Food and Drink | NE | NE | NE |  |  | NE | NE
| G. Other (please specify) | [5 empty] | NO | NO | NO | NO | NO | NO
1997
0 | GREENHOUSE GAS SOURCE AND | ACTIVITY DATA |  | IMPLIED EMISSION FACTORS (2) |  |  | EMISSIONS
| SINK CATEGORIES | Production/Consumption quantity |  | CO2 | CH4 | N2O | CO2 |  | CH4 |  | N2O
[7 empty] | Emissions(3) | Recovery(4) | Emissions(3) | Recovery(4) | Emissions(3) | Recovery(4)
|  | Description (1) | (kt) | (t/t) |  |  | (Gg)
| A. Mineral Products | [5 empty] | 1384.9248 | NE,NO | NO | NO | NO | NO
| 1. Cement Production | 2087.1934 | 2087.1934 | 0.54858 |  |  | 1145 | NO
| 2. Lime Production | 253.0295 | 253.0295 | 0.87694 |  |  | 221.891 | NO
| 3. Limestone and Dolomite Use | 0.54906 | 0.54906 | 0.44 |  |  | 0.24158 | NO
| 4. Soda Ash | [5 empty] | 0.09996 | NO
| Soda Ash Production | NO | NO | NO |  |  | NO | NO
| Soda Ash Use | 0.243 | 0.243 | 0.41136 |  |  | 0.09996 | NO
| 5. Asphalt Roofing | NE | NE | NE |  |  | NE | NE
| 6. Road Paving with Asphalt | NE | NE | NE | ? |  | NE | NE | ?
| 7. Other (please specify) | [5 empty] | 17.6923 | NO | NO | NO | NO | NO
| Glass Production | 63.7939 | 63.7939 | 0.17971 | NO | NO | 11.4647 | NO | NO | NO | NO | NO
| B. Chemical Industry | [5 empty] | 1073.1246 | NO | NO | NO | 2.6208 | NA,NO
| 1. Ammonia Production(5) | 466.5297 | 466.5297 | 2.3002 | NO | NA | 1073.1246 | NO | NO | NO | NA | NA
| 2. Nitric Acid Production | 260 | 260 |  |  | 0.01008 |  |  |  |  | 2.6208 | NO
| 3. Adipic Acid Production | NO | NO | NO |  | NO | NO | NO |  |  | NO | NO
| 4. Carbide Production | NO | NO | NO | NO |  | NO | NO | NO | NO
| Silicon Carbide | NO | NO | NO | NO |  | NO | NO | NO | NO
| Calcium Carbide | NO | NO | NO | NO |  | NO | NO | NO | NO
| 5. Other (please specify) | [5 empty] | NO | NO | NO | NO | NO | NO
| Carbon Black | NO | NO |  | NO |  |  |  | NO | NO
| Ethylene | NO | NO | NO | NO | NO | NO | NO | NO | NO | NO | NO
| Dichloroethylene | NO | NO |  | NO |  |  |  | NO | NO
| Styrene | NO | NO |  | NO |  |  |  | NO | NO
| Methanol | NO | NO |  | NO |  |  |  | NO | NO
| GREENHOUSE GAS SOURCE AND | ACTIVITY DATA |  | IMPLIED EMISSION FACTORS (2) |  |  | EMISSIONS
| SINK CATEGORIES | Production/Consumption quantity |  | CO2 | CH4 | N2O | CO2 |  | CH4 |  | N2O
[7 empty] | Emissions(3) | Recovery(4) | Emissions(3) | Recovery(4) | Emissions(3) | Recovery(4)
|  | Description (1) | (kt) | (t/t) |  |  | (Gg)
| C. Metal Production | [5 empty] | NO | NO | NO | NO | NO | NO
| 1. Iron and Steel Production |  |  | NO | NO |  | NO | NO | NO | NO
| Steel | NO | NO | NO | NO |  | NO | NO | NO | NO
| Pig Iron | NO | NO | NO | NO |  | NO | NO | NO | NO
| Sinter | NO | NO | NO | NO |  | NO | NO | NO | NO
| Coke | NO | NO | NO | NO |  | NO | NO | NO | NO
| Other (please specify) | [5 empty] | NO | NO | NO | NO
| 2. Ferroalloys Production | NO | NO | NO | NO |  | NO | NO | NO | NO
| 3. Aluminium Production | NO | NO | NO | NO |  | NO | NO | NO | NO
4. SF6 Used in Aluminium and Magnesium Foundries
| 5. Other (please specify) | [5 empty] | NO | NO | NO | NO | NO | NO
| D. Other Production | [5 empty] | NE | NE
1. Pulp and Paper
| 2. Food and Drink | NE | NE | NE |  |  | NE | NE
| G. Other (please specify) | [5 empty] | NO | NO | NO | NO | NO | NO
1998
0 | GREENHOUSE GAS SOURCE AND | ACTIVITY DATA |  | IMPLIED EMISSION FACTORS (2) |  |  | EMISSIONS
| SINK CATEGORIES | Production/Consumption quantity |  | CO2 | CH4 | N2O | CO2 |  | CH4 |  | N2O
[7 empty] | Emissions(3) | Recovery(4) | Emissions(3) | Recovery(4) | Emissions(3) | Recovery(4)
|  | Description (1) | (kt) | (t/t) |  |  | (Gg)
| A. Mineral Products | [5 empty] | 1288.1261 | NE,NO | NO | NO | NO | NO
| 1. Cement Production | 1929.6147 | 1929.6147 | 0.54881 |  |  | 1059 | NO
| 2. Lime Production | 256.099 | 256.099 | 0.82647 |  |  | 211.657 | NO
| 3. Limestone and Dolomite Use | 0.52332 | 0.52332 | 0.44 |  |  | 0.23026 | NO
| 4. Soda Ash | [5 empty] | 0.10613 | NO
| Soda Ash Production | NO | NO | NO |  |  | NO | NO
| Soda Ash Use | 0.258 | 0.258 | 0.41136 |  |  | 0.10613 | NO
| 5. Asphalt Roofing | NE | NE | NE |  |  | NE | NE
| 6. Road Paving with Asphalt | NE | NE | NE | ? |  | NE | NE | ?
| 7. Other (please specify) | [5 empty] | 17.1327 | NO | NO | NO | NO | NO
| Glass Production | 63.3605 | 63.3605 | 0.17439 | NO | NO | 11.0492 | NO | NO | NO | NO | NO
| B. Chemical Industry | [5 empty] | 1058.8057 | NO | NO | NO | 2.62 | NA,NO
| 1. Ammonia Production(5) | 460.3047 | 460.3047 | 2.3002 | NO | NA | 1058.8057 | NO | NO | NO | NA | NA
| 2. Nitric Acid Production | 260 | 260 |  |  | 0.010077 |  |  |  |  | 2.62 | NO
| 3. Adipic Acid Production | NO | NO | NO |  | NO | NO | NO |  |  | NO | NO
| 4. Carbide Production | NO | NO | NO | NO |  | NO | NO | NO | NO
| Silicon Carbide | NO | NO | NO | NO |  | NO | NO | NO | NO
| Calcium Carbide | NO | NO | NO | NO |  | NO | NO | NO | NO
| 5. Other (please specify) | [5 empty] | NO | NO | NO | NO | NO | NO
| Carbon Black | NO | NO |  | NO |  |  |  | NO | NO
| Ethylene | NO | NO | NO | NO | NO | NO | NO | NO | NO | NO | NO
| Dichloroethylene | NO | NO |  | NO |  |  |  | NO | NO
| Styrene | NO | NO |  | NO |  |  |  | NO | NO
| Methanol | NO | NO |  | NO |  |  |  | NO | NO
| GREENHOUSE GAS SOURCE AND | ACTIVITY DATA |  | IMPLIED EMISSION FACTORS (2) |  |  | EMISSIONS
| SINK CATEGORIES | Production/Consumption quantity |  | CO2 | CH4 | N2O | CO2 |  | CH4 |  | N2O
[7 empty] | Emissions(3) | Recovery(4) | Emissions(3) | Recovery(4) | Emissions(3) | Recovery(4)
|  | Description (1) | (kt) | (t/t) |  |  | (Gg)
| C. Metal Production | [5 empty] | NO | NO | NO | NO | NO | NO
| 1. Iron and Steel Production |  |  | NO | NO |  | NO | NO | NO | NO
| Steel | NO | NO | NO | NO |  | NO | NO | NO | NO
| Pig Iron | NO | NO | NO | NO |  | NO | NO | NO | NO
| Sinter | NO | NO | NO | NO |  | NO | NO | NO | NO
| Coke | NO | NO | NO | NO |  | NO | NO | NO | NO
| Other (please specify) | [5 empty] | NO | NO | NO | NO
| 2. Ferroalloys Production | NO | NO | NO | NO |  | NO | NO | NO | NO
| 3. Aluminium Production | NO | NO | NO | NO |  | NO | NO | NO | NO
4. SF6 Used in Aluminium and Magnesium Foundries
| 5. Other (please specify) | [5 empty] | NO | NO | NO | NO | NO | NO
| D. Other Production | [5 empty] | NE | NE
1. Pulp and Paper
| 2. Food and Drink | NE | NE | NE |  |  | NE | NE
| G. Other (please specify) | [5 empty] | NO | NO | NO | NO | NO | NO
1999
0 | GREENHOUSE GAS SOURCE AND | ACTIVITY DATA |  | IMPLIED EMISSION FACTORS (2) |  |  | EMISSIONS
| SINK CATEGORIES | Production/Consumption quantity |  | CO2 | CH4 | N2O | CO2 |  | CH4 |  | N2O
[7 empty] | Emissions(3) | Recovery(4) | Emissions(3) | Recovery(4) | Emissions(3) | Recovery(4)
|  | Description (1) | (kt) | (t/t) |  |  | (Gg)
| A. Mineral Products | [5 empty] | 1353.7096 | NE,NO | NO | NO | NO | NO
| 1. Cement Production | 2125.284 | 2125.284 | 0.54863 |  |  | 1166 | NO
| 2. Lime Production | 206.589 | 206.589 | 0.82325 |  |  | 170.074 | NO
| 3. Limestone and Dolomite Use | 0.57479 | 0.57479 | 0.44 |  |  | 0.25291 | NO
| 4. Soda Ash | [5 empty] | 0.054299 | NO
| Soda Ash Production | NO | NO | NO |  |  | NO | NO
| Soda Ash Use | 0.132 | 0.132 | 0.41136 |  |  | 0.054299 | NO
| 5. Asphalt Roofing | NE | NE | NE |  |  | NE | NE
| 6. Road Paving with Asphalt | NE | NE | NE | ? |  | NE | NE | ?
| 7. Other (please specify) | [5 empty] | 17.3284 | NO | NO | NO | NO | NO
| Glass Production | 63.7806 | 63.7806 | 0.17179 | NO | NO | 10.9567 | NO | NO | NO | NO | NO
| B. Chemical Industry | [5 empty] | 942.8176 | NO | NO | NO | 2.62 | NA,NO
| 1. Ammonia Production(5) | 409.8801 | 409.8801 | 2.3002 | NO | NA | 942.8176 | NO | NO | NO | NA | NA
| 2. Nitric Acid Production | 260 | 260 |  |  | 0.010077 |  |  |  |  | 2.62 | NO
| 3. Adipic Acid Production | NO | NO | NO |  | NO | NO | NO |  |  | NO | NO
| 4. Carbide Production | NO | NO | NO | NO |  | NO | NO | NO | NO
| Silicon Carbide | NO | NO | NO | NO |  | NO | NO | NO | NO
| Calcium Carbide | NO | NO | NO | NO |  | NO | NO | NO | NO
| 5. Other (please specify) | [5 empty] | NO | NO | NO | NO | NO | NO
| Carbon Black | NO | NO |  | NO |  |  |  | NO | NO
| Ethylene | NO | NO | NO | NO | NO | NO | NO | NO | NO | NO | NO
| Dichloroethylene | NO | NO |  | NO |  |  |  | NO | NO
| Styrene | NO | NO |  | NO |  |  |  | NO | NO
| Methanol | NO | NO |  | NO |  |  |  | NO | NO
| GREENHOUSE GAS SOURCE AND | ACTIVITY DATA |  | IMPLIED EMISSION FACTORS (2) |  |  | EMISSIONS
| SINK CATEGORIES | Production/Consumption quantity |  | CO2 | CH4 | N2O | CO2 |  | CH4 |  | N2O
[7 empty] | Emissions(3) | Recovery(4) | Emissions(3) | Recovery(4) | Emissions(3) | Recovery(4)
|  | Description (1) | (kt) | (t/t) |  |  | (Gg)
| C. Metal Production | [5 empty] | NO | NO | NO | NO | NO | NO
| 1. Iron and Steel Production |  |  | NO | NO |  | NO | NO | NO | NO
| Steel | NO | NO | NO | NO |  | NO | NO | NO | NO
| Pig Iron | NO | NO | NO | NO |  | NO | NO | NO | NO
| Sinter | NO | NO | NO | NO |  | NO | NO | NO | NO
| Coke | NO | NO | NO | NO |  | NO | NO | NO | NO
| Other (please specify) | [5 empty] | NO | NO | NO | NO
| 2. Ferroalloys Production | NO | NO | NO | NO |  | NO | NO | NO | NO
| 3. Aluminium Production | NO | NO | NO | NO |  | NO | NO | NO | NO
4. SF6 Used in Aluminium and Magnesium Foundries
| 5. Other (please specify) | [5 empty] | NO | NO | NO | NO | NO | NO
| D. Other Production | [5 empty] | NE | NE
1. Pulp and Paper
| 2. Food and Drink | NE | NE | NE |  |  | NE | NE
| G. Other (please specify) | [5 empty] | NO | NO | NO | NO | NO | NO
2000
0 | GREENHOUSE GAS SOURCE AND | ACTIVITY DATA |  | IMPLIED EMISSION FACTORS (2) |  |  | EMISSIONS
| SINK CATEGORIES | Production/Consumption quantity |  | CO2 | CH4 | N2O | CO2 |  | CH4 |  | N2O
[7 empty] | Emissions(3) | Recovery(4) | Emissions(3) | Recovery(4) | Emissions(3) | Recovery(4)
|  | Description (1) | (kt) | (t/t) |  |  | (Gg)
| A. Mineral Products | [5 empty] | 1908.7841 | NE,NO | NO | NO | NO | NO
| 1. Cement Production | 3109.4491 | 3109.4491 | 0.54701 |  |  | 1700.904 | NO
| 2. Lime Production | 248.3 | 248.3 | 0.76694 |  |  | 190.431 | NO
| 3. Limestone and Dolomite Use | 0.406 | 0.406 | 0.44 |  |  | 0.17864 | NO
| 4. Soda Ash | [5 empty] | 0.070342 | NO
| Soda Ash Production | NO | NO | NO |  |  | NO | NO
| Soda Ash Use | 0.171 | 0.171 | 0.41136 |  |  | 0.070342 | NO
| 5. Asphalt Roofing | NE | NE | NE |  |  | NE | NE
| 6. Road Paving with Asphalt | NE | NE | NE | ? |  | NE | NE | ?
| 7. Other (please specify) | [5 empty] | 17.2001 | NO | NO | NO | NO | NO
| Glass Production | 63.7416 | 63.7416 | 0.16809 | NO | NO | 10.7144 | NO | NO | NO | NO | NO
| B. Chemical Industry | [5 empty] | 882.3 | NO | NO | NO | 2.6208 | NA,NO
| 1. Ammonia Production(5) | 383.4939 | 383.4939 | 2.3007 | NO | NA | 882.3 | NO | NO | NO | NA | NA
| 2. Nitric Acid Production | 260 | 260 |  |  | 0.01008 |  |  |  |  | 2.6208 | NO
| 3. Adipic Acid Production | NO | NO | NO |  | NO | NO | NO |  |  | NO | NO
| 4. Carbide Production | NO | NO | NO | NO |  | NO | NO | NO | NO
| Silicon Carbide | NO | NO | NO | NO |  | NO | NO | NO | NO
| Calcium Carbide | NO | NO | NO | NO |  | NO | NO | NO | NO
| 5. Other (please specify) | [5 empty] | NO | NO | NO | NO | NO | NO
| Carbon Black | NO | NO |  | NO |  |  |  | NO | NO
| Ethylene | NO | NO | NO | NO | NO | NO | NO | NO | NO | NO | NO
| Dichloroethylene | NO | NO |  | NO |  |  |  | NO | NO
| Styrene | NO | NO |  | NO |  |  |  | NO | NO
| Methanol | NO | NO |  | NO |  |  |  | NO | NO
| GREENHOUSE GAS SOURCE AND | ACTIVITY DATA |  | IMPLIED EMISSION FACTORS (2) |  |  | EMISSIONS
| SINK CATEGORIES | Production/Consumption quantity |  | CO2 | CH4 | N2O | CO2 |  | CH4 |  | N2O
[7 empty] | Emissions(3) | Recovery(4) | Emissions(3) | Recovery(4) | Emissions(3) | Recovery(4)
|  | Description (1) | (kt) | (t/t) |  |  | (Gg)
| C. Metal Production | [5 empty] | NO | NO | NO | NO | NO | NO
| 1. Iron and Steel Production |  |  | NO | NO |  | NO | NO | NO | NO
| Steel | NO | NO | NO | NO |  | NO | NO | NO | NO
| Pig Iron | NO | NO | NO | NO |  | NO | NO | NO | NO
| Sinter | NO | NO | NO | NO |  | NO | NO | NO | NO
| Coke | NO | NO | NO | NO |  | NO | NO | NO | NO
| Other (please specify) | [5 empty] | NO | NO | NO | NO
| 2. Ferroalloys Production | NO | NO | NO | NO |  | NO | NO | NO | NO
| 3. Aluminium Production | NO | NO | NO | NO |  | NO | NO | NO | NO
4. SF6 Used in Aluminium and Magnesium Foundries
| 5. Other (please specify) | [5 empty] | NO | NO | NO | NO | NO | NO
| D. Other Production | [5 empty] | NE | NE
1. Pulp and Paper
| 2. Food and Drink | NE | NE | NE |  |  | NE | NE
| G. Other (please specify) | [5 empty] | NO | NO | NO | NO | NO | NO
2001
0 | GREENHOUSE GAS SOURCE AND | ACTIVITY DATA |  | IMPLIED EMISSION FACTORS (2) |  |  | EMISSIONS
| SINK CATEGORIES | Production/Consumption quantity |  | CO2 | CH4 | N2O | CO2 |  | CH4 |  | N2O
[7 empty] | Emissions(3) | Recovery(4) | Emissions(3) | Recovery(4) | Emissions(3) | Recovery(4)
|  | Description (1) | (kt) | (t/t) |  |  | (Gg)
| A. Mineral Products | [5 empty] | 2061.4372 | NE,NO | NO | NO | NO | NO
| 1. Cement Production | 3386.1231 | 3386.1231 | 0.5467 |  |  | 1851.19 | NO
| 2. Lime Production | 243.5 | 243.5 | 0.7778 |  |  | 189.395 | NO
| 3. Limestone and Dolomite Use | 10.3185 | 10.3185 | 0.43634 |  |  | 4.5024 | NO
| 4. Soda Ash | [5 empty] | 0.088853 | NO
| Soda Ash Production | NO | NO | NO |  |  | NO | NO
| Soda Ash Use | 0.216 | 0.216 | 0.41136 |  |  | 0.088853 | NO
| 5. Asphalt Roofing | NE | NE | NE |  |  | NE | NE
| 6. Road Paving with Asphalt | NE | NE | NE | ? |  | NE | NE | ?
| 7. Other (please specify) | [5 empty] | 16.261 | NO | NO | NO | NO | NO
| Glass Production | 62.7577 | 62.7577 | 0.16151 | NO | NO | 10.136 | NO | NO | NO | NO | NO
| B. Chemical Industry | [5 empty] | 1041.1842 | NO | NO | NO | 1.885 | NA,NO
| 1. Ammonia Production(5) | 452.2488 | 452.2488 | 2.3022 | NO | NA | 1041.1842 | NO | NO | NO | NA | NA
| 2. Nitric Acid Production | 260 | 260 |  |  | 0.00725 |  |  |  |  | 1.885 | NO
| 3. Adipic Acid Production | NO | NO | NO |  | NO | NO | NO |  |  | NO | NO
| 4. Carbide Production | NO | NO | NO | NO |  | NO | NO | NO | NO
| Silicon Carbide | NO | NO | NO | NO |  | NO | NO | NO | NO
| Calcium Carbide | NO | NO | NO | NO |  | NO | NO | NO | NO
| 5. Other (please specify) | [5 empty] | NO | NO | NO | NO | NO | NO
| Carbon Black | NO | NO |  | NO |  |  |  | NO | NO
| Ethylene | NO | NO | NO | NO | NO | NO | NO | NO | NO | NO | NO
| Dichloroethylene | NO | NO |  | NO |  |  |  | NO | NO
| Styrene | NO | NO |  | NO |  |  |  | NO | NO
| Methanol | NO | NO |  | NO |  |  |  | NO | NO
| GREENHOUSE GAS SOURCE AND | ACTIVITY DATA |  | IMPLIED EMISSION FACTORS (2) |  |  | EMISSIONS
| SINK CATEGORIES | Production/Consumption quantity |  | CO2 | CH4 | N2O | CO2 |  | CH4 |  | N2O
[7 empty] | Emissions(3) | Recovery(4) | Emissions(3) | Recovery(4) | Emissions(3) | Recovery(4)
|  | Description (1) | (kt) | (t/t) |  |  | (Gg)
| C. Metal Production | [5 empty] | NO | NO | NO | NO | NO | NO
| 1. Iron and Steel Production |  |  | NO | NO |  | NO | NO | NO | NO
| Steel | NO | NO | NO | NO |  | NO | NO | NO | NO
| Pig Iron | NO | NO | NO | NO |  | NO | NO | NO | NO
| Sinter | NO | NO | NO | NO |  | NO | NO | NO | NO
| Coke | NO | NO | NO | NO |  | NO | NO | NO | NO
| Other (please specify) | [5 empty] | NO | NO | NO | NO
| 2. Ferroalloys Production | NO | NO | NO | NO |  | NO | NO | NO | NO
| 3. Aluminium Production | NO | NO | NO | NO |  | NO | NO | NO | NO
4. SF6 Used in Aluminium and Magnesium Foundries
| 5. Other (please specify) | [5 empty] | NO | NO | NO | NO | NO | NO
| D. Other Production | [5 empty] | NE | NE
1. Pulp and Paper
| 2. Food and Drink | NE | NE | NE |  |  | NE | NE
| G. Other (please specify) | [5 empty] | NO | NO | NO | NO | NO | NO
2002
0 | GREENHOUSE GAS SOURCE AND | ACTIVITY DATA |  | IMPLIED EMISSION FACTORS (2) |  |  | EMISSIONS
| SINK CATEGORIES | Production/Consumption quantity |  | CO2 | CH4 | N2O | CO2 |  | CH4 |  | N2O
[7 empty] | Emissions(3) | Recovery(4) | Emissions(3) | Recovery(4) | Emissions(3) | Recovery(4)
|  | Description (1) | (kt) | (t/t) |  |  | (Gg)
| A. Mineral Products | [5 empty] | 2063.3791 | NE,NO | NO | NO | NO | NO
| 1. Cement Production | 3413.316 | 3413.316 | 0.54487 |  |  | 1859.797 | NO
| 2. Lime Production | 242.358 | 242.358 | 0.78526 |  |  | 190.314 | NO
| 3. Limestone and Dolomite Use | 4.9764 | 4.9764 | 0.43636 |  |  | 2.1715 | NO
| 4. Soda Ash | [5 empty] | 0.054299 | NO
| Soda Ash Production | NO | NO | NO |  |  | NO | NO
| Soda Ash Use | 0.132 | 0.132 | 0.41136 |  |  | 0.054299 | NO
| 5. Asphalt Roofing | NE | NE | NE |  |  | NE | NE
| 6. Road Paving with Asphalt | NE | NE | NE | ? |  | NE | NE | ?
| 7. Other (please specify) | [5 empty] | 11.0423 | NO | NO | NO | NO | NO
| Glass Production | 31.9637 | 31.9637 | 0.16052 | NO | NO | 5.1307 | NO | NO | NO | NO | NO
| B. Chemical Industry | [5 empty] | 810.9006 | NO | NO | NO | 0.9425 | NA,NO
| 1. Ammonia Production(5) | 352.2612 | 352.2612 | 2.302 | NO | NA | 810.9006 | NO | NO | NO | NA | NA
| 2. Nitric Acid Production | 130 | 130 |  |  | 0.00725 |  |  |  |  | 0.9425 | NO
| 3. Adipic Acid Production | NO | NO | NO |  | NO | NO | NO |  |  | NO | NO
| 4. Carbide Production | NO | NO | NO | NO |  | NO | NO | NO | NO
| Silicon Carbide | NO | NO | NO | NO |  | NO | NO | NO | NO
| Calcium Carbide | NO | NO | NO | NO |  | NO | NO | NO | NO
| 5. Other (please specify) | [5 empty] | NO | NO | NO | NO | NO | NO
| Carbon Black | NO | NO |  | NO |  |  |  | NO | NO
| Ethylene | NO | NO | NO | NO | NO | NO | NO | NO | NO | NO | NO
| Dichloroethylene | NO | NO |  | NO |  |  |  | NO | NO
| Styrene | NO | NO |  | NO |  |  |  | NO | NO
| Methanol | NO | NO |  | NO |  |  |  | NO | NO
| GREENHOUSE GAS SOURCE AND | ACTIVITY DATA |  | IMPLIED EMISSION FACTORS (2) |  |  | EMISSIONS
| SINK CATEGORIES | Production/Consumption quantity |  | CO2 | CH4 | N2O | CO2 |  | CH4 |  | N2O
[7 empty] | Emissions(3) | Recovery(4) | Emissions(3) | Recovery(4) | Emissions(3) | Recovery(4)
|  | Description (1) | (kt) | (t/t) |  |  | (Gg)
| C. Metal Production | [5 empty] | NO | NO | NO | NO | NO | NO
| 1. Iron and Steel Production |  |  | NO | NO |  | NO | NO | NO | NO
| Steel | NO | NO | NO | NO |  | NO | NO | NO | NO
| Pig Iron | NO | NO | NO | NO |  | NO | NO | NO | NO
| Sinter | NO | NO | NO | NO |  | NO | NO | NO | NO
| Coke | NO | NO | NO | NO |  | NO | NO | NO | NO
| Other (please specify) | [5 empty] | NO | NO | NO | NO
| 2. Ferroalloys Production | NO | NO | NO | NO |  | NO | NO | NO | NO
| 3. Aluminium Production | NO | NO | NO | NO |  | NO | NO | NO | NO
4. SF6 Used in Aluminium and Magnesium Foundries
| 5. Other (please specify) | [5 empty] | NO | NO | NO | NO | NO | NO
| D. Other Production | [5 empty] | NE | NE
1. Pulp and Paper
| 2. Food and Drink | NE | NE | NE |  |  | NE | NE
| G. Other (please specify) | [5 empty] | NO | NO | NO | NO | NO | NO
2003
0 | GREENHOUSE GAS SOURCE AND | ACTIVITY DATA |  | IMPLIED EMISSION FACTORS (2) |  |  | EMISSIONS
| SINK CATEGORIES | Production/Consumption quantity |  | CO2 | CH4 | N2O | CO2 |  | CH4 |  | N2O
[7 empty] | Emissions(3) | Recovery(4) | Emissions(3) | Recovery(4) | Emissions(3) | Recovery(4)
|  | Description (1) | (kt) | (t/t) |  |  | (Gg)
| A. Mineral Products | [5 empty] | 2342.3181 | NE,NO | NO | NO | NO | NO
| 1. Cement Production | 3966.87 | 3966.87 | 0.53618 |  |  | 2126.951 | NO
| 2. Lime Production | 239.651 | 239.651 | 0.86065 |  |  | 206.256 | NO
| 3. Limestone and Dolomite Use | 5.4491 | 5.4491 | 0.43645 |  |  | 2.3783 | NO
| 4. Soda Ash | [5 empty] | 0.063349 | NO
| Soda Ash Production | NO | NO | NO |  |  | NO | NO
| Soda Ash Use | 0.154 | 0.154 | 0.41136 |  |  | 0.063349 | NO
| 5. Asphalt Roofing | NE | NE | NE |  |  | NE | NE
| 6. Road Paving with Asphalt | NE | NE | NE | ? |  | NE | NE | ?
| 7. Other (please specify) | [5 empty] | 6.6695 | NO | NO | NO | NO | NO
| Glass Production | 1.6121 | 1.6121 | 0.34316 | NO | NO | 0.55323 | NO | NO | NO | NO | NO
| B. Chemical Industry | [5 empty] | 0.29747 | NO | NO | NO | NO | NA,NO
| 1. Ammonia Production(5) | 0.12924 | 0.12924 | 2.3017 | NO | NO | 0.29747 | NO | NO | NO | NO | NA
| 2. Nitric Acid Production | NO | NO |  |  | NO |  |  |  |  | NO | NO
| 3. Adipic Acid Production | NO | NO | NO |  | NO | NO | NO |  |  | NO | NO
| 4. Carbide Production | NO | NO | NO | NO |  | NO | NO | NO | NO
| Silicon Carbide | NO | NO | NO | NO |  | NO | NO | NO | NO
| Calcium Carbide | NO | NO | NO | NO |  | NO | NO | NO | NO
| 5. Other (please specify) | [5 empty] | NO | NO | NO | NO | NO | NO
| Carbon Black | NO | NO |  | NO |  |  |  | NO | NO
| Ethylene | NO | NO | NO | NO | NO | NO | NO | NO | NO | NO | NO
| Dichloroethylene | NO | NO |  | NO |  |  |  | NO | NO
| Styrene | NO | NO |  | NO |  |  |  | NO | NO
| Methanol | NO | NO |  | NO |  |  |  | NO | NO
| GREENHOUSE GAS SOURCE AND | ACTIVITY DATA |  | IMPLIED EMISSION FACTORS (2) |  |  | EMISSIONS
| SINK CATEGORIES | Production/Consumption quantity |  | CO2 | CH4 | N2O | CO2 |  | CH4 |  | N2O
[7 empty] | Emissions(3) | Recovery(4) | Emissions(3) | Recovery(4) | Emissions(3) | Recovery(4)
|  | Description (1) | (kt) | (t/t) |  |  | (Gg)
| C. Metal Production | [5 empty] | NO | NO | NO | NO | NO | NO
| 1. Iron and Steel Production |  |  | NO | NO |  | NO | NO | NO | NO
| Steel | NO | NO | NO | NO |  | NO | NO | NO | NO
| Pig Iron | NO | NO | NO | NO |  | NO | NO | NO | NO
| Sinter | NO | NO | NO | NO |  | NO | NO | NO | NO
| Coke | NO | NO | NO | NO |  | NO | NO | NO | NO
| Other (please specify) | [5 empty] | NO | NO | NO | NO
| 2. Ferroalloys Production | NO | NO | NO | NO |  | NO | NO | NO | NO
| 3. Aluminium Production | NO | NO | NO | NO |  | NO | NO | NO | NO
4. SF6 Used in Aluminium and Magnesium Foundries
| 5. Other (please specify) | [5 empty] | NO | NO | NO | NO | NO | NO
| D. Other Production | [5 empty] | NE | NE
1. Pulp and Paper
| 2. Food and Drink | NE | NE | NE |  |  | NE | NE
| G. Other (please specify) | [5 empty] | NO | NO | NO | NO | NO | NO
2004
0 | GREENHOUSE GAS SOURCE AND | ACTIVITY DATA |  | IMPLIED EMISSION FACTORS (2) |  |  | EMISSIONS
| SINK CATEGORIES | Production/Consumption quantity |  | CO2 | CH4 | N2O | CO2 |  | CH4 |  | N2O
[7 empty] | Emissions(3) | Recovery(4) | Emissions(3) | Recovery(4) | Emissions(3) | Recovery(4)
|  | Description (1) | (kt) | (t/t) |  |  | (Gg)
| A. Mineral Products | [5 empty] | 2507.0627 | NE,NO | NO | NO | NO | NO
| 1. Cement Production | 4283 | 4283 | 0.53586 |  |  | 2295.081 | NO
| 2. Lime Production | 246.139 | 246.139 | 0.8188 |  |  | 201.5389 | NO
| 3. Limestone and Dolomite Use | 8.042 | 8.042 | 0.4413 |  |  | 3.5489 | NO
| 4. Soda Ash | [5 empty] | 0.081449 | NO
| Soda Ash Production | NO | NO | NO |  |  | NO | NO
| Soda Ash Use | 0.198 | 0.198 | 0.41136 |  |  | 0.081449 | NO
| 5. Asphalt Roofing | NE | NE | NE |  |  | NE | NE
| 6. Road Paving with Asphalt | NE | NE | NE | ? |  | NE | NE | ?
| 7. Other (please specify) | [5 empty] | 6.8124 | NO | NO | NO | NO | NO
| Glass Production | 1.7272 | 1.7272 | 0.33588 | NO | NO | 0.58013 | NO | NO | NO | NO | NO
| B. Chemical Industry | [5 empty] | NO | NO | NO | NO | NO | NA,NO
| 1. Ammonia Production(5) | NO | NO | NO | NO | NO | NO | NO | NO | NO | NO | NA
| 2. Nitric Acid Production | NO | NO |  |  | NO |  |  |  |  | NO | NO
| 3. Adipic Acid Production | NO | NO | NO |  | NO | NO | NO |  |  | NO | NO
| 4. Carbide Production | NO | NO | NO | NO |  | NO | NO | NO | NO
| Silicon Carbide | NO | NO | NO | NO |  | NO | NO | NO | NO
| Calcium Carbide | NO | NO | NO | NO |  | NO | NO | NO | NO
| 5. Other (please specify) | [5 empty] | NO | NO | NO | NO | NO | NO
| Carbon Black | NO | NO |  | NO |  |  |  | NO | NO
| Ethylene | NO | NO | NO | NO | NO | NO | NO | NO | NO | NO | NO
| Dichloroethylene | NO | NO |  | NO |  |  |  | NO | NO
| Styrene | NO | NO |  | NO |  |  |  | NO | NO
| Methanol | NO | NO |  | NO |  |  |  | NO | NO
| GREENHOUSE GAS SOURCE AND | ACTIVITY DATA |  | IMPLIED EMISSION FACTORS (2) |  |  | EMISSIONS
| SINK CATEGORIES | Production/Consumption quantity |  | CO2 | CH4 | N2O | CO2 |  | CH4 |  | N2O
[7 empty] | Emissions(3) | Recovery(4) | Emissions(3) | Recovery(4) | Emissions(3) | Recovery(4)
|  | Description (1) | (kt) | (t/t) |  |  | (Gg)
| C. Metal Production | [5 empty] | NO | NO | NO | NO | NO | NO
| 1. Iron and Steel Production |  |  | NO | NO |  | NO | NO | NO | NO
| Steel | NO | NO | NO | NO |  | NO | NO | NO | NO
| Pig Iron | NO | NO | NO | NO |  | NO | NO | NO | NO
| Sinter | NO | NO | NO | NO |  | NO | NO | NO | NO
| Coke | NO | NO | NO | NO |  | NO | NO | NO | NO
| Other (please specify) | [5 empty] | NO | NO | NO | NO
| 2. Ferroalloys Production | NO | NO | NO | NO |  | NO | NO | NO | NO
| 3. Aluminium Production | NO | NO | NO | NO |  | NO | NO | NO | NO
4. SF6 Used in Aluminium and Magnesium Foundries
| 5. Other (please specify) | [5 empty] | NO | NO | NO | NO | NO | NO
| D. Other Production | [5 empty] | NE | NE
1. Pulp and Paper
| 2. Food and Drink | NE | NE | NE |  |  | NE | NE
| G. Other (please specify) | [5 empty] | NO | NO | NO | NO | NO | NO
2005
0 | GREENHOUSE GAS SOURCE AND | ACTIVITY DATA |  | IMPLIED EMISSION FACTORS (2) |  |  | EMISSIONS
| SINK CATEGORIES | Production/Consumption quantity |  | CO2 | CH4 | N2O | CO2 |  | CH4 |  | N2O
[7 empty] | Emissions(3) | Recovery(4) | Emissions(3) | Recovery(4) | Emissions(3) | Recovery(4)
|  | Description (1) | (kt) | (t/t) |  |  | (Gg)
| A. Mineral Products | [5 empty] | 2552.7953 | NE,NO | NO | NO | NO | NO
| 1. Cement Production | 4399.8506 | 4399.8506 | 0.53571 |  |  | 2357.0552 | NO
| 2. Lime Production | 236.1943 | 236.1943 | 0.77681 |  |  | 183.477 | NO
| 3. Limestone and Dolomite Use | 9.828 | 9.828 | 0.43671 |  |  | 4.292 | NO
| 4. Soda Ash | [5 empty] | 0.083 | NO
| Soda Ash Production | NO | NO | NO |  |  | NO | NO
| Soda Ash Use | 0.202 | 0.202 | 0.41089 |  |  | 0.083 | NO
| 5. Asphalt Roofing | NE | NE | NE |  |  | NE | NE
| 6. Road Paving with Asphalt | NE | NE | NE | ? |  | NE | NE | ?
| 7. Other (please specify) | [5 empty] | 7.8881 | NO | NO | NO | NO | NO
| Glass Production | 1.4283 | 1.4283 | 0.33668 | NO | NO | 0.48088 | NO | NO | NO | NO | NO
| B. Chemical Industry | [5 empty] | NO | NO | NO | NO | NO | NA,NO
| 1. Ammonia Production(5) | NO | NO | NO | NO | NO | NO | NO | NO | NO | NO | NA
| 2. Nitric Acid Production | NO | NO |  |  | NO |  |  |  |  | NO | NO
| 3. Adipic Acid Production | NO | NO | NO |  | NO | NO | NO |  |  | NO | NO
| 4. Carbide Production | NO | NO | NO | NO |  | NO | NO | NO | NO
| Silicon Carbide | NO | NO | NO | NO |  | NO | NO | NO | NO
| Calcium Carbide | NO | NO | NO | NO |  | NO | NO | NO | NO
| 5. Other (please specify) | [5 empty] | NO | NO | NO | NO | NO | NO
| Carbon Black | NO | NO |  | NO |  |  |  | NO | NO
| Ethylene | NO | NO | NO | NO | NO | NO | NO | NO | NO | NO | NO
| Dichloroethylene | NO | NO |  | NO |  |  |  | NO | NO
| Styrene | NO | NO |  | NO |  |  |  | NO | NO
| Methanol | NO | NO |  | NO |  |  |  | NO | NO
| GREENHOUSE GAS SOURCE AND | ACTIVITY DATA |  | IMPLIED EMISSION FACTORS (2) |  |  | EMISSIONS
| SINK CATEGORIES | Production/Consumption quantity |  | CO2 | CH4 | N2O | CO2 |  | CH4 |  | N2O
[7 empty] | Emissions(3) | Recovery(4) | Emissions(3) | Recovery(4) | Emissions(3) | Recovery(4)
|  | Description (1) | (kt) | (t/t) |  |  | (Gg)
| C. Metal Production | [5 empty] | NO | NO | NO | NO | NO | NO
| 1. Iron and Steel Production |  |  | NO | NO |  | NO | NO | NO | NO
| Steel | NO | NO | NO | NO |  | NO | NO | NO | NO
| Pig Iron | NO | NO | NO | NO |  | NO | NO | NO | NO
| Sinter | NO | NO | NO | NO |  | NO | NO | NO | NO
| Coke | NO | NO | NO | NO |  | NO | NO | NO | NO
| Other (please specify) | [5 empty] | NO | NO | NO | NO
| 2. Ferroalloys Production | NO | NO | NO | NO |  | NO | NO | NO | NO
| 3. Aluminium Production | NO | NO | NO | NO |  | NO | NO | NO | NO
4. SF6 Used in Aluminium and Magnesium Foundries
| 5. Other (please specify) | [5 empty] | NO | NO | NO | NO | NO | NO
| D. Other Production | [5 empty] | NE | NE
1. Pulp and Paper
| 2. Food and Drink | NE | NE | NE |  |  | NE | NE
| G. Other (please specify) | [5 empty] | NO | NO | NO | NO | NO | NO
2006
0 | GREENHOUSE GAS SOURCE AND | ACTIVITY DATA |  | IMPLIED EMISSION FACTORS (2) |  |  | EMISSIONS
| SINK CATEGORIES | Production/Consumption quantity |  | CO2 | CH4 | N2O | CO2 |  | CH4 |  | N2O
[7 empty] | Emissions(3) | Recovery(4) | Emissions(3) | Recovery(4) | Emissions(3) | Recovery(4)
|  | Description (1) | (kt) | (t/t) |  |  | (Gg)
| A. Mineral Products | [5 empty] | 2538.7434 | NE,NO | NO | NO | NO | NO
| 1. Cement Production | 4400.1197 | 4400.1197 | 0.53359 |  |  | 2347.8512 | NO
| 2. Lime Production | 230.7742 | 230.7742 | 0.7813 |  |  | 180.3042 | NO
| 3. Limestone and Dolomite Use | 6.0457 | 6.0457 | 0.43661 |  |  | 2.6397 | NO
| 4. Soda Ash | [5 empty] | 0.062 | NO
| Soda Ash Production | NO | NO | NO |  |  | NO | NO
| Soda Ash Use | 0.15 | 0.15 | 0.41333 |  |  | 0.062 | NO
| 5. Asphalt Roofing | NE | NE | NE |  |  | NE | NE
| 6. Road Paving with Asphalt | NE | NE | NE | ? |  | NE | NE | ?
| 7. Other (please specify) | [5 empty] | 7.8864 | NO | NO | NO | NO | NO
| Glass Production | 1.409 | 1.409 | 0.3454 | NO | NO | 0.48668 | NO | NO | NO | NO | NO
| B. Chemical Industry | [5 empty] | NO | NO | NO | NO | NO | NA,NO
| 1. Ammonia Production(5) | NO | NO | NO | NO | NO | NO | NO | NO | NO | NO | NA
| 2. Nitric Acid Production | NO | NO |  |  | NO |  |  |  |  | NO | NO
| 3. Adipic Acid Production | NO | NO | NO |  | NO | NO | NO |  |  | NO | NO
| 4. Carbide Production | NO | NO | NO | NO |  | NO | NO | NO | NO
| Silicon Carbide | NO | NO | NO | NO |  | NO | NO | NO | NO
| Calcium Carbide | NO | NO | NO | NO |  | NO | NO | NO | NO
| 5. Other (please specify) | [5 empty] | NO | NO | NO | NO | NO | NO
| Carbon Black | NO | NO |  | NO |  |  |  | NO | NO
| Ethylene | NO | NO | NO | NO | NO | NO | NO | NO | NO | NO | NO
| Dichloroethylene | NO | NO |  | NO |  |  |  | NO | NO
| Styrene | NO | NO |  | NO |  |  |  | NO | NO
| Methanol | NO | NO |  | NO |  |  |  | NO | NO
| GREENHOUSE GAS SOURCE AND | ACTIVITY DATA |  | IMPLIED EMISSION FACTORS (2) |  |  | EMISSIONS
| SINK CATEGORIES | Production/Consumption quantity |  | CO2 | CH4 | N2O | CO2 |  | CH4 |  | N2O
[7 empty] | Emissions(3) | Recovery(4) | Emissions(3) | Recovery(4) | Emissions(3) | Recovery(4)
|  | Description (1) | (kt) | (t/t) |  |  | (Gg)
| C. Metal Production | [5 empty] | NO | NO | NO | NO | NO | NO
| 1. Iron and Steel Production |  |  | NO | NO |  | NO | NO | NO | NO
| Steel | NO | NO | NO | NO |  | NO | NO | NO | NO
| Pig Iron | NO | NO | NO | NO |  | NO | NO | NO | NO
| Sinter | NO | NO | NO | NO |  | NO | NO | NO | NO
| Coke | NO | NO | NO | NO |  | NO | NO | NO | NO
| Other (please specify) | [5 empty] | NO | NO | NO | NO
| 2. Ferroalloys Production | NO | NO | NO | NO |  | NO | NO | NO | NO
| 3. Aluminium Production | NO | NO | NO | NO |  | NO | NO | NO | NO
4. SF6 Used in Aluminium and Magnesium Foundries
| 5. Other (please specify) | [5 empty] | NO | NO | NO | NO | NO | NO
| D. Other Production | [5 empty] | NE | NE
1. Pulp and Paper
| 2. Food and Drink | NE | NE | NE |  |  | NE | NE
| G. Other (please specify) | [5 empty] | NO | NO | NO | NO | NO | NO
2007
0 | GREENHOUSE GAS SOURCE AND | ACTIVITY DATA |  | IMPLIED EMISSION FACTORS (2) |  |  | EMISSIONS
| SINK CATEGORIES | Production/Consumption quantity |  | CO2 | CH4 | N2O | CO2 |  | CH4 |  | N2O
[7 empty] | Emissions(3) | Recovery(4) | Emissions(3) | Recovery(4) | Emissions(3) | Recovery(4)
|  | Description (1) | (kt) | (t/t) |  |  | (Gg)
| A. Mineral Products | [5 empty] | 2580.4341 | NE,NO | NO | NO | NO | NO
| 1. Cement Production | 4441.4907 | 4441.4907 | 0.53452 |  |  | 2374.0563 | NO
| 2. Lime Production | 251.8785 | 251.8785 | 0.78099 |  |  | 196.7148 | NO
| 3. Limestone and Dolomite Use | 5.3177 | 5.3177 | 0.43649 |  |  | 2.3211 | NO
| 4. Soda Ash | [5 empty] | 0.055842 | NO
| Soda Ash Production | NO | NO | NO |  |  | NO | NO
| Soda Ash Use | 0.136 | 0.136 | 0.4106 |  |  | 0.055842 | NO
| 5. Asphalt Roofing | NE | NE | NE |  |  | NE | NE
| 6. Road Paving with Asphalt | NE | NE | NE | ? |  | NE | NE | ?
| 7. Other (please specify) | [5 empty] | 7.2861 | NO | NO | NO | NO | NO
| Glass Production | 1.2989 | 1.2989 | 0.35028 | NO | NO | 0.455 | NO | NO | NO | NO | NO
| B. Chemical Industry | [5 empty] | NO | NO | NO | NO | NO | NA,NO
| 1. Ammonia Production(5) | NO | NO | NO | NO | NO | NO | NO | NO | NO | NO | NA
| 2. Nitric Acid Production | NO | NO |  |  | NO |  |  |  |  | NO | NO
| 3. Adipic Acid Production | NO | NO | NO |  | NO | NO | NO |  |  | NO | NO
| 4. Carbide Production | NO | NO | NO | NO |  | NO | NO | NO | NO
| Silicon Carbide | NO | NO | NO | NO |  | NO | NO | NO | NO
| Calcium Carbide | NO | NO | NO | NO |  | NO | NO | NO | NO
| 5. Other (please specify) | [5 empty] | NO | NO | NO | NO | NO | NO
| Carbon Black | NO | NO |  | NO |  |  |  | NO | NO
| Ethylene | NO | NO | NO | NO | NO | NO | NO | NO | NO | NO | NO
| Dichloroethylene | NO | NO |  | NO |  |  |  | NO | NO
| Styrene | NO | NO |  | NO |  |  |  | NO | NO
| Methanol | NO | NO |  | NO |  |  |  | NO | NO
| GREENHOUSE GAS SOURCE AND | ACTIVITY DATA |  | IMPLIED EMISSION FACTORS (2) |  |  | EMISSIONS
| SINK CATEGORIES | Production/Consumption quantity |  | CO2 | CH4 | N2O | CO2 |  | CH4 |  | N2O
[7 empty] | Emissions(3) | Recovery(4) | Emissions(3) | Recovery(4) | Emissions(3) | Recovery(4)
|  | Description (1) | (kt) | (t/t) |  |  | (Gg)
| C. Metal Production | [5 empty] | NO | NO | NO | NO | NO | NO
| 1. Iron and Steel Production |  |  | NO | NO |  | NO | NO | NO | NO
| Steel | NO | NO | NO | NO |  | NO | NO | NO | NO
| Pig Iron | NO | NO | NO | NO |  | NO | NO | NO | NO
| Sinter | NO | NO | NO | NO |  | NO | NO | NO | NO
| Coke | NO | NO | NO | NO |  | NO | NO | NO | NO
| Other (please specify) | [5 empty] | NO | NO | NO | NO
| 2. Ferroalloys Production | NO | NO | NO | NO |  | NO | NO | NO | NO
| 3. Aluminium Production | NO | NO | NO | NO |  | NO | NO | NO | NO
4. SF6 Used in Aluminium and Magnesium Foundries
| 5. Other (please specify) | [5 empty] | NO | NO | NO | NO | NO | NO
| D. Other Production | [5 empty] | NE | NE
1. Pulp and Paper
| 2. Food and Drink | NE | NE | NE |  |  | NE | NE
| G. Other (please specify) | [5 empty] | NO | NO | NO | NO | NO | NO
2008
0 | GREENHOUSE GAS SOURCE AND | ACTIVITY DATA |  | IMPLIED EMISSION FACTORS (2) |  |  | EMISSIONS
| SINK CATEGORIES | Production/Consumption quantity |  | CO2 | CH4 | N2O | CO2 |  | CH4 |  | N2O
[7 empty] | Emissions(3) | Recovery(4) | Emissions(3) | Recovery(4) | Emissions(3) | Recovery(4)
|  | Description (1) | (kt) | (t/t) |  |  | (Gg)
| A. Mineral Products | [5 empty] | 2301.5837 | NE,NO | NO | NO | NO | NO
| 1. Cement Production | 3893.4159 | 3893.4159 | 0.5411 |  |  | 2106.7333 | NO
| 2. Lime Production | 245.5822 | 245.5822 | 0.7647 |  |  | 187.7957 | NO
| 3. Limestone and Dolomite Use | 6.1958 | 6.1958 | 0.43699 |  |  | 2.7075 | NO
| 4. Soda Ash | [5 empty] | 0.043524 | NO
| Soda Ash Production | NO | NO | NO |  |  | NO | NO
| Soda Ash Use | 0.106 | 0.106 | 0.4106 |  |  | 0.043524 | NO
| 5. Asphalt Roofing | NE | NE | NE |  |  | NE | NE
| 6. Road Paving with Asphalt | NE | NE | NE | ? |  | NE | NE | ?
| 7. Other (please specify) | [5 empty] | 4.3038 | NO | NO | NO | NO | NO
| Glass Production | 0.88221 | 0.88221 | 0.34809 | NO | NO | 0.30709 | NO | NO | NO | NO | NO
| B. Chemical Industry | [5 empty] | NO | NO | NO | NO | NO | NA,NO
| 1. Ammonia Production(5) | NO | NO | NO | NO | NO | NO | NO | NO | NO | NO | NA
| 2. Nitric Acid Production | NO | NO |  |  | NO |  |  |  |  | NO | NO
| 3. Adipic Acid Production | NO | NO | NO |  | NO | NO | NO |  |  | NO | NO
| 4. Carbide Production | NO | NO | NO | NO |  | NO | NO | NO | NO
| Silicon Carbide | NO | NO | NO | NO |  | NO | NO | NO | NO
| Calcium Carbide | NO | NO | NO | NO |  | NO | NO | NO | NO
| 5. Other (please specify) | [5 empty] | NO | NO | NO | NO | NO | NO
| Carbon Black | NO | NO |  | NO |  |  |  | NO | NO
| Ethylene | NO | NO | NO | NO | NO | NO | NO | NO | NO | NO | NO
| Dichloroethylene | NO | NO |  | NO |  |  |  | NO | NO
| Styrene | NO | NO |  | NO |  |  |  | NO | NO
| Methanol | NO | NO |  | NO |  |  |  | NO | NO
| GREENHOUSE GAS SOURCE AND | ACTIVITY DATA |  | IMPLIED EMISSION FACTORS (2) |  |  | EMISSIONS
| SINK CATEGORIES | Production/Consumption quantity |  | CO2 | CH4 | N2O | CO2 |  | CH4 |  | N2O
[7 empty] | Emissions(3) | Recovery(4) | Emissions(3) | Recovery(4) | Emissions(3) | Recovery(4)
|  | Description (1) | (kt) | (t/t) |  |  | (Gg)
| C. Metal Production | [5 empty] | NO | NO | NO | NO | NO | NO
| 1. Iron and Steel Production |  |  | NO | NO |  | NO | NO | NO | NO
| Steel | NO | NO | NO | NO |  | NO | NO | NO | NO
| Pig Iron | NO | NO | NO | NO |  | NO | NO | NO | NO
| Sinter | NO | NO | NO | NO |  | NO | NO | NO | NO
| Coke | NO | NO | NO | NO |  | NO | NO | NO | NO
| Other (please specify) | [5 empty] | NO | NO | NO | NO
| 2. Ferroalloys Production | NO | NO | NO | NO |  | NO | NO | NO | NO
| 3. Aluminium Production | NO | NO | NO | NO |  | NO | NO | NO | NO
4. SF6 Used in Aluminium and Magnesium Foundries
| 5. Other (please specify) | [5 empty] | NO | NO | NO | NO | NO | NO
| D. Other Production | [5 empty] | NE | NE
1. Pulp and Paper
| 2. Food and Drink | NE | NE | NE |  |  | NE | NE
| G. Other (please specify) | [5 empty] | NO | NO | NO | NO | NO | NO
2009
0 | GREENHOUSE GAS SOURCE AND | ACTIVITY DATA |  | IMPLIED EMISSION FACTORS (2) |  |  | EMISSIONS
| SINK CATEGORIES | Production/Consumption quantity |  | CO2 | CH4 | N2O | CO2 |  | CH4 |  | N2O
[7 empty] | Emissions(3) | Recovery(4) | Emissions(3) | Recovery(4) | Emissions(3) | Recovery(4)
|  | Description (1) | (kt) | (t/t) |  |  | (Gg)
| A. Mineral Products | [5 empty] | 1485.3227 | NE,NO | NO | NO | NO | NO
| 1. Cement Production | 2438.3023 | 2438.3023 | 0.54414 |  |  | 1326.7758 | NO
| 2. Lime Production | 204.8547 | 204.8547 | 0.76349 |  |  | 156.404 | NO
| 3. Limestone and Dolomite Use | 3.5503 | 3.5503 | 0.43375 |  |  | 1.5399 | NO
| 4. Soda Ash | [5 empty] | 0.054199 | NO
| Soda Ash Production | NO | NO | NO |  |  | NO | NO
| Soda Ash Use | 0.132 | 0.132 | 0.4106 |  |  | 0.054199 | NO
| 5. Asphalt Roofing | NE | NE | NE |  |  | NE | NE
| 6. Road Paving with Asphalt | NE | NE | NE | ? |  | NE | NE | ?
| 7. Other (please specify) | [5 empty] | 0.54877 | NO | NO | NO | NO | NO
| Glass Production | 0.06317 | 0.06317 | 0.27497 | NO | NO | 0.01737 | NO | NO | NO | NO | NO
| B. Chemical Industry | [5 empty] | NO | NO | NO | NO | NO | NA,NO
| 1. Ammonia Production(5) | NO | NO | NO | NO | NO | NO | NO | NO | NO | NO | NA
| 2. Nitric Acid Production | NO | NO |  |  | NO |  |  |  |  | NO | NO
| 3. Adipic Acid Production | NO | NO | NO |  | NO | NO | NO |  |  | NO | NO
| 4. Carbide Production | NO | NO | NO | NO |  | NO | NO | NO | NO
| Silicon Carbide | NO | NO | NO | NO |  | NO | NO | NO | NO
| Calcium Carbide | NO | NO | NO | NO |  | NO | NO | NO | NO
| 5. Other (please specify) | [5 empty] | NO | NO | NO | NO | NO | NO
| Carbon Black | NO | NO |  | NO |  |  |  | NO | NO
| Ethylene | NO | NO | NO | NO | NO | NO | NO | NO | NO | NO | NO
| Dichloroethylene | NO | NO |  | NO |  |  |  | NO | NO
| Styrene | NO | NO |  | NO |  |  |  | NO | NO
| Methanol | NO | NO |  | NO |  |  |  | NO | NO
| GREENHOUSE GAS SOURCE AND | ACTIVITY DATA |  | IMPLIED EMISSION FACTORS (2) |  |  | EMISSIONS
| SINK CATEGORIES | Production/Consumption quantity |  | CO2 | CH4 | N2O | CO2 |  | CH4 |  | N2O
[7 empty] | Emissions(3) | Recovery(4) | Emissions(3) | Recovery(4) | Emissions(3) | Recovery(4)
|  | Description (1) | (kt) | (t/t) |  |  | (Gg)
| C. Metal Production | [5 empty] | NO | NO | NO | NO | NO | NO
| 1. Iron and Steel Production |  |  | NO | NO |  | NO | NO | NO | NO
| Steel | NO | NO | NO | NO |  | NO | NO | NO | NO
| Pig Iron | NO | NO | NO | NO |  | NO | NO | NO | NO
| Sinter | NO | NO | NO | NO |  | NO | NO | NO | NO
| Coke | NO | NO | NO | NO |  | NO | NO | NO | NO
| Other (please specify) | [5 empty] | NO | NO | NO | NO
| 2. Ferroalloys Production | NO | NO | NO | NO |  | NO | NO | NO | NO
| 3. Aluminium Production | NO | NO | NO | NO |  | NO | NO | NO | NO
4. SF6 Used in Aluminium and Magnesium Foundries
| 5. Other (please specify) | [5 empty] | NO | NO | NO | NO | NO | NO
| D. Other Production | [5 empty] | NE | NE
1. Pulp and Paper
| 2. Food and Drink | NE | NE | NE |  |  | NE | NE
| G. Other (please specify) | [5 empty] | NO | NO | NO | NO | NO | NO
2010
0 | GREENHOUSE GAS SOURCE AND | ACTIVITY DATA |  | IMPLIED EMISSION FACTORS (2) |  |  | EMISSIONS
| SINK CATEGORIES | Production/Consumption quantity |  | CO2 | CH4 | N2O | CO2 |  | CH4 |  | N2O
[7 empty] | Emissions(3) | Recovery(4) | Emissions(3) | Recovery(4) | Emissions(3) | Recovery(4)
|  | Description (1) | (kt) | (t/t) |  |  | (Gg)
| A. Mineral Products | [5 empty] | 1299.0484 | NE,NO | NO | NO | NO | NO
| 1. Cement Production | 2053.472 | 2053.472 | 0.53817 |  |  | 1105.109 | NO
| 2. Lime Production | 251.6699 | 251.6699 | 0.76455 |  |  | 192.4145 | NO
| 3. Limestone and Dolomite Use | 2.3984 | 2.3984 | 0.43024 |  |  | 1.0319 | NO
| 4. Soda Ash | [5 empty] | 0.072668 | NO
| Soda Ash Production | NO | NO | NO |  |  | NO | NO
| Soda Ash Use | 0.177 | 0.177 | 0.41055 |  |  | 0.072668 | NO
| 5. Asphalt Roofing | NE | NE | NE |  |  | NE | NE
| 6. Road Paving with Asphalt | NE | NE | NE | ? |  | NE | NE | ?
| 7. Other (please specify) | [5 empty] | 0.42043 | NO | NO | NO | NO | NO
| Glass Production | NO | NO | NO | NO | NO | NO | NO | NO | NO | NO | NO
| B. Chemical Industry | [5 empty] | NO | NO | NO | NO | NO | NA,NO
| 1. Ammonia Production(5) | NO | NO | NO | NO | NO | NO | NO | NO | NO | NO | NA
| 2. Nitric Acid Production | NO | NO |  |  | NO |  |  |  |  | NO | NO
| 3. Adipic Acid Production | NO | NO | NO |  | NO | NO | NO |  |  | NO | NO
| 4. Carbide Production | NO | NO | NO | NO |  | NO | NO | NO | NO
| Silicon Carbide | NO | NO | NO | NO |  | NO | NO | NO | NO
| Calcium Carbide | NO | NO | NO | NO |  | NO | NO | NO | NO
| 5. Other (please specify) | [5 empty] | NO | NO | NO | NO | NO | NO
| Carbon Black | NO | NO |  | NO |  |  |  | NO | NO
| Ethylene | NO | NO | NO | NO | NO | NO | NO | NO | NO | NO | NO
| Dichloroethylene | NO | NO |  | NO |  |  |  | NO | NO
| Styrene | NO | NO |  | NO |  |  |  | NO | NO
| Methanol | NO | NO |  | NO |  |  |  | NO | NO
| GREENHOUSE GAS SOURCE AND | ACTIVITY DATA |  | IMPLIED EMISSION FACTORS (2) |  |  | EMISSIONS
| SINK CATEGORIES | Production/Consumption quantity |  | CO2 | CH4 | N2O | CO2 |  | CH4 |  | N2O
[7 empty] | Emissions(3) | Recovery(4) | Emissions(3) | Recovery(4) | Emissions(3) | Recovery(4)
|  | Description (1) | (kt) | (t/t) |  |  | (Gg)
| C. Metal Production | [5 empty] | NO | NO | NO | NO | NO | NO
| 1. Iron and Steel Production |  |  | NO | NO |  | NO | NO | NO | NO
| Steel | NO | NO | NO | NO |  | NO | NO | NO | NO
| Pig Iron | NO | NO | NO | NO |  | NO | NO | NO | NO
| Sinter | NO | NO | NO | NO |  | NO | NO | NO | NO
| Coke | NO | NO | NO | NO |  | NO | NO | NO | NO
| Other (please specify) | [5 empty] | NO | NO | NO | NO
| 2. Ferroalloys Production | NO | NO | NO | NO |  | NO | NO | NO | NO
| 3. Aluminium Production | NO | NO | NO | NO |  | NO | NO | NO | NO
4. SF6 Used in Aluminium and Magnesium Foundries
| 5. Other (please specify) | [5 empty] | NO | NO | NO | NO | NO | NO
| D. Other Production | [5 empty] | NE | NE
1. Pulp and Paper
| 2. Food and Drink | NE | NE | NE |  |  | NE | NE
| G. Other (please specify) | [5 empty] | NO | NO | NO | NO | NO | NO
2011
0 | GREENHOUSE GAS SOURCE AND | ACTIVITY DATA |  | IMPLIED EMISSION FACTORS (2) |  |  | EMISSIONS
| SINK CATEGORIES | Production/Consumption quantity |  | CO2 | CH4 | N2O | CO2 |  | CH4 |  | N2O
[7 empty] | Emissions(3) | Recovery(4) | Emissions(3) | Recovery(4) | Emissions(3) | Recovery(4)
|  | Description (1) | (kt) | (t/t) |  |  | (Gg)
| A. Mineral Products | [5 empty] | 1167.2705 | NE,NO | NO | NO | NO | NO
| 1. Cement Production | 1804.7257 | 1804.7257 | 0.53541 |  |  | 966.2735 | NO
| 2. Lime Production | 261.1974 | 261.1974 | 0.76211 |  |  | 199.0605 | NO
| 3. Limestone and Dolomite Use | 2.4095 | 2.4095 | 0.43262 |  |  | 1.0424 | NO
| 4. Soda Ash | [5 empty] | 0.068152 | NO
| Soda Ash Production | NO | NO | NO |  |  | NO | NO
| Soda Ash Use | 0.166 | 0.166 | 0.41055 |  |  | 0.068152 | NO
| 5. Asphalt Roofing | NE | NE | NE |  |  | NE | NE
| 6. Road Paving with Asphalt | NE | NE | NE | ? |  | NE | NE | ?
| 7. Other (please specify) | [5 empty] | 0.82599 | NO | NO | NO | NO | NO
| Glass Production | NO | NO | NO | NO | NO | NO | NO | NO | NO | NO | NO
| B. Chemical Industry | [5 empty] | NO | NO | NO | NO | NO | NA,NO
| 1. Ammonia Production(5) | NO | NO | NO | NO | NO | NO | NO | NO | NO | NO | NA
| 2. Nitric Acid Production | NO | NO |  |  | NO |  |  |  |  | NO | NO
| 3. Adipic Acid Production | NO | NO | NO |  | NO | NO | NO |  |  | NO | NO
| 4. Carbide Production | NO | NO | NO | NO |  | NO | NO | NO | NO
| Silicon Carbide | NO | NO | NO | NO |  | NO | NO | NO | NO
| Calcium Carbide | NO | NO | NO | NO |  | NO | NO | NO | NO
| 5. Other (please specify) | [5 empty] | NO | NO | NO | NO | NO | NO
| Carbon Black | NO | NO |  | NO |  |  |  | NO | NO
| Ethylene | NO | NO | NO | NO | NO | NO | NO | NO | NO | NO | NO
| Dichloroethylene | NO | NO |  | NO |  |  |  | NO | NO
| Styrene | NO | NO |  | NO |  |  |  | NO | NO
| Methanol | NO | NO |  | NO |  |  |  | NO | NO
| GREENHOUSE GAS SOURCE AND | ACTIVITY DATA |  | IMPLIED EMISSION FACTORS (2) |  |  | EMISSIONS
| SINK CATEGORIES | Production/Consumption quantity |  | CO2 | CH4 | N2O | CO2 |  | CH4 |  | N2O
[7 empty] | Emissions(3) | Recovery(4) | Emissions(3) | Recovery(4) | Emissions(3) | Recovery(4)
|  | Description (1) | (kt) | (t/t) |  |  | (Gg)
| C. Metal Production | [5 empty] | NO | NO | NO | NO | NO | NO
| 1. Iron and Steel Production |  |  | NO | NO |  | NO | NO | NO | NO
| Steel | NO | NO | NO | NO |  | NO | NO | NO | NO
| Pig Iron | NO | NO | NO | NO |  | NO | NO | NO | NO
| Sinter | NO | NO | NO | NO |  | NO | NO | NO | NO
| Coke | NO | NO | NO | NO |  | NO | NO | NO | NO
| Other (please specify) | [5 empty] | NO | NO | NO | NO
| 2. Ferroalloys Production | NO | NO | NO | NO |  | NO | NO | NO | NO
| 3. Aluminium Production | NO | NO | NO | NO |  | NO | NO | NO | NO
4. SF6 Used in Aluminium and Magnesium Foundries
| 5. Other (please specify) | [5 empty] | NO | NO | NO | NO | NO | NO
| D. Other Production | [5 empty] | NE | NE
1. Pulp and Paper
| 2. Food and Drink | NE | NE | NE |  |  | NE | NE
| G. Other (please specify) | [5 empty] | NO | NO | NO | NO | NO | NO
2012
0 | GREENHOUSE GAS SOURCE AND | ACTIVITY DATA |  | IMPLIED EMISSION FACTORS (2) |  |  | EMISSIONS
| SINK CATEGORIES | Production/Consumption quantity |  | CO2 | CH4 | N2O | CO2 |  | CH4 |  | N2O
[7 empty] | Emissions(3) | Recovery(4) | Emissions(3) | Recovery(4) | Emissions(3) | Recovery(4)
|  | Description (1) | (kt) | (t/t) |  |  | (Gg)
| A. Mineral Products | [5 empty] | 1391.9678 | NE,NO | NO | NO | NO | NO
| 1. Cement Production | 2189.0657 | 2189.0657 | 0.53768 |  |  | 1177.0216 | NO
| 2. Lime Production | 280.9408 | 280.9408 | 0.76312 |  |  | 214.3912 | NO
| 3. Limestone and Dolomite Use | 1.0109 | 1.0109 | 0.4323 |  |  | 0.437 | NO
| 4. Soda Ash | [5 empty] | 0.087439 | NO
| Soda Ash Production | NO | NO | NO |  |  | NO | NO
| Soda Ash Use | 0.21085 | 0.21085 | 0.4147 |  |  | 0.087439 | NO
| 5. Asphalt Roofing | NE | NE | NE |  |  | NE | NE
| 6. Road Paving with Asphalt | NE | NE | NE | ? |  | NE | NE | ?
| 7. Other (please specify) | [5 empty] | 0.030652 | NO | NO | NO | NO | NO
| Glass Production | NO | NO | NO | NO | NO | NO | NO | NO | NO | NO | NO
| B. Chemical Industry | [5 empty] | NO | NO | NO | NO | NO | NA,NO
| 1. Ammonia Production(5) | NO | NO | NO | NO | NO | NO | NO | NO | NO | NO | NA
| 2. Nitric Acid Production | NO | NO |  |  | NO |  |  |  |  | NO | NO
| 3. Adipic Acid Production | NO | NO | NO |  | NO | NO | NO |  |  | NO | NO
| 4. Carbide Production | NO | NO | NO | NO |  | NO | NO | NO | NO
| Silicon Carbide | NO | NO | NO | NO |  | NO | NO | NO | NO
| Calcium Carbide | NO | NO | NO | NO |  | NO | NO | NO | NO
| 5. Other (please specify) | [5 empty] | NO | NO | NO | NO | NO | NO
| Carbon Black | NO | NO |  | NO |  |  |  | NO | NO
| Ethylene | NO | NO | NO | NO | NO | NO | NO | NO | NO | NO | NO
| Dichloroethylene | NO | NO |  | NO |  |  |  | NO | NO
| Styrene | NO | NO |  | NO |  |  |  | NO | NO
| Methanol | NO | NO |  | NO |  |  |  | NO | NO
| GREENHOUSE GAS SOURCE AND | ACTIVITY DATA |  | IMPLIED EMISSION FACTORS (2) |  |  | EMISSIONS
| SINK CATEGORIES | Production/Consumption quantity |  | CO2 | CH4 | N2O | CO2 |  | CH4 |  | N2O
[7 empty] | Emissions(3) | Recovery(4) | Emissions(3) | Recovery(4) | Emissions(3) | Recovery(4)
|  | Description (1) | (kt) | (t/t) |  |  | (Gg)
| C. Metal Production | [5 empty] | NO | NO | NO | NO | NO | NO
| 1. Iron and Steel Production |  |  | NO | NO |  | NO | NO | NO | NO
| Steel | NO | NO | NO | NO |  | NO | NO | NO | NO
| Pig Iron | NO | NO | NO | NO |  | NO | NO | NO | NO
| Sinter | NO | NO | NO | NO |  | NO | NO | NO | NO
| Coke | NO | NO | NO | NO |  | NO | NO | NO | NO
| Other (please specify) | [5 empty] | NO | NO | NO | NO
| 2. Ferroalloys Production | NO | NO | NO | NO |  | NO | NO | NO | NO
| 3. Aluminium Production | NO | NO | NO | NO |  | NO | NO | NO | NO
4. SF6 Used in Aluminium and Magnesium Foundries
| 5. Other (please specify) | [5 empty] | NO | NO | NO | NO | NO | NO
| D. Other Production | [5 empty] | NE | NE
1. Pulp and Paper
| 2. Food and Drink | NE | NE | NE |  |  | NE | NE
| G. Other (please specify) | [5 empty] | NO | NO | NO | NO | NO | NO

## IT
TABLE 2(I).A-G SECTORAL BACKGROUND DATA FOR INDUSTRIAL PROCESSES
Emissions of CO2, CH4 and N2O
1990
| GREENHOUSE GAS SOURCE AND | ACTIVITY DATA |  | IMPLIED EMISSION FACTORS (2) |  |  | EMISSIONS
| SINK CATEGORIES | Production/Consumption quantity |  | CO2 | CH4 | N2O | CO2 |  | CH4 |  | N2O
[7 empty] | Emissions(3) | Recovery(4) | Emissions(3) | Recovery(4) | Emissions(3) | Recovery(4)
|  | Description (1) | (kt) | (t/t) |  |  | (Gg)
| A. Mineral Products | [5 empty] | 21302.8604 | NA | NA | NA | NA | NA
| 1. Cement Production | ( clinker production) | 29785.592 | 0.54 |  |  | 16084.2197 | NA
| 2. Lime Production | Production | 2583.2325 | 0.79055 |  |  | 2042.1765 | NA
| 3. Limestone and Dolomite Use | Carbonates input to brick,tiles,ceramic, pulp and paper production | 5772.7065 | 0.44 |  |  | 2539.9909 | NA
| 4. Soda Ash | [5 empty] | 183 | NA
| Soda Ash Production | Production | 610 | 0.3 |  |  | 183 | NA
| Soda Ash Use | Use of soda ash | IE | IE |  |  | IE | NA
| 5. Asphalt Roofing | Production in Mm2 | 200 | NA |  |  | NA | NA
| 6. Road Paving with Asphalt | Production | 33655.5571 | NA | ? |  | NA | NA | ?
| 7. Other (please specify) | [5 empty] | 453.4734 | NA | NA | NA | NA | NA
| Glass Production |  | 3778.945 | 0.12 | NA | NA | 453.4734 | NA | NA | NA | NA | NA
| B. Chemical Industry | [5 empty] | 3253.7594 | NA | 2.4508 | NA | 21.5368 | NA
| 1. Ammonia Production(5) | 0 | 1455 | 1.9 | NA | NA | 2764.5 | NA | NA | NA | NA | NA
| 2. Nitric Acid Production | Production | 1036.7 |  |  | 0.0064912 |  |  |  |  | 6.7294 | NA
| 3. Adipic Acid Production | Production | 49.238 | 0.027 |  | 0.3 | 1.3294 | NA |  |  | 14.7714 | NA
| 4. Carbide Production | Production | 12 | 1.09 | NO |  | 13.08 | NA | NO | NA
| Silicon Carbide | (specify) | NO | NO | NO |  | NO | NA | NO | NA
| Calcium Carbide | (specify) | 12 | 1.09 | NO |  | 13.08 | NA | NO | NA
| 5. Other (please specify) | [5 empty] | 474.85 | NA | 2.4508 | NA | 0.036 | NA
| Carbon Black | 0 | 183.5 |  | 0.01 |  |  |  | 1.835 | NA
| Ethylene | Production | 1466 | NA | 8.5e-05 | NA | NA | NA | 0.12461 | NA | NA | NA
| Dichloroethylene | Production | 60.85 |  | 0.0068414 |  |  |  | 0.4163 | NA
| Styrene | Production | 365 |  | 2.5e-05 |  |  |  | 0.009125 | NA
| Methanol | Production | NO |  | NO |  |  |  | NO | NA
| GREENHOUSE GAS SOURCE AND | ACTIVITY DATA |  | IMPLIED EMISSION FACTORS (2) |  |  | EMISSIONS
| SINK CATEGORIES | Production/Consumption quantity |  | CO2 | CH4 | N2O | CO2 |  | CH4 |  | N2O
[7 empty] | Emissions(3) | Recovery(4) | Emissions(3) | Recovery(4) | Emissions(3) | Recovery(4)
|  | Description (1) | (kt) | (t/t) |  |  | (Gg)
| C. Metal Production | [5 empty] | 3877.8668 | NA | 2.7089 | NA | NA | NA
| 1. Iron and Steel Production |  |  | 0.054567 | 4.7315e-05 |  | 3124.072 | NA | 2.7089 | NA
| Steel | Production | 25466.928 | 0.052862 | 2.2597e-05 |  | 1346.2266 | NA | 0.57548 | NA
| Pig Iron | Production | 11852.303 | 0.15 | 0.00018 |  | 1777.8455 | NA | 2.1334 | NA
| Sinter | Production | 13577.062 | NA | NA |  | NA | NA | NA | NA
| Coke | Production | 6356 | NA | IE |  | NA | NA | IE | NA
| Other (please specify) | [5 empty] | NA | NA | NA | NA
| 2. Ferroalloys Production | Production | 207.448 | 1.9017 | NA |  | 394.5048 | NA | NA | NA
| 3. Aluminium Production | Production | 231.8 | 1.55 | NA |  | 359.29 | NA | NA | NA
4. SF6 Used in Aluminium and Magnesium Foundries
| 5. Other (please specify) | [5 empty] | NA | NA | NA | NA | NA | NA
| D. Other Production | [5 empty] | NA | NA
1. Pulp and Paper
| 2. Food and Drink | Production | 11026.2726 | NA |  |  | NA | NA
| G. Other (please specify) | [5 empty] | NO | NO | NO | NO | NO | NO
1991
0 | GREENHOUSE GAS SOURCE AND | ACTIVITY DATA |  | IMPLIED EMISSION FACTORS (2) |  |  | EMISSIONS
| SINK CATEGORIES | Production/Consumption quantity |  | CO2 | CH4 | N2O | CO2 |  | CH4 |  | N2O
[7 empty] | Emissions(3) | Recovery(4) | Emissions(3) | Recovery(4) | Emissions(3) | Recovery(4)
|  | Description (1) | (kt) | (t/t) |  |  | (Gg)
| A. Mineral Products | [5 empty] | 21256.8711 | NA | NA | NA | NA | NA
| 1. Cement Production | 29496.548 | 29496.548 | 0.54 |  |  | 15928.1359 | NA
| 2. Lime Production | 2563.3198 | 2563.3198 | 0.78984 |  |  | 2024.6123 | NA
| 3. Limestone and Dolomite Use | 6015.704 | 6015.704 | 0.44 |  |  | 2646.9098 | NA
| 4. Soda Ash | [5 empty] | 180 | NA
| Soda Ash Production | 600 | 600 | 0.3 |  |  | 180 | NA
| Soda Ash Use | IE | IE | IE |  |  | IE | NA
| 5. Asphalt Roofing | 200 | 200 | NA |  |  | NA | NA
| 6. Road Paving with Asphalt | 32033.2286 | 32033.2286 | NA | ? |  | NA | NA | ?
| 7. Other (please specify) | [5 empty] | 477.2131 | NA | NA | NA | NA | NA
| Glass Production | 3976.776 | 3976.776 | 0.12 | NA | NA | 477.2131 | NA | NA | NA | NA | NA
| B. Chemical Industry | [5 empty] | 3110.8972 | NA | 2.4335 | NA | 22.8094 | NA
| 1. Ammonia Production(5) | 1392 | 1392 | 1.9 | NA | NA | 2644.8 | NA | NA | NA | NA | NA
| 2. Nitric Acid Production | 987.8 | 987.8 |  |  | 0.0065283 |  |  |  |  | 6.4486 | NA
| 3. Adipic Acid Production | 54.416 | 54.416 | 0.027 |  | 0.3 | 1.4692 | NA |  |  | 16.3248 | NA
| 4. Carbide Production | 11.5 | 11.5 | 1.09 | NO |  | 12.535 | NA | NO | NA
| Silicon Carbide | NO | NO | NO | NO |  | NO | NA | NO | NA
| Calcium Carbide | 11.5 | 11.5 | 1.09 | NO |  | 12.535 | NA | NO | NA
| 5. Other (please specify) | [5 empty] | 452.093 | NA | 2.4335 | NA | 0.036 | NA
| Carbon Black | 185.5 | 185.5 |  | 0.01 |  |  |  | 1.855 | NA
| Ethylene | 1498 | 1498 | NA | 8.5e-05 | NA | NA | NA | 0.12733 | NA | NA | NA
| Dichloroethylene | 55.05 | 55.05 |  | 0.0068414 |  |  |  | 0.37662 | NA
| Styrene | 334.9 | 334.9 |  | 2.5e-05 |  |  |  | 0.0083725 | NA
| Methanol | NO | NO |  | NO |  |  |  | NO | NA
| GREENHOUSE GAS SOURCE AND | ACTIVITY DATA |  | IMPLIED EMISSION FACTORS (2) |  |  | EMISSIONS
| SINK CATEGORIES | Production/Consumption quantity |  | CO2 | CH4 | N2O | CO2 |  | CH4 |  | N2O
[7 empty] | Emissions(3) | Recovery(4) | Emissions(3) | Recovery(4) | Emissions(3) | Recovery(4)
|  | Description (1) | (kt) | (t/t) |  |  | (Gg)
| C. Metal Production | [5 empty] | 3624.2758 | NA | 2.514 | NA | NA | NA
| 1. Iron and Steel Production |  |  | 0.053493 | 4.5401e-05 |  | 2962.0821 | NA | 2.514 | NA
| Steel | 25100.622 | 25100.622 | 0.053258 | 2.2457e-05 |  | 1336.7973 | NA | 0.56369 | NA
| Pig Iron | 10835.232 | 10835.232 | 0.15 | 0.00018 |  | 1625.2848 | NA | 1.9503 | NA
| Sinter | 13380.517 | 13380.517 | NA | NA |  | NA | NA | NA | NA
| Coke | 6057.134 | 6057.134 | NA | IE |  | NA | NA | IE | NA
| Other (please specify) | [5 empty] | NA | NA | NA | NA
| 2. Ferroalloys Production | 159.722 | 159.722 | 2.0304 | NA |  | 324.2937 | NA | NA | NA
| 3. Aluminium Production | 218 | 218 | 1.55 | NA |  | 337.9 | NA | NA | NA
4. SF6 Used in Aluminium and Magnesium Foundries
| 5. Other (please specify) | [5 empty] | NA | NA | NA | NA | NA | NA
| D. Other Production | [5 empty] | NA | NA
1. Pulp and Paper
| 2. Food and Drink | 11473.1221 | 11473.1221 | NA |  |  | NA | NA
| G. Other (please specify) | [5 empty] | NO | NO | NO | NO | NO | NO
1992
0 | GREENHOUSE GAS SOURCE AND | ACTIVITY DATA |  | IMPLIED EMISSION FACTORS (2) |  |  | EMISSIONS
| SINK CATEGORIES | Production/Consumption quantity |  | CO2 | CH4 | N2O | CO2 |  | CH4 |  | N2O
[7 empty] | Emissions(3) | Recovery(4) | Emissions(3) | Recovery(4) | Emissions(3) | Recovery(4)
|  | Description (1) | (kt) | (t/t) |  |  | (Gg)
| A. Mineral Products | [5 empty] | 22067.743 | NA | NA | NA | NA | NA
| 1. Cement Production | 30878 | 30878 | 0.54 |  |  | 16674.12 | NA
| 2. Lime Production | 2568.9342 | 2568.9342 | 0.79271 |  |  | 2036.4243 | NA
| 3. Limestone and Dolomite Use | 6153.8965 | 6153.8965 | 0.44 |  |  | 2707.7145 | NA
| 4. Soda Ash | [5 empty] | 180 | NA
| Soda Ash Production | 600 | 600 | 0.3 |  |  | 180 | NA
| Soda Ash Use | IE | IE | IE |  |  | IE | NA
| 5. Asphalt Roofing | 200 | 200 | NA |  |  | NA | NA
| 6. Road Paving with Asphalt | 33346.2857 | 33346.2857 | NA | ? |  | NA | NA | ?
| 7. Other (please specify) | [5 empty] | 469.4843 | NA | NA | NA | NA | NA
| Glass Production | 3912.369 | 3912.369 | 0.12 | NA | NA | 469.4843 | NA | NA | NA | NA | NA
| B. Chemical Industry | [5 empty] | 3048.8048 | NA | 2.3982 | NA | 21.1089 | NA
| 1. Ammonia Production(5) | 1358 | 1358 | 1.9 | NA | NA | 2580.2 | NA | NA | NA | NA | NA
| 2. Nitric Acid Production | 936.5 | 936.5 |  |  | 0.006534 |  |  |  |  | 6.1191 | NA
| 3. Adipic Acid Production | 49.846 | 49.846 | 0.027 |  | 0.3 | 1.3458 | NA |  |  | 14.9538 | NA
| 4. Carbide Production | 12.1 | 12.1 | 1.09 | NO |  | 13.189 | NA | NO | NA
| Silicon Carbide | NO | NO | NO | NO |  | NO | NA | NO | NA
| Calcium Carbide | 12.1 | 12.1 | 1.09 | NO |  | 13.189 | NA | NO | NA
| 5. Other (please specify) | [5 empty] | 454.07 | NA | 2.3982 | NA | 0.036 | NA
| Carbon Black | 182.9 | 182.9 |  | 0.01 |  |  |  | 1.829 | NA
| Ethylene | 1427 | 1427 | NA | 8.5e-05 | NA | NA | NA | 0.1213 | NA | NA | NA
| Dichloroethylene | 54.6 | 54.6 |  | 0.0068414 |  |  |  | 0.37354 | NA
| Styrene | 374.5 | 374.5 |  | 2.5e-05 |  |  |  | 0.0093625 | NA
| Methanol | NO | NO |  | NO |  |  |  | NO | NA
| GREENHOUSE GAS SOURCE AND | ACTIVITY DATA |  | IMPLIED EMISSION FACTORS (2) |  |  | EMISSIONS
| SINK CATEGORIES | Production/Consumption quantity |  | CO2 | CH4 | N2O | CO2 |  | CH4 |  | N2O
[7 empty] | Emissions(3) | Recovery(4) | Emissions(3) | Recovery(4) | Emissions(3) | Recovery(4)
|  | Description (1) | (kt) | (t/t) |  |  | (Gg)
| C. Metal Production | [5 empty] | 3422.9421 | NA | 2.4349 | NA | NA | NA
| 1. Iron and Steel Production |  |  | 0.054919 | 4.6201e-05 |  | 2894.3871 | NA | 2.4349 | NA
| Steel | 24791.866 | 24791.866 | 0.053627 | 2.2471e-05 |  | 1329.5201 | NA | 0.55711 | NA
| Pig Iron | 10432.447 | 10432.447 | 0.15 | 0.00018 |  | 1564.8671 | NA | 1.8778 | NA
| Sinter | 12065.991 | 12065.991 | NA | NA |  | NA | NA | NA | NA
| Coke | 5412.939 | 5412.939 | NA | IE |  | NA | NA | IE | NA
| Other (please specify) | [5 empty] | NA | NA | NA | NA
| 2. Ferroalloys Production | 142.24 | 142.24 | 1.9648 | NA |  | 279.47 | NA | NA | NA
| 3. Aluminium Production | 160.7 | 160.7 | 1.55 | NA |  | 249.085 | NA | NA | NA
4. SF6 Used in Aluminium and Magnesium Foundries
| 5. Other (please specify) | [5 empty] | NA | NA | NA | NA | NA | NA
| D. Other Production | [5 empty] | NA | NA
1. Pulp and Paper
| 2. Food and Drink | 12418.3052 | 12418.3052 | NA |  |  | NA | NA
| G. Other (please specify) | [5 empty] | NO | NO | NO | NO | NO | NO
1993
0 | GREENHOUSE GAS SOURCE AND | ACTIVITY DATA |  | IMPLIED EMISSION FACTORS (2) |  |  | EMISSIONS
| SINK CATEGORIES | Production/Consumption quantity |  | CO2 | CH4 | N2O | CO2 |  | CH4 |  | N2O
[7 empty] | Emissions(3) | Recovery(4) | Emissions(3) | Recovery(4) | Emissions(3) | Recovery(4)
|  | Description (1) | (kt) | (t/t) |  |  | (Gg)
| A. Mineral Products | [5 empty] | 19612.0863 | NA | NA | NA | NA | NA
| 1. Cement Production | 26438.4 | 26438.4 | 0.54 |  |  | 14276.736 | NA
| 2. Lime Production | 2718.1169 | 2718.1169 | 0.79285 |  |  | 2155.0721 | NA
| 3. Limestone and Dolomite Use | 5813.094 | 5813.094 | 0.44 |  |  | 2557.7614 | NA
| 4. Soda Ash | [5 empty] | 150 | NA
| Soda Ash Production | 500 | 500 | 0.3 |  |  | 150 | NA
| Soda Ash Use | IE | IE | IE |  |  | IE | NA
| 5. Asphalt Roofing | 200 | 200 | NA |  |  | NA | NA
| 6. Road Paving with Asphalt | 30407.6 | 30407.6 | NA | ? |  | NA | NA | ?
| 7. Other (please specify) | [5 empty] | 472.5169 | NA | NA | NA | NA | NA
| Glass Production | 3937.641 | 3937.641 | 0.12 | NA | NA | 472.5169 | NA | NA | NA | NA | NA
| B. Chemical Industry | [5 empty] | 2115.6 | NA | 2.282 | NA | 21.6523 | NA
| 1. Ammonia Production(5) | 885 | 885 | 1.9 | NA | NA | 1681.5 | NA | NA | NA | NA | NA
| 2. Nitric Acid Production | 724.9 | 724.9 |  |  | 0.0070579 |  |  |  |  | 5.1163 | NA
| 3. Adipic Acid Production | 55 | 55 | 0.027 |  | 0.3 | 1.485 | NA |  |  | 16.5 | NA
| 4. Carbide Production | 11.6 | 11.6 | 1.09 | NO |  | 12.644 | NA | NO | NA
| Silicon Carbide | NO | NO | NO | NO |  | NO | NA | NO | NA
| Calcium Carbide | 11.6 | 11.6 | 1.09 | NO |  | 12.644 | NA | NO | NA
| 5. Other (please specify) | [5 empty] | 419.971 | NA | 2.282 | NA | 0.036 | NA
| Carbon Black | 171.3 | 171.3 |  | 0.01 |  |  |  | 1.713 | NA
| Ethylene | 1466 | 1466 | NA | 8.5e-05 | NA | NA | NA | 0.12461 | NA | NA | NA
| Dichloroethylene | 54.6 | 54.6 |  | 0.0068414 |  |  |  | 0.37354 | NA
| Styrene | 449 | 449 |  | 2.5e-05 |  |  |  | 0.011225 | NA
| Methanol | NO | NO |  | NO |  |  |  | NO | NA
| GREENHOUSE GAS SOURCE AND | ACTIVITY DATA |  | IMPLIED EMISSION FACTORS (2) |  |  | EMISSIONS
| SINK CATEGORIES | Production/Consumption quantity |  | CO2 | CH4 | N2O | CO2 |  | CH4 |  | N2O
[7 empty] | Emissions(3) | Recovery(4) | Emissions(3) | Recovery(4) | Emissions(3) | Recovery(4)
|  | Description (1) | (kt) | (t/t) |  |  | (Gg)
| C. Metal Production | [5 empty] | 3551.087 | NA | 2.5869 | NA | NA | NA
| 1. Iron and Steel Production |  |  | 0.055893 | 4.7194e-05 |  | 3063.8022 | NA | 2.5869 | NA
| Steel | 25836.772 | 25836.772 | 0.053627 | 2.2179e-05 |  | 1385.5555 | NA | 0.57304 | NA
| Pig Iron | 11188.311 | 11188.311 | 0.15 | 0.00018 |  | 1678.2467 | NA | 2.0139 | NA
| Sinter | 12861.221 | 12861.221 | NA | NA |  | NA | NA | NA | NA
| Coke | 4929 | 4929 | NA | IE |  | NA | NA | IE | NA
| Other (please specify) | [5 empty] | NA | NA | NA | NA
| 2. Ferroalloys Production | 127.505 | 127.505 | 1.9302 | NA |  | 246.1048 | NA | NA | NA
| 3. Aluminium Production | 155.6 | 155.6 | 1.55 | NA |  | 241.18 | NA | NA | NA
4. SF6 Used in Aluminium and Magnesium Foundries
| 5. Other (please specify) | [5 empty] | NA | NA | NA | NA | NA | NA
| D. Other Production | [5 empty] | NA | NA
1. Pulp and Paper
| 2. Food and Drink | 11686.2409 | 11686.2409 | NA |  |  | NA | NA
| G. Other (please specify) | [5 empty] | NO | NO | NO | NO | NO | NO
1994
0 | GREENHOUSE GAS SOURCE AND | ACTIVITY DATA |  | IMPLIED EMISSION FACTORS (2) |  |  | EMISSIONS
| SINK CATEGORIES | Production/Consumption quantity |  | CO2 | CH4 | N2O | CO2 |  | CH4 |  | N2O
[7 empty] | Emissions(3) | Recovery(4) | Emissions(3) | Recovery(4) | Emissions(3) | Recovery(4)
|  | Description (1) | (kt) | (t/t) |  |  | (Gg)
| A. Mineral Products | [5 empty] | 19121.1145 | NA | NA | NA | NA | NA
| 1. Cement Production | 25923.352 | 25923.352 | 0.54 |  |  | 13998.6101 | NA
| 2. Lime Production | 2696.5093 | 2696.5093 | 0.79276 |  |  | 2137.677 | NA
| 3. Limestone and Dolomite Use | 5298.8352 | 5298.8352 | 0.44 |  |  | 2331.4875 | NA
| 4. Soda Ash | [5 empty] | 150 | NA
| Soda Ash Production | 500 | 500 | 0.3 |  |  | 150 | NA
| Soda Ash Use | IE | IE | IE |  |  | IE | NA
| 5. Asphalt Roofing | 200 | 200 | NA |  |  | NA | NA
| 6. Road Paving with Asphalt | 31716.9286 | 31716.9286 | NA | ? |  | NA | NA | ?
| 7. Other (please specify) | [5 empty] | 503.3399 | NA | NA | NA | NA | NA
| Glass Production | 4194.499 | 4194.499 | 0.12 | NA | NA | 503.3399 | NA | NA | NA | NA | NA
| B. Chemical Industry | [5 empty] | 1650.965 | NA | 2.489 | NA | 20.3593 | NA
| 1. Ammonia Production(5) | 612 | 612 | 1.9 | NA | NA | 1162.8 | NA | NA | NA | NA | NA
| 2. Nitric Acid Production | 531.9 | 531.9 |  |  | 0.007188 |  |  |  |  | 3.8233 | NA
| 3. Adipic Acid Production | 55 | 55 | 0.027 |  | 0.3 | 1.485 | NA |  |  | 16.5 | NA
| 4. Carbide Production | 9.5 | 9.5 | 1.09 | NO |  | 10.355 | NA | NO | NA
| Silicon Carbide | NO | NO | NO | NO |  | NO | NA | NO | NA
| Calcium Carbide | 9.5 | 9.5 | 1.09 | NO |  | 10.355 | NA | NO | NA
| 5. Other (please specify) | [5 empty] | 476.325 | NA | 2.489 | NA | 0.036 | NA
| Carbon Black | 190.5 | 190.5 |  | 0.01 |  |  |  | 1.905 | NA
| Ethylene | 1639 | 1639 | NA | 8.5e-05 | NA | NA | NA | 0.13931 | NA | NA | NA
| Dichloroethylene | 54.6 | 54.6 |  | 0.0068414 |  |  |  | 0.37354 | NA
| Styrene | 471.7 | 471.7 |  | 2.5e-05 |  |  |  | 0.011792 | NA
| Methanol | NO | NO |  | NO |  |  |  | NO | NA
| GREENHOUSE GAS SOURCE AND | ACTIVITY DATA |  | IMPLIED EMISSION FACTORS (2) |  |  | EMISSIONS
| SINK CATEGORIES | Production/Consumption quantity |  | CO2 | CH4 | N2O | CO2 |  | CH4 |  | N2O
[7 empty] | Emissions(3) | Recovery(4) | Emissions(3) | Recovery(4) | Emissions(3) | Recovery(4)
|  | Description (1) | (kt) | (t/t) |  |  | (Gg)
| C. Metal Production | [5 empty] | 3432.4453 | NA | 2.5768 | NA | NA | NA
| 1. Iron and Steel Production |  |  | 0.053956 | 4.6905e-05 |  | 2964.2288 | NA | 2.5768 | NA
| Steel | 26072.585 | 26072.585 | 0.053761 | 2.178e-05 |  | 1401.6899 | NA | 0.56786 | NA
| Pig Iron | 11160.992 | 11160.992 | 0.14 | 0.00018 |  | 1562.5389 | NA | 2.009 | NA
| Sinter | 12411.466 | 12411.466 | NA | NA |  | NA | NA | NA | NA
| Coke | 5292.94 | 5292.94 | NA | IE |  | NA | NA | IE | NA
| Other (please specify) | [5 empty] | NA | NA | NA | NA
| 2. Ferroalloys Production | 104.876 | 104.876 | 1.8692 | NA |  | 196.0366 | NA | NA | NA
| 3. Aluminium Production | 175.6 | 175.6 | 1.55 | NA |  | 272.18 | NA | NA | NA
4. SF6 Used in Aluminium and Magnesium Foundries
| 5. Other (please specify) | [5 empty] | NA | NA | NA | NA | NA | NA
| D. Other Production | [5 empty] | NA | NA
1. Pulp and Paper
| 2. Food and Drink | 11288.7748 | 11288.7748 | NA |  |  | NA | NA
| G. Other (please specify) | [5 empty] | NO | NO | NO | NO | NO | NO
1995
0 | GREENHOUSE GAS SOURCE AND | ACTIVITY DATA |  | IMPLIED EMISSION FACTORS (2) |  |  | EMISSIONS
| SINK CATEGORIES | Production/Consumption quantity |  | CO2 | CH4 | N2O | CO2 |  | CH4 |  | N2O
[7 empty] | Emissions(3) | Recovery(4) | Emissions(3) | Recovery(4) | Emissions(3) | Recovery(4)
|  | Description (1) | (kt) | (t/t) |  |  | (Gg)
| A. Mineral Products | [5 empty] | 20976.0839 | NA | NA | NA | NA | NA
| 1. Cement Production | 28778.485 | 28778.485 | 0.54 |  |  | 15540.3819 | NA
| 2. Lime Production | 2872.7999 | 2872.7999 | 0.79331 |  |  | 2279.0084 | NA
| 3. Limestone and Dolomite Use | 5283.2194 | 5283.2194 | 0.44 |  |  | 2324.6165 | NA
| 4. Soda Ash | [5 empty] | 321 | NA
| Soda Ash Production | 1070 | 1070 | 0.3 |  |  | 321 | NA
| Soda Ash Use | IE | IE | IE |  |  | IE | NA
| 5. Asphalt Roofing | 200 | 200 | NA |  |  | NA | NA
| 6. Road Paving with Asphalt | 33290.9286 | 33290.9286 | NA | ? |  | NA | NA | ?
| 7. Other (please specify) | [5 empty] | 511.0771 | NA | NA | NA | NA | NA
| Glass Production | 4258.976 | 4258.976 | 0.12 | NA | NA | 511.0771 | NA | NA | NA | NA | NA
| B. Chemical Industry | [5 empty] | 1659.1923 | NA | 2.6545 | NA | 23.3525 | NA
| 1. Ammonia Production(5) | 592 | 592 | 1.9 | NA | NA | 1124.8 | NA | NA | NA | NA | NA
| 2. Nitric Acid Production | 588.4 | 588.4 |  |  | 0.0071801 |  |  |  |  | 4.2248 | NA
| 3. Adipic Acid Production | 63.639 | 63.639 | 0.027 |  | 0.3 | 1.7183 | NA |  |  | 19.0917 | NA
| 4. Carbide Production | 6.5 | 6.5 | 1.09 | NO |  | 7.085 | NA | NO | NA
| Silicon Carbide | NO | NO | NO | NO |  | NO | NA | NO | NA
| Calcium Carbide | 6.5 | 6.5 | 1.09 | NO |  | 7.085 | NA | NO | NA
| 5. Other (please specify) | [5 empty] | 525.589 | NA | 2.6545 | NA | 0.036 | NA
| Carbon Black | 207.6 | 207.6 |  | 0.01 |  |  |  | 2.076 | NA
| Ethylene | 1807 | 1807 | NA | 8.5e-05 | NA | NA | NA | 0.1536 | NA | NA | NA
| Dichloroethylene | 53.5 | 53.5 |  | 0.0068414 |  |  |  | 0.36601 | NA
| Styrene | 484 | 484 |  | NA |  |  |  | NA | NA
| Methanol | NO | NO |  | NO |  |  |  | NO | NA
| GREENHOUSE GAS SOURCE AND | ACTIVITY DATA |  | IMPLIED EMISSION FACTORS (2) |  |  | EMISSIONS
| SINK CATEGORIES | Production/Consumption quantity |  | CO2 | CH4 | N2O | CO2 |  | CH4 |  | N2O
[7 empty] | Emissions(3) | Recovery(4) | Emissions(3) | Recovery(4) | Emissions(3) | Recovery(4)
|  | Description (1) | (kt) | (t/t) |  |  | (Gg)
| C. Metal Production | [5 empty] | 3402.6519 | NA | 2.7052 | NA | NA | NA
| 1. Iron and Steel Production |  |  | 0.049629 | 4.6343e-05 |  | 2896.9445 | NA | 2.7052 | NA
| Steel | 27771.106 | 27771.106 | 0.04965 | 2.1719e-05 |  | 1378.832 | NA | 0.60315 | NA
| Pig Iron | 11677.789 | 11677.789 | 0.13 | 0.00018 |  | 1518.1126 | NA | 2.102 | NA
| Sinter | 13738.5753 | 13738.5753 | NA | NA |  | NA | NA | NA | NA
| Coke | 5185 | 5185 | NA | IE |  | NA | NA | IE | NA
| Other (please specify) | [5 empty] | NA | NA | NA | NA
| 2. Ferroalloys Production | 128.844 | 128.844 | 1.786 | NA |  | 230.1174 | NA | NA | NA
| 3. Aluminium Production | 177.8 | 177.8 | 1.55 | NA |  | 275.59 | NA | NA | NA
4. SF6 Used in Aluminium and Magnesium Foundries
| 5. Other (please specify) | [5 empty] | NA | NA | NA | NA | NA | NA
| D. Other Production | [5 empty] | NA | NA
1. Pulp and Paper
| 2. Food and Drink | 10808.5013 | 10808.5013 | NA |  |  | NA | NA
| G. Other (please specify) | [5 empty] | NO | NO | NO | NO | NO | NO
1996
0 | GREENHOUSE GAS SOURCE AND | ACTIVITY DATA |  | IMPLIED EMISSION FACTORS (2) |  |  | EMISSIONS
| SINK CATEGORIES | Production/Consumption quantity |  | CO2 | CH4 | N2O | CO2 |  | CH4 |  | N2O
[7 empty] | Emissions(3) | Recovery(4) | Emissions(3) | Recovery(4) | Emissions(3) | Recovery(4)
|  | Description (1) | (kt) | (t/t) |  |  | (Gg)
| A. Mineral Products | [5 empty] | 19282.7002 | NA | NA | NA | NA | NA
| 1. Cement Production | 26292.374 | 26292.374 | 0.54 |  |  | 14197.882 | NA
| 2. Lime Production | 2597.1788 | 2597.1788 | 0.79327 |  |  | 2060.2677 | NA
| 3. Limestone and Dolomite Use | 4991.81 | 4991.81 | 0.44 |  |  | 2196.3964 | NA
| 4. Soda Ash | [5 empty] | 330 | NA
| Soda Ash Production | 1100 | 1100 | 0.3 |  |  | 330 | NA
| Soda Ash Use | IE | IE | IE |  |  | IE | NA
| 5. Asphalt Roofing | 200 | 200 | NA |  |  | NA | NA
| 6. Road Paving with Asphalt | 37000 | 37000 | NA | ? |  | NA | NA | ?
| 7. Other (please specify) | [5 empty] | 498.1542 | NA | NA | NA | NA | NA
| Glass Production | 4151.285 | 4151.285 | 0.12 | NA | NA | 498.1542 | NA | NA | NA | NA | NA
| B. Chemical Industry | [5 empty] | 1250.4183 | NA | 0.60375 | NA | 22.6611 | NA
| 1. Ammonia Production(5) | 397.446 | 397.446 | 1.9 | NA | NA | 755.1474 | NA | NA | NA | NA | NA
| 2. Nitric Acid Production | 545 | 545 |  |  | 0.0074239 |  |  |  |  | 4.046 | NA
| 3. Adipic Acid Production | 61.937 | 61.937 | 0.027 |  | 0.3 | 1.6723 | NA |  |  | 18.5811 | NA
| 4. Carbide Production | NO | NO | NO | NO |  | NO | NA | NO | NA
| Silicon Carbide | NO | NO | NO | NO |  | NO | NA | NO | NA
| Calcium Carbide | NO | NO | NO | NO |  | NO | NA | NO | NA
| 5. Other (please specify) | [5 empty] | 493.5986 | NA | 0.60375 | NA | 0.03393 | NA
| Carbon Black | 196.722 | 196.722 |  | 0.000476 |  |  |  | 0.09364 | NA
| Ethylene | 1737 | 1737 | NA | 8.5e-05 | NA | NA | NA | 0.14764 | NA | NA | NA
| Dichloroethylene | 44.2 | 44.2 |  | 0.0068414 |  |  |  | 0.30239 | NA
| Styrene | 448.2 | 448.2 |  | NA |  |  |  | NA | NA
| Methanol | NO | NO |  | NO |  |  |  | NO | NA
| GREENHOUSE GAS SOURCE AND | ACTIVITY DATA |  | IMPLIED EMISSION FACTORS (2) |  |  | EMISSIONS
| SINK CATEGORIES | Production/Consumption quantity |  | CO2 | CH4 | N2O | CO2 |  | CH4 |  | N2O
[7 empty] | Emissions(3) | Recovery(4) | Emissions(3) | Recovery(4) | Emissions(3) | Recovery(4)
|  | Description (1) | (kt) | (t/t) |  |  | (Gg)
| C. Metal Production | [5 empty] | 2957.6392 | NA | 2.3905 | NA | NA | NA
| 1. Iron and Steel Production |  |  | 0.04494 | 4.6222e-05 |  | 2324.1991 | NA | 2.3905 | NA
| Steel | 24284.985 | 24284.985 | 0.045517 | 2.1912e-05 |  | 1105.3894 | NA | 0.53213 | NA
| Pig Iron | 10324.339 | 10324.339 | 0.11805 | 0.00018 |  | 1218.8098 | NA | 1.8584 | NA
| Sinter | 12146.2812 | 12146.2812 | NA | NA |  | NA | NA | NA | NA
| Coke | 4962 | 4962 | NA | IE |  | NA | NA | IE | NA
| Other (please specify) | [5 empty] | NA | NA | NA | NA
| 2. Ferroalloys Production | 184.274 | 184.274 | 1.8864 | NA |  | 347.6201 | NA | NA | NA
| 3. Aluminium Production | 184.4 | 184.4 | 1.55 | NA |  | 285.82 | NA | NA | NA
4. SF6 Used in Aluminium and Magnesium Foundries
| 5. Other (please specify) | [5 empty] | NA | NA | NA | NA | NA | NA
| D. Other Production | [5 empty] | NA | NA
1. Pulp and Paper
| 2. Food and Drink | 10970.8638 | 10970.8638 | NA |  |  | NA | NA
| G. Other (please specify) | [5 empty] | NO | NO | NO | NO | NO | NO
1997
0 | GREENHOUSE GAS SOURCE AND | ACTIVITY DATA |  | IMPLIED EMISSION FACTORS (2) |  |  | EMISSIONS
| SINK CATEGORIES | Production/Consumption quantity |  | CO2 | CH4 | N2O | CO2 |  | CH4 |  | N2O
[7 empty] | Emissions(3) | Recovery(4) | Emissions(3) | Recovery(4) | Emissions(3) | Recovery(4)
|  | Description (1) | (kt) | (t/t) |  |  | (Gg)
| A. Mineral Products | [5 empty] | 19528.9424 | NA | NA | NA | NA | NA
| 1. Cement Production | 26753.031 | 26753.031 | 0.54 |  |  | 14446.6367 | NA
| 2. Lime Production | 2683.4991 | 2683.4991 | 0.79226 |  |  | 2126.0335 | NA
| 3. Limestone and Dolomite Use | 4860.5004 | 4860.5004 | 0.44 |  |  | 2138.6202 | NA
| 4. Soda Ash | [5 empty] | 300 | NA
| Soda Ash Production | 1000 | 1000 | 0.3 |  |  | 300 | NA
| Soda Ash Use | IE | IE | IE |  |  | IE | NA
| 5. Asphalt Roofing | 200 | 200 | NA |  |  | NA | NA
| 6. Road Paving with Asphalt | 39800 | 39800 | NA | ? |  | NA | NA | ?
| 7. Other (please specify) | [5 empty] | 517.652 | NA | NA | NA | NA | NA
| Glass Production | 4313.767 | 4313.767 | 0.12 | NA | NA | 517.652 | NA | NA | NA | NA | NA
| B. Chemical Industry | [5 empty] | 1358.272 | NA | 0.6165 | NA | 22.783 | NA
| 1. Ammonia Production(5) | 446 | 446 | 1.9 | NA | NA | 847.4 | NA | NA | NA | NA | NA
| 2. Nitric Acid Production | 559.6 | 559.6 |  |  | 0.0073392 |  |  |  |  | 4.107 | NA
| 3. Adipic Acid Production | 62.137 | 62.137 | 0.027 |  | 0.3 | 1.6777 | NA |  |  | 18.6411 | NA
| 4. Carbide Production | NO | NO | NO | NO |  | NO | NA | NO | NA
| Silicon Carbide | NO | NO | NO | NO |  | NO | NA | NO | NA
| Calcium Carbide | NO | NO | NO | NO |  | NO | NA | NO | NA
| 5. Other (please specify) | [5 empty] | 509.1943 | NA | 0.6165 | NA | 0.03492 | NA
| Carbon Black | 200.211 | 200.211 |  | 0.000476 |  |  |  | 0.0953 | NA
| Ethylene | 1797 | 1797 | NA | 8.5e-05 | NA | NA | NA | 0.15274 | NA | NA | NA
| Dichloroethylene | 44.8 | 44.8 |  | 0.0068414 |  |  |  | 0.30649 | NA
| Styrene | 549.7 | 549.7 |  | NA |  |  |  | NA | NA
| Methanol | NO | NO |  | NO |  |  |  | NO | NA
| GREENHOUSE GAS SOURCE AND | ACTIVITY DATA |  | IMPLIED EMISSION FACTORS (2) |  |  | EMISSIONS
| SINK CATEGORIES | Production/Consumption quantity |  | CO2 | CH4 | N2O | CO2 |  | CH4 |  | N2O
[7 empty] | Emissions(3) | Recovery(4) | Emissions(3) | Recovery(4) | Emissions(3) | Recovery(4)
|  | Description (1) | (kt) | (t/t) |  |  | (Gg)
| C. Metal Production | [5 empty] | 2729.0395 | NA | 2.612 | NA | NA | NA
| 1. Iron and Steel Production |  |  | 0.039032 | 4.7484e-05 |  | 2147.0987 | NA | 2.612 | NA
| Steel | 25769.226 | 25769.226 | 0.041317 | 2.1887e-05 |  | 1064.7174 | NA | 0.56401 | NA
| Pig Iron | 11377.892 | 11377.892 | 0.09513 | 0.00018 |  | 1082.3813 | NA | 2.048 | NA
| Sinter | 12642.1022 | 12642.1022 | NA | NA |  | NA | NA | NA | NA
| Coke | 5219 | 5219 | NA | IE |  | NA | NA | IE | NA
| Other (please specify) | [5 empty] | NA | NA | NA | NA
| 2. Ferroalloys Production | 154.403 | 154.403 | 1.8847 | NA |  | 291.0058 | NA | NA | NA
| 3. Aluminium Production | 187.7 | 187.7 | 1.55 | NA |  | 290.935 | NA | NA | NA
4. SF6 Used in Aluminium and Magnesium Foundries
| 5. Other (please specify) | [5 empty] | NA | NA | NA | NA | NA | NA
| D. Other Production | [5 empty] | NA | NA
1. Pulp and Paper
| 2. Food and Drink | 10197.8118 | 10197.8118 | NA |  |  | NA | NA
| G. Other (please specify) | [5 empty] | NO | NO | NO | NO | NO | NO
1998
0 | GREENHOUSE GAS SOURCE AND | ACTIVITY DATA |  | IMPLIED EMISSION FACTORS (2) |  |  | EMISSIONS
| SINK CATEGORIES | Production/Consumption quantity |  | CO2 | CH4 | N2O | CO2 |  | CH4 |  | N2O
[7 empty] | Emissions(3) | Recovery(4) | Emissions(3) | Recovery(4) | Emissions(3) | Recovery(4)
|  | Description (1) | (kt) | (t/t) |  |  | (Gg)
| A. Mineral Products | [5 empty] | 19787.5455 | NA | NA | NA | NA | NA
| 1. Cement Production | 27327.784 | 27327.784 | 0.54 |  |  | 14757.0034 | NA
| 2. Lime Production | 2561.2645 | 2561.2645 | 0.79217 |  |  | 2028.9615 | NA
| 3. Limestone and Dolomite Use | 4871.5032 | 4871.5032 | 0.44 |  |  | 2143.4614 | NA
| 4. Soda Ash | [5 empty] | 300 | NA
| Soda Ash Production | 1000 | 1000 | 0.3 |  |  | 300 | NA
| Soda Ash Use | IE | IE | IE |  |  | IE | NA
| 5. Asphalt Roofing | 200 | 200 | NA |  |  | NA | NA
| 6. Road Paving with Asphalt | 40900 | 40900 | NA | ? |  | NA | NA | ?
| 7. Other (please specify) | [5 empty] | 558.1193 | NA | NA | NA | NA | NA
| Glass Production | 4650.994 | 4650.994 | 0.12 | NA | NA | 558.1193 | NA | NA | NA | NA | NA
| B. Chemical Industry | [5 empty] | 1337.323 | NA | 0.59252 | NA | 23.0595 | NA
| 1. Ammonia Production(5) | 409 | 409 | 1.9 | NA | NA | 777.1 | NA | NA | NA | NA | NA
| 2. Nitric Acid Production | 479.5 | 479.5 |  |  | 0.0072984 |  |  |  |  | 3.4996 | NA
| 3. Adipic Acid Production | 65.1 | 65.1 | 0.027 |  | 0.3 | 1.7577 | NA |  |  | 19.53 | NA
| 4. Carbide Production | NO | NO | NO | NO |  | NO | NA | NO | NA
| Silicon Carbide | NO | NO | NO | NO |  | NO | NA | NO | NA
| Calcium Carbide | NO | NO | NO | NO |  | NO | NA | NO | NA
| 5. Other (please specify) | [5 empty] | 558.4653 | NA | 0.59252 | NA | 0.02994 | NA
| Carbon Black | 220.654 | 220.654 |  | 0.000476 |  |  |  | 0.10503 | NA
| Ethylene | 1706 | 1706 | NA | 8.5e-05 | NA | NA | NA | 0.14501 | NA | NA | NA
| Dichloroethylene | 41.8 | 41.8 |  | 0.0068414 |  |  |  | 0.28597 | NA
| Styrene | 564.2 | 564.2 |  | NA |  |  |  | NA | NA
| Methanol | NO | NO |  | NO |  |  |  | NO | NA
| GREENHOUSE GAS SOURCE AND | ACTIVITY DATA |  | IMPLIED EMISSION FACTORS (2) |  |  | EMISSIONS
| SINK CATEGORIES | Production/Consumption quantity |  | CO2 | CH4 | N2O | CO2 |  | CH4 |  | N2O
[7 empty] | Emissions(3) | Recovery(4) | Emissions(3) | Recovery(4) | Emissions(3) | Recovery(4)
|  | Description (1) | (kt) | (t/t) |  |  | (Gg)
| C. Metal Production | [5 empty] | 2520.692 | NA | 2.5122 | NA | NA | NA
| 1. Iron and Steel Production |  |  | 0.036284 | 4.6733e-05 |  | 1950.5601 | NA | 2.5122 | NA
| Steel | 25782.272 | 25782.272 | 0.037058 | 2.2094e-05 |  | 955.4332 | NA | 0.56965 | NA
| Pig Iron | 10792.156 | 10792.156 | 0.092208 | 0.00018 |  | 995.1268 | NA | 1.9426 | NA
| Sinter | 11991.2844 | 11991.2844 | NA | NA |  | NA | NA | NA | NA
| Coke | 5192 | 5192 | NA | IE |  | NA | NA | IE | NA
| Other (please specify) | [5 empty] | NA | NA | NA | NA
| 2. Ferroalloys Production | 150.394 | 150.394 | 1.8637 | NA |  | 280.2819 | NA | NA | NA
| 3. Aluminium Production | 187 | 187 | 1.55 | NA |  | 289.85 | NA | NA | NA
4. SF6 Used in Aluminium and Magnesium Foundries
| 5. Other (please specify) | [5 empty] | NA | NA | NA | NA | NA | NA
| D. Other Production | [5 empty] | NA | NA
1. Pulp and Paper
| 2. Food and Drink | 10523.2499 | 10523.2499 | NA |  |  | NA | NA
| G. Other (please specify) | [5 empty] | NO | NO | NO | NO | NO | NO
1999
0 | GREENHOUSE GAS SOURCE AND | ACTIVITY DATA |  | IMPLIED EMISSION FACTORS (2) |  |  | EMISSIONS
| SINK CATEGORIES | Production/Consumption quantity |  | CO2 | CH4 | N2O | CO2 |  | CH4 |  | N2O
[7 empty] | Emissions(3) | Recovery(4) | Emissions(3) | Recovery(4) | Emissions(3) | Recovery(4)
|  | Description (1) | (kt) | (t/t) |  |  | (Gg)
| A. Mineral Products | [5 empty] | 20595.6508 | NA | NA | NA | NA | NA
| 1. Cement Production | 28716.744 | 28716.744 | 0.54 |  |  | 15507.0418 | NA
| 2. Lime Production | 2556.516 | 2556.516 | 0.79235 |  |  | 2025.647 | NA
| 3. Limestone and Dolomite Use | 5013.2852 | 5013.2852 | 0.44 |  |  | 2205.8455 | NA
| 4. Soda Ash | [5 empty] | 300 | NA
| Soda Ash Production | 1000 | 1000 | 0.3 |  |  | 300 | NA
| Soda Ash Use | IE | IE | IE |  |  | IE | NA
| 5. Asphalt Roofing | 200 | 200 | NA |  |  | NA | NA
| 6. Road Paving with Asphalt | 41000 | 41000 | NA | ? |  | NA | NA | ?
| 7. Other (please specify) | [5 empty] | 557.1166 | NA | NA | NA | NA | NA
| Glass Production | 4642.638 | 4642.638 | 0.12 | NA | NA | 557.1166 | NA | NA | NA | NA | NA
| B. Chemical Industry | [5 empty] | 1224.5305 | NA | 0.5932 | NA | 23.5572 | NA
| 1. Ammonia Production(5) | 367 | 367 | 1.9 | NA | NA | 697.3 | NA | NA | NA | NA | NA
| 2. Nitric Acid Production | 431.5 | 431.5 |  |  | 0.0069686 |  |  |  |  | 3.0069 | NA
| 3. Adipic Acid Production | 68.4 | 68.4 | 0.027 |  | 0.3 | 1.8468 | NA |  |  | 20.52 | NA
| 4. Carbide Production | NO | NO | NO | NO |  | NO | NA | NO | NA
| Silicon Carbide | NO | NO | NO | NO |  | NO | NA | NO | NA
| Calcium Carbide | NO | NO | NO | NO |  | NO | NA | NO | NA
| 5. Other (please specify) | [5 empty] | 525.3837 | NA | 0.5932 | NA | 0.0303 | NA
| Carbon Black | 212.819 | 212.819 |  | 0.000476 |  |  |  | 0.1013 | NA
| Ethylene | 1648 | 1648 | NA | 8.5e-05 | NA | NA | NA | 0.14008 | NA | NA | NA
| Dichloroethylene | 42.8 | 42.8 |  | 0.0068414 |  |  |  | 0.29281 | NA
| Styrene | 523 | 523 |  | NA |  |  |  | NA | NA
| Methanol | NO | NO |  | NO |  |  |  | NO | NA
| GREENHOUSE GAS SOURCE AND | ACTIVITY DATA |  | IMPLIED EMISSION FACTORS (2) |  |  | EMISSIONS
| SINK CATEGORIES | Production/Consumption quantity |  | CO2 | CH4 | N2O | CO2 |  | CH4 |  | N2O
[7 empty] | Emissions(3) | Recovery(4) | Emissions(3) | Recovery(4) | Emissions(3) | Recovery(4)
|  | Description (1) | (kt) | (t/t) |  |  | (Gg)
| C. Metal Production | [5 empty] | 1954.8935 | NA | 2.4593 | NA | NA | NA
| 1. Iron and Steel Production |  |  | 0.028645 | 4.7606e-05 |  | 1479.8313 | NA | 2.4593 | NA
| Steel | 24780.357 | 24780.357 | 0.028642 | 2.1781e-05 |  | 709.7652 | NA | 0.53974 | NA
| Pig Iron | 10664.503 | 10664.503 | 0.072208 | 0.00018 |  | 770.0661 | NA | 1.9196 | NA
| Sinter | 11225.7926 | 11225.7926 | NA | NA |  | NA | NA | NA | NA
| Coke | 4990 | 4990 | NA | IE |  | NA | NA | IE | NA
| Other (please specify) | [5 empty] | NA | NA | NA | NA
| 2. Ferroalloys Production | 92.873 | 92.873 | 1.9909 | NA |  | 184.9023 | NA | NA | NA
| 3. Aluminium Production | 187.2 | 187.2 | 1.55 | NA |  | 290.16 | NA | NA | NA
4. SF6 Used in Aluminium and Magnesium Foundries
| 5. Other (please specify) | [5 empty] | NA | NA | NA | NA | NA | NA
| D. Other Production | [5 empty] | NA | NA
1. Pulp and Paper
| 2. Food and Drink | 10651.757 | 10651.757 | NA |  |  | NA | NA
| G. Other (please specify) | [5 empty] | NO | NO | NO | NO | NO | NO
2000
0 | GREENHOUSE GAS SOURCE AND | ACTIVITY DATA |  | IMPLIED EMISSION FACTORS (2) |  |  | EMISSIONS
| SINK CATEGORIES | Production/Consumption quantity |  | CO2 | CH4 | N2O | CO2 |  | CH4 |  | N2O
[7 empty] | Emissions(3) | Recovery(4) | Emissions(3) | Recovery(4) | Emissions(3) | Recovery(4)
|  | Description (1) | (kt) | (t/t) |  |  | (Gg)
| A. Mineral Products | [5 empty] | 21455.3223 | NA | NA | NA | NA | NA
| 1. Cement Production | 29816.013 | 29816.013 | 0.54 |  |  | 16100.647 | NA
| 2. Lime Production | 2759.783 | 2759.783 | 0.79183 |  |  | 2185.2803 | NA
| 3. Limestone and Dolomite Use | 5132.269 | 5132.269 | 0.44 |  |  | 2258.1984 | NA
| 4. Soda Ash | [5 empty] | 300 | NA
| Soda Ash Production | 1000 | 1000 | 0.3 |  |  | 300 | NA
| Soda Ash Use | IE | IE | IE |  |  | IE | NA
| 5. Asphalt Roofing | 200 | 200 | NA |  |  | NA | NA
| 6. Road Paving with Asphalt | 37300 | 37300 | NA | ? |  | NA | NA | ?
| 7. Other (please specify) | [5 empty] | 611.1966 | NA | NA | NA | NA | NA
| Glass Production | 4929.609 | 4929.609 | 0.12398 | NA | NA | 611.1966 | NA | NA | NA | NA | NA
| B. Chemical Industry | [5 empty] | 1361.6374 | NA | 0.40204 | NA | 25.5428 | NA
| 1. Ammonia Production(5) | 413.7792 | 413.7792 | 1.9 | NA | NA | 786.1806 | NA | NA | NA | NA | NA
| 2. Nitric Acid Production | 556.328 | 556.328 |  |  | 0.0073508 |  |  |  |  | 4.0894 | NA
| 3. Adipic Acid Production | 71.4 | 71.4 | 0.027 |  | 0.3 | 1.9278 | NA |  |  | 21.42 | NA
| 4. Carbide Production | NO | NO | NO | NO |  | NO | NA | NO | NA
| Silicon Carbide | NO | NO | NO | NO |  | NO | NA | NO | NA
| Calcium Carbide | NO | NO | NO | NO |  | NO | NA | NO | NA
| 5. Other (please specify) | [5 empty] | 573.529 | NA | 0.40204 | NA | 0.03336 | NA
| Carbon Black | 221.23 | 221.23 |  | 0.000476 |  |  |  | 0.10531 | NA
| Ethylene | 1771 | 1771 | NA | 8.5e-05 | NA | NA | NA | 0.15054 | NA | NA | NA
| Dichloroethylene | 12.8 | 12.8 |  | 0.0068414 |  |  |  | 0.08757 | NA
| Styrene | 612.7 | 612.7 |  | NA |  |  |  | NA | NA
| Methanol | NO | NO |  | NO |  |  |  | NO | NA
| GREENHOUSE GAS SOURCE AND | ACTIVITY DATA |  | IMPLIED EMISSION FACTORS (2) |  |  | EMISSIONS
| SINK CATEGORIES | Production/Consumption quantity |  | CO2 | CH4 | N2O | CO2 |  | CH4 |  | N2O
[7 empty] | Emissions(3) | Recovery(4) | Emissions(3) | Recovery(4) | Emissions(3) | Recovery(4)
|  | Description (1) | (kt) | (t/t) |  |  | (Gg)
| C. Metal Production | [5 empty] | 1753.9503 | NA | 2.6129 | NA | NA | NA
| 1. Iron and Steel Production |  |  | 0.023573 | 5.0075e-05 |  | 1230.031 | NA | 2.6129 | NA
| Steel | 26622.561 | 26622.561 | 0.02126 | 2.2356e-05 |  | 565.9969 | NA | 0.59518 | NA
| Pig Iron | 11209.494 | 11209.494 | 0.059239 | 0.00018 |  | 664.0341 | NA | 2.0177 | NA
| Sinter | 9843.161 | 9843.161 | NA | NA |  | NA | NA | NA | NA
| Coke | 4504 | 4504 | NA | IE |  | NA | NA | IE | NA
| Other (please specify) | [5 empty] | NA | NA | NA | NA
| 2. Ferroalloys Production | 127.398 | 127.398 | 1.8 | NA |  | 229.3164 | NA | NA | NA
| 3. Aluminium Production | 190.0664 | 190.0664 | 1.55 | NA |  | 294.6029 | NA | NA | NA
4. SF6 Used in Aluminium and Magnesium Foundries
| 5. Other (please specify) | [5 empty] | NA | NA | NA | NA | NA | NA
| D. Other Production | [5 empty] | NA | NA
1. Pulp and Paper
| 2. Food and Drink | 10318.7478 | 10318.7478 | NA |  |  | NA | NA
| G. Other (please specify) | [5 empty] | NO | NO | NO | NO | NO | NO
2001
0 | GREENHOUSE GAS SOURCE AND | ACTIVITY DATA |  | IMPLIED EMISSION FACTORS (2) |  |  | EMISSIONS
| SINK CATEGORIES | Production/Consumption quantity |  | CO2 | CH4 | N2O | CO2 |  | CH4 |  | N2O
[7 empty] | Emissions(3) | Recovery(4) | Emissions(3) | Recovery(4) | Emissions(3) | Recovery(4)
|  | Description (1) | (kt) | (t/t) |  |  | (Gg)
| A. Mineral Products | [5 empty] | 22329.4669 | NA | NA | NA | NA | NA
| 1. Cement Production | 30893.082 | 30893.082 | 0.54 |  |  | 16682.2643 | NA
| 2. Lime Production | 2958.0392 | 2958.0392 | 0.79728 |  |  | 2358.3824 | NA
| 3. Limestone and Dolomite Use | 5358.3806 | 5358.3806 | 0.44 |  |  | 2357.6874 | NA
| 4. Soda Ash | [5 empty] | 300 | NA
| Soda Ash Production | 1000 | 1000 | 0.3 |  |  | 300 | NA
| Soda Ash Use | IE | IE | IE |  |  | IE | NA
| 5. Asphalt Roofing | 220 | 220 | NA |  |  | NA | NA
| 6. Road Paving with Asphalt | 39800 | 39800 | NA | ? |  | NA | NA | ?
| 7. Other (please specify) | [5 empty] | 631.1328 | NA | NA | NA | NA | NA
| Glass Production | 5014.124 | 5014.124 | 0.12587 | NA | NA | 631.1328 | NA | NA | NA | NA | NA
| B. Chemical Industry | [5 empty] | 1345.6667 | NA | 0.32741 | NA | 26.555 | NA
| 1. Ammonia Production(5) | 430.1761 | 430.1761 | 1.9 | NA | NA | 817.3346 | NA | NA | NA | NA | NA
| 2. Nitric Acid Production | 526.55 | 526.55 |  |  | 0.0074837 |  |  |  |  | 3.9406 | NA
| 3. Adipic Acid Production | 75.29 | 75.29 | 0.027 |  | 0.3 | 2.0328 | NA |  |  | 22.587 | NA
| 4. Carbide Production | NO | NO | NO | NO |  | NO | NA | NO | NA
| Silicon Carbide | NO | NO | NO | NO |  | NO | NA | NO | NA
| Calcium Carbide | NO | NO | NO | NO |  | NO | NA | NO | NA
| 5. Other (please specify) | [5 empty] | 526.2993 | NA | 0.32741 | NA | 0.02742 | NA
| Carbon Black | 208.391 | 208.391 |  | 0.000476 |  |  |  | 0.099194 | NA
| Ethylene | 1662 | 1662 | NA | 8.5e-05 | NA | NA | NA | 0.14127 | NA | NA | NA
| Dichloroethylene | 4.6 | 4.6 |  | 0.0068414 |  |  |  | 0.03147 | NA
| Styrene | 563.4 | 563.4 |  | NA |  |  |  | NA | NA
| Methanol | NO | NO |  | NO |  |  |  | NO | NA
| GREENHOUSE GAS SOURCE AND | ACTIVITY DATA |  | IMPLIED EMISSION FACTORS (2) |  |  | EMISSIONS
| SINK CATEGORIES | Production/Consumption quantity |  | CO2 | CH4 | N2O | CO2 |  | CH4 |  | N2O
[7 empty] | Emissions(3) | Recovery(4) | Emissions(3) | Recovery(4) | Emissions(3) | Recovery(4)
|  | Description (1) | (kt) | (t/t) |  |  | (Gg)
| C. Metal Production | [5 empty] | 1716.63 | NA | 2.5009 | NA | NA | NA
| 1. Iron and Steel Production |  |  | 0.024005 | 4.8463e-05 |  | 1238.7706 | NA | 2.5009 | NA
| Steel | 26526.195 | 26526.195 | 0.022238 | 2.2864e-05 |  | 589.8779 | NA | 0.60649 | NA
| Pig Iron | 10524.487 | 10524.487 | 0.061656 | 0.00018 |  | 648.8928 | NA | 1.8944 | NA
| Sinter | 9724.151 | 9724.151 | NA | NA |  | NA | NA | NA | NA
| Coke | 4829 | 4829 | NA | IE |  | NA | NA | IE | NA
| Other (please specify) | [5 empty] | NA | NA | NA | NA
| 2. Ferroalloys Production | 102.527 | 102.527 | 1.8219 | NA |  | 186.7958 | NA | NA | NA
| 3. Aluminium Production | 187.783 | 187.783 | 1.55 | NA |  | 291.0636 | NA | NA | NA
4. SF6 Used in Aluminium and Magnesium Foundries
| 5. Other (please specify) | [5 empty] | NA | NA | NA | NA | NA | NA
| D. Other Production | [5 empty] | NA | NA
1. Pulp and Paper
| 2. Food and Drink | 10791.0857 | 10791.0857 | NA |  |  | NA | NA
| G. Other (please specify) | [5 empty] | NO | NO | NO | NO | NO | NO
2002
0 | GREENHOUSE GAS SOURCE AND | ACTIVITY DATA |  | IMPLIED EMISSION FACTORS (2) |  |  | EMISSIONS
| SINK CATEGORIES | Production/Consumption quantity |  | CO2 | CH4 | N2O | CO2 |  | CH4 |  | N2O
[7 empty] | Emissions(3) | Recovery(4) | Emissions(3) | Recovery(4) | Emissions(3) | Recovery(4)
|  | Description (1) | (kt) | (t/t) |  |  | (Gg)
| A. Mineral Products | [5 empty] | 22392.5297 | NA | NA | NA | NA | NA
| 1. Cement Production | 30770.167 | 30770.167 | 0.54 |  |  | 16615.8902 | NA
| 2. Lime Production | 2951.2753 | 2951.2753 | 0.80148 |  |  | 2365.3911 | NA
| 3. Limestone and Dolomite Use | 5717.5132 | 5717.5132 | 0.44 |  |  | 2515.7058 | NA
| 4. Soda Ash | [5 empty] | 281.0365 | NA
| Soda Ash Production | 918.12 | 918.12 | 0.3061 |  |  | 281.0365 | NA
| Soda Ash Use | IE | IE | IE |  |  | IE | NA
| 5. Asphalt Roofing | 230 | 230 | NA |  |  | NA | NA
| 6. Road Paving with Asphalt | 39900 | 39900 | NA | ? |  | NA | NA | ?
| 7. Other (please specify) | [5 empty] | 614.5061 | NA | NA | NA | NA | NA
| Glass Production | 4810.923 | 4810.923 | 0.12773 | NA | NA | 614.5061 | NA | NA | NA | NA | NA
| B. Chemical Industry | [5 empty] | 1426.4921 | NA | 0.33088 | NA | 25.4895 | NA
| 1. Ammonia Production(5) | 474.268 | 474.268 | 1.9029 | NA | NA | 902.4681 | NA | NA | NA | NA | NA
| 2. Nitric Acid Production | 541.667 | 541.667 |  |  | 0.0060305 |  |  |  |  | 3.2665 | NA
| 3. Adipic Acid Production | 74 | 74 | 0.027 |  | 0.3 | 1.998 | NA |  |  | 22.2 | NA
| 4. Carbide Production | NO | NO | NO | NO |  | NO | NA | NO | NA
| Silicon Carbide | NO | NO | NO | NO |  | NO | NA | NO | NA
| Calcium Carbide | NO | NO | NO | NO |  | NO | NA | NO | NA
| 5. Other (please specify) | [5 empty] | 522.026 | NA | 0.33088 | NA | 0.022998 | NA
| Carbon Black | 208.943 | 208.943 |  | 0.000476 |  |  |  | 0.099457 | NA
| Ethylene | 1687.2 | 1687.2 | NA | 8.5e-05 | NA | NA | NA | 0.14341 | NA | NA | NA
| Dichloroethylene | NO | NO |  | NA |  |  |  | NA | NA
| Styrene | 486.7 | 486.7 |  | NA |  |  |  | NA | NA
| Methanol | NO | NO |  | NO |  |  |  | NO | NA
| GREENHOUSE GAS SOURCE AND | ACTIVITY DATA |  | IMPLIED EMISSION FACTORS (2) |  |  | EMISSIONS
| SINK CATEGORIES | Production/Consumption quantity |  | CO2 | CH4 | N2O | CO2 |  | CH4 |  | N2O
[7 empty] | Emissions(3) | Recovery(4) | Emissions(3) | Recovery(4) | Emissions(3) | Recovery(4)
|  | Description (1) | (kt) | (t/t) |  |  | (Gg)
| C. Metal Production | [5 empty] | 1561.2269 | NA | 2.3754 | NA | NA | NA
| 1. Iron and Steel Production |  |  | 0.024321 | 4.8656e-05 |  | 1187.3066 | NA | 2.3754 | NA
| Steel | 26301.427 | 26301.427 | 0.022679 | 2.3657e-05 |  | 596.5025 | NA | 0.62222 | NA
| Pig Iron | 9739.649 | 9739.649 | 0.06066 | 0.00018 |  | 590.8041 | NA | 1.7531 | NA
| Sinter | 8712.895 | 8712.895 | NA | NA |  | NA | NA | NA | NA
| Coke | 4065 | 4065 | NA | IE |  | NA | NA | IE | NA
| Other (please specify) | [5 empty] | NA | NA | NA | NA
| 2. Ferroalloys Production | 53.691 | 53.691 | 1.45 | NA |  | 77.852 | NA | NA | NA
| 3. Aluminium Production | 190.648 | 190.648 | 1.553 | NA |  | 296.0683 | NA | NA | NA
4. SF6 Used in Aluminium and Magnesium Foundries
| 5. Other (please specify) | [5 empty] | NA | NA | NA | NA | NA | NA
| D. Other Production | [5 empty] | NA | NA
1. Pulp and Paper
| 2. Food and Drink | 10093.941 | 10093.941 | NA |  |  | NA | NA
| G. Other (please specify) | [5 empty] | NO | NO | NO | NO | NO | NO
2003
0 | GREENHOUSE GAS SOURCE AND | ACTIVITY DATA |  | IMPLIED EMISSION FACTORS (2) |  |  | EMISSIONS
| SINK CATEGORIES | Production/Consumption quantity |  | CO2 | CH4 | N2O | CO2 |  | CH4 |  | N2O
[7 empty] | Emissions(3) | Recovery(4) | Emissions(3) | Recovery(4) | Emissions(3) | Recovery(4)
|  | Description (1) | (kt) | (t/t) |  |  | (Gg)
| A. Mineral Products | [5 empty] | 23310.9493 | NA | NA | NA | NA | NA
| 1. Cement Production | 32077.055 | 32077.055 | 0.54 |  |  | 17321.6097 | NA
| 2. Lime Production | 3174.389 | 3174.389 | 0.80013 |  |  | 2539.9172 | NA
| 3. Limestone and Dolomite Use | 5751.1467 | 5751.1467 | 0.44 |  |  | 2530.5046 | NA
| 4. Soda Ash | [5 empty] | 242 | NA
| Soda Ash Production | 846.987 | 846.987 | 0.28572 |  |  | 242 | NA
| Soda Ash Use | IE | IE | IE |  |  | IE | NA
| 5. Asphalt Roofing | 230 | 230 | NA |  |  | NA | NA
| 6. Road Paving with Asphalt | 42400 | 42400 | NA | ? |  | NA | NA | ?
| 7. Other (please specify) | [5 empty] | 676.9178 | NA | NA | NA | NA | NA
| Glass Production | 5140.732 | 5140.732 | 0.13168 | NA | NA | 676.9178 | NA | NA | NA | NA | NA
| B. Chemical Industry | [5 empty] | 1679.366 | NA | 0.3092 | NA | 24.3775 | NA
| 1. Ammonia Production(5) | 578.146 | 578.146 | 1.9296 | NA | NA | 1115.6115 | NA | NA | NA | NA | NA
| 2. Nitric Acid Production | 538.797 | 538.797 |  |  | 0.0068204 |  |  |  |  | 3.6748 | NA
| 3. Adipic Acid Production | 69 | 69 | 0.027 |  | 0.3 | 1.863 | NA |  |  | 20.7 | NA
| 4. Carbide Production | NO | NO | NO | NO |  | NO | NA | NO | NA
| Silicon Carbide | NO | NO | NO | NO |  | NO | NA | NO | NA
| Calcium Carbide | NO | NO | NO | NO |  | NO | NA | NO | NA
| 5. Other (please specify) | [5 empty] | 561.8915 | NA | 0.3092 | NA | 0.0026996 | NA
| Carbon Black | 210.056 | 210.056 |  | 0.000476 |  |  |  | 0.099987 | NA
| Ethylene | 1530.3 | 1530.3 | NA | 8.5e-05 | NA | NA | NA | 0.13008 | NA | NA | NA
| Dichloroethylene | NO | NO |  | NA |  |  |  | NA | NA
| Styrene | 544.8 | 544.8 |  | NA |  |  |  | NA | NA
| Methanol | NO | NO |  | NO |  |  |  | NO | NA
| GREENHOUSE GAS SOURCE AND | ACTIVITY DATA |  | IMPLIED EMISSION FACTORS (2) |  |  | EMISSIONS
| SINK CATEGORIES | Production/Consumption quantity |  | CO2 | CH4 | N2O | CO2 |  | CH4 |  | N2O
[7 empty] | Emissions(3) | Recovery(4) | Emissions(3) | Recovery(4) | Emissions(3) | Recovery(4)
|  | Description (1) | (kt) | (t/t) |  |  | (Gg)
| C. Metal Production | [5 empty] | 1552.3637 | NA | 2.457 | NA | NA | NA
| 1. Iron and Steel Production |  |  | 0.022669 | 4.9143e-05 |  | 1133.3813 | NA | 2.457 | NA
| Steel | 27058 | 27058 | 0.022063 | 2.3468e-05 |  | 596.9806 | NA | 0.635 | NA
| Pig Iron | 10122.498 | 10122.498 | 0.052991 | 0.00018 |  | 536.4007 | NA | 1.822 | NA
| Sinter | 8990.359 | 8990.359 | NA | NA |  | NA | NA | NA | NA
| Coke | 3827 | 3827 | NA | IE |  | NA | NA | IE | NA
| Other (please specify) | [5 empty] | NA | NA | NA | NA
| 2. Ferroalloys Production | 56.625 | 56.625 | 1.45 | NA |  | 82.1063 | NA | NA | NA
| 3. Aluminium Production | 191.665 | 191.665 | 1.7576 | NA |  | 336.8761 | NA | NA | NA
4. SF6 Used in Aluminium and Magnesium Foundries
| 5. Other (please specify) | [5 empty] | NA | NA | NA | NA | NA | NA
| D. Other Production | [5 empty] | NA | NA
1. Pulp and Paper
| 2. Food and Drink | 9620.8363 | 9620.8363 | NA |  |  | NA | NA
| G. Other (please specify) | [5 empty] | NO | NO | NO | NO | NO | NO
2004
0 | GREENHOUSE GAS SOURCE AND | ACTIVITY DATA |  | IMPLIED EMISSION FACTORS (2) |  |  | EMISSIONS
| SINK CATEGORIES | Production/Consumption quantity |  | CO2 | CH4 | N2O | CO2 |  | CH4 |  | N2O
[7 empty] | Emissions(3) | Recovery(4) | Emissions(3) | Recovery(4) | Emissions(3) | Recovery(4)
|  | Description (1) | (kt) | (t/t) |  |  | (Gg)
| A. Mineral Products | [5 empty] | 23896.0392 | NA | NA | NA | NA | NA
| 1. Cement Production | 33048.546 | 33048.546 | 0.53178 |  |  | 17574.6648 | NA
| 2. Lime Production | 3356.694 | 3356.694 | 0.79806 |  |  | 2678.8488 | NA
| 3. Limestone and Dolomite Use | 6069.4298 | 6069.4298 | 0.44 |  |  | 2670.5491 | NA
| 4. Soda Ash | [5 empty] | 258 | NA
| Soda Ash Production | 869.856 | 869.856 | 0.2966 |  |  | 258 | NA
| Soda Ash Use | IE | IE | IE |  |  | IE | NA
| 5. Asphalt Roofing | 230 | 230 | NA |  |  | NA | NA
| 6. Road Paving with Asphalt | 43500 | 43500 | NA | ? |  | NA | NA | ?
| 7. Other (please specify) | [5 empty] | 713.9765 | NA | NA | NA | NA | NA
| Glass Production | 5178.121 | 5178.121 | 0.13788 | NA | NA | 713.9765 | NA | NA | NA | NA | NA
| B. Chemical Industry | [5 empty] | 1838.9002 | NA | 0.32899 | NA | 27.2355 | NA
| 1. Ammonia Production(5) | 647.783 | 647.783 | 1.9431 | NA | NA | 1258.7241 | NA | NA | NA | NA | NA
| 2. Nitric Acid Production | 615.771 | 615.771 |  |  | 0.0094581 |  |  |  |  | 5.824 | NA
| 3. Adipic Acid Production | 77.86 | 77.86 | 0.019997 |  | 0.275 | 1.557 | NA |  |  | 21.4115 | NA
| 4. Carbide Production | NO | NO | NO | NO |  | NO | NA | NO | NA
| Silicon Carbide | NO | NO | NO | NO |  | NO | NA | NO | NA
| Calcium Carbide | NO | NO | NO | NO |  | NO | NA | NO | NA
| 5. Other (please specify) | [5 empty] | 578.6191 | NA | 0.32899 | NA | NA,NO | NA
| Carbon Black | 218.952 | 218.952 |  | 0.00045672 |  |  |  | 0.1 | NA
| Ethylene | 1698 | 1698 | NA | 8.5e-05 | NA | NA | NA | 0.14433 | NA | NA | NA
| Dichloroethylene | NO | NO |  | NA |  |  |  | NA | NA
| Styrene | 541.6 | 541.6 |  | NA |  |  |  | NA | NA
| Methanol | NO | NO |  | NO |  |  |  | NO | NA
| GREENHOUSE GAS SOURCE AND | ACTIVITY DATA |  | IMPLIED EMISSION FACTORS (2) |  |  | EMISSIONS
| SINK CATEGORIES | Production/Consumption quantity |  | CO2 | CH4 | N2O | CO2 |  | CH4 |  | N2O
[7 empty] | Emissions(3) | Recovery(4) | Emissions(3) | Recovery(4) | Emissions(3) | Recovery(4)
|  | Description (1) | (kt) | (t/t) |  |  | (Gg)
| C. Metal Production | [5 empty] | 1669.6626 | NA | 2.5811 | NA | NA | NA
| 1. Iron and Steel Production |  |  | 0.024725 | 4.9804e-05 |  | 1281.4086 | NA | 2.5811 | NA
| Steel | 28603 | 28603 | 0.021901 | 2.3508e-05 |  | 626.4266 | NA | 0.6724 | NA
| Pig Iron | 10604 | 10604 | 0.061767 | 0.00018 |  | 654.982 | NA | 1.9087 | NA
| Sinter | 8557.115 | 8557.115 | NA | NA |  | NA | NA | NA | NA
| Coke | 4062 | 4062 | NA | IE |  | NA | NA | IE | NA
| Other (please specify) | [5 empty] | NA | NA | NA | NA
| 2. Ferroalloys Production | 59.559 | 59.559 | 1.464 | NA |  | 87.1933 | NA | NA | NA
| 3. Aluminium Production | 195.633 | 195.633 | 1.5389 | NA |  | 301.0606 | NA | NA | NA
4. SF6 Used in Aluminium and Magnesium Foundries
| 5. Other (please specify) | [5 empty] | NA | NA | NA | NA | NA | NA
| D. Other Production | [5 empty] | NA | NA
1. Pulp and Paper
| 2. Food and Drink | 10272.147 | 10272.147 | NA |  |  | NA | NA
| G. Other (please specify) | [5 empty] | NO | NO | NO | NO | NO | NO
2005
0 | GREENHOUSE GAS SOURCE AND | ACTIVITY DATA |  | IMPLIED EMISSION FACTORS (2) |  |  | EMISSIONS
| SINK CATEGORIES | Production/Consumption quantity |  | CO2 | CH4 | N2O | CO2 |  | CH4 |  | N2O
[7 empty] | Emissions(3) | Recovery(4) | Emissions(3) | Recovery(4) | Emissions(3) | Recovery(4)
|  | Description (1) | (kt) | (t/t) |  |  | (Gg)
| A. Mineral Products | [5 empty] | 23480.8651 | NA | NA | NA | NA | NA
| 1. Cement Production | 33122.309 | 33122.309 | 0.52542 |  |  | 17403.2194 | NA
| 2. Lime Production | 3343.5242 | 3343.5242 | 0.70628 |  |  | 2361.4595 | NA
| 3. Limestone and Dolomite Use | 6076.16 | 6076.16 | 0.44 |  |  | 2673.5104 | NA
| 4. Soda Ash | [5 empty] | 275 | NA
| Soda Ash Production | 914.802 | 914.802 | 0.30061 |  |  | 275 | NA
| Soda Ash Use | IE | IE | IE |  |  | IE | NA
| 5. Asphalt Roofing | 240 | 240 | NA |  |  | NA | NA
| 6. Road Paving with Asphalt | 40100 | 40100 | NA | ? |  | NA | NA | ?
| 7. Other (please specify) | [5 empty] | 767.6758 | NA | NA | NA | NA | NA
| Glass Production | 5327.777 | 5327.777 | 0.14409 | NA | NA | 767.6758 | NA | NA | NA | NA | NA
| B. Chemical Industry | [5 empty] | 1783.6791 | NA | 0.33441 | NA | 25.0331 | NA
| 1. Ammonia Production(5) | 607.207 | 607.207 | 1.93 | NA | NA | 1171.9394 | NA | NA | NA | NA | NA
| 2. Nitric Acid Production | 571.9781 | 571.9781 |  |  | 0.009518 |  |  |  |  | 5.4441 | NA
| 3. Adipic Acid Production | 75.107 | 75.107 | 0.019998 |  | 0.26081 | 1.502 | NA |  |  | 19.589 | NA
| 4. Carbide Production | NO | NO | NO | NO |  | NO | NA | NO | NA
| Silicon Carbide | NO | NO | NO | NO |  | NO | NA | NO | NA
| Calcium Carbide | NO | NO | NO | NO |  | NO | NA | NO | NA
| 5. Other (please specify) | [5 empty] | 610.2377 | NA | 0.33441 | NA | NA,NO | NA
| Carbon Black | 214.261 | 214.261 |  | 0.00046672 |  |  |  | 0.1 | NA
| Ethylene | 1720.7 | 1720.7 | NA | 8.5e-05 | NA | NA | NA | 0.14626 | NA | NA | NA
| Dichloroethylene | NO | NO |  | NA |  |  |  | NA | NA
| Styrene | 519.9 | 519.9 |  | NA |  |  |  | NA | NA
| Methanol | NO | NO |  | NO |  |  |  | NO | NA
| GREENHOUSE GAS SOURCE AND | ACTIVITY DATA |  | IMPLIED EMISSION FACTORS (2) |  |  | EMISSIONS
| SINK CATEGORIES | Production/Consumption quantity |  | CO2 | CH4 | N2O | CO2 |  | CH4 |  | N2O
[7 empty] | Emissions(3) | Recovery(4) | Emissions(3) | Recovery(4) | Emissions(3) | Recovery(4)
|  | Description (1) | (kt) | (t/t) |  |  | (Gg)
| C. Metal Production | [5 empty] | 1921.9053 | NA | 2.7245 | NA | NA | NA
| 1. Iron and Steel Production |  |  | 0.027493 | 4.8848e-05 |  | 1533.3885 | NA | 2.7245 | NA
| Steel | 29349 | 29349 | 0.021079 | 2.2766e-05 |  | 618.6552 | NA | 0.66816 | NA
| Pig Iron | 11424 | 11424 | 0.080071 | 0.00018 |  | 914.7333 | NA | 2.0563 | NA
| Sinter | 10427.347 | 10427.347 | NA | NA |  | NA | NA | NA | NA
| Coke | 4574 | 4574 | NA | IE |  | NA | NA | IE | NA
| Other (please specify) | [5 empty] | NA | NA | NA | NA
| 2. Ferroalloys Production | 61.5107 | 61.5107 | 1.45 | NA |  | 89.1905 | NA | NA | NA
| 3. Aluminium Production | 192.9567 | 192.9567 | 1.5513 | NA |  | 299.3263 | NA | NA | NA
4. SF6 Used in Aluminium and Magnesium Foundries
| 5. Other (please specify) | [5 empty] | NA | NA | NA | NA | NA | NA
| D. Other Production | [5 empty] | NA | NA
1. Pulp and Paper
| 2. Food and Drink | 10500.4479 | 10500.4479 | NA |  |  | NA | NA
| G. Other (please specify) | [5 empty] | NO | NO | NO | NO | NO | NO
2006
0 | GREENHOUSE GAS SOURCE AND | ACTIVITY DATA |  | IMPLIED EMISSION FACTORS (2) |  |  | EMISSIONS
| SINK CATEGORIES | Production/Consumption quantity |  | CO2 | CH4 | N2O | CO2 |  | CH4 |  | N2O
[7 empty] | Emissions(3) | Recovery(4) | Emissions(3) | Recovery(4) | Emissions(3) | Recovery(4)
|  | Description (1) | (kt) | (t/t) |  |  | (Gg)
| A. Mineral Products | [5 empty] | 23536.1768 | NA | NA | NA | NA | NA
| 1. Cement Production | 33210.175 | 33210.175 | 0.52616 |  |  | 17473.8646 | NA
| 2. Lime Production | 3495.5435 | 3495.5435 | 0.69409 |  |  | 2426.2218 | NA
| 3. Limestone and Dolomite Use | 6015.1839 | 6015.1839 | 0.44 |  |  | 2646.6809 | NA
| 4. Soda Ash | [5 empty] | 247.242 | NA
| Soda Ash Production | 882.547 | 882.547 | 0.28015 |  |  | 247.242 | NA
| Soda Ash Use | IE | IE | IE |  |  | IE | NA
| 5. Asphalt Roofing | 240 | 240 | NA |  |  | NA | NA
| 6. Road Paving with Asphalt | 44300 | 44300 | NA | ? |  | NA | NA | ?
| 7. Other (please specify) | [5 empty] | 742.1674 | NA | NA | NA | NA | NA
| Glass Production | 5326.991 | 5326.991 | 0.13932 | NA | NA | 742.1674 | NA | NA | NA | NA | NA
| B. Chemical Industry | [5 empty] | 1726.9998 | NA | 0.32325 | NA | 8.5372 | NA
| 1. Ammonia Production(5) | 559.374 | 559.374 | 1.9228 | NA | NA | 1075.5374 | NA | NA | NA | NA | NA
| 2. Nitric Acid Production | 526.1115 | 526.1115 |  |  | 0.007514 |  |  |  |  | 3.9532 | NA
| 3. Adipic Acid Production | 84.034 | 84.034 | 0.020004 |  | 0.054549 | 1.681 | NA |  |  | 4.584 | NA
| 4. Carbide Production | NO | NO | NO | NO |  | NO | NA | NO | NA
| Silicon Carbide | NO | NO | NO | NO |  | NO | NA | NO | NA
| Calcium Carbide | NO | NO | NO | NO |  | NO | NA | NO | NA
| 5. Other (please specify) | [5 empty] | 649.7814 | NA | 0.32325 | NA | NA,NO | NA
| Carbon Black | 225.529 | 225.529 |  | 0.0004434 |  |  |  | 0.1 | NA
| Ethylene | 1639 | 1639 | NA | 8.5e-05 | NA | NA | NA | 0.13931 | NA | NA | NA
| Dichloroethylene | NO | NO |  | NA |  |  |  | NA | NA
| Styrene | 557.9 | 557.9 |  | NA |  |  |  | NA | NA
| Methanol | NO | NO |  | NO |  |  |  | NO | NA
| GREENHOUSE GAS SOURCE AND | ACTIVITY DATA |  | IMPLIED EMISSION FACTORS (2) |  |  | EMISSIONS
| SINK CATEGORIES | Production/Consumption quantity |  | CO2 | CH4 | N2O | CO2 |  | CH4 |  | N2O
[7 empty] | Emissions(3) | Recovery(4) | Emissions(3) | Recovery(4) | Emissions(3) | Recovery(4)
|  | Description (1) | (kt) | (t/t) |  |  | (Gg)
| C. Metal Production | [5 empty] | 1942.226 | NA | 2.813 | NA | NA | NA
| 1. Iron and Steel Production |  |  | 0.026913 | 4.8467e-05 |  | 1562.0142 | NA | 2.813 | NA
| Steel | 31624 | 31624 | 0.021855 | 2.3512e-05 |  | 691.1483 | NA | 0.74355 | NA
| Pig Iron | 11497 | 11497 | 0.075747 | 0.00018 |  | 870.866 | NA | 2.0695 | NA
| Sinter | 10230.96 | 10230.96 | NA | NA |  | NA | NA | NA | NA
| Coke | 4688 | 4688 | NA | IE |  | NA | NA | IE | NA
| Other (please specify) | [5 empty] | NA | NA | NA | NA
| 2. Ferroalloys Production | 57.1246 | 57.1246 | 1.45 | NA |  | 82.8306 | NA | NA | NA
| 3. Aluminium Production | 194.2202 | 194.2202 | 1.5312 | NA |  | 297.3812 | NA | NA | NA
4. SF6 Used in Aluminium and Magnesium Foundries
| 5. Other (please specify) | [5 empty] | NA | NA | NA | NA | NA | NA
| D. Other Production | [5 empty] | NA | NA
1. Pulp and Paper
| 2. Food and Drink | 10805.0468 | 10805.0468 | NA |  |  | NA | NA
| G. Other (please specify) | [5 empty] | NO | NO | NO | NO | NO | NO
2007
0 | GREENHOUSE GAS SOURCE AND | ACTIVITY DATA |  | IMPLIED EMISSION FACTORS (2) |  |  | EMISSIONS
| SINK CATEGORIES | Production/Consumption quantity |  | CO2 | CH4 | N2O | CO2 |  | CH4 |  | N2O
[7 empty] | Emissions(3) | Recovery(4) | Emissions(3) | Recovery(4) | Emissions(3) | Recovery(4)
|  | Description (1) | (kt) | (t/t) |  |  | (Gg)
| A. Mineral Products | [5 empty] | 24027.1583 | NA | NA | NA | NA | NA
| 1. Cement Production | 33742.429 | 33742.429 | 0.5309 |  |  | 17913.9862 | NA
| 2. Lime Production | 3444.421 | 3444.421 | 0.70666 |  |  | 2434.0287 | NA
| 3. Limestone and Dolomite Use | 6034.9074 | 6034.9074 | 0.44 |  |  | 2655.3593 | NA
| 4. Soda Ash | [5 empty] | 267.734 | NA
| Soda Ash Production | 873.857 | 873.857 | 0.30638 |  |  | 267.734 | NA
| Soda Ash Use | IE | IE | IE |  |  | IE | NA
| 5. Asphalt Roofing | 211.2 | 211.2 | NA |  |  | NA | NA
| 6. Road Paving with Asphalt | 39900 | 39900 | NA | ? |  | NA | NA | ?
| 7. Other (please specify) | [5 empty] | 756.0501 | NA | NA | NA | NA | NA
| Glass Production | 5384.627 | 5384.627 | 0.14041 | NA | NA | 756.0501 | NA | NA | NA | NA | NA
| B. Chemical Industry | [5 empty] | 1759.0486 | NA | 0.33527 | NA | 6.0992 | NA
| 1. Ammonia Production(5) | 578.438 | 578.438 | 1.8971 | NA | NA | 1097.3555 | NA | NA | NA | NA | NA
| 2. Nitric Acid Production | 505.444 | 505.444 |  |  | 0.0070793 |  |  |  |  | 3.5782 | NA
| 3. Adipic Acid Production | 84.056 | 84.056 | 0.019987 |  | 0.029992 | 1.68 | NA |  |  | 2.521 | NA
| 4. Carbide Production | NO | NO | NO | NO |  | NO | NA | NO | NA
| Silicon Carbide | NO | NO | NO | NO |  | NO | NA | NO | NA
| Calcium Carbide | NO | NO | NO | NO |  | NO | NA | NO | NA
| 5. Other (please specify) | [5 empty] | 660.0131 | NA | 0.33527 | NA | NA,NO | NA
| Carbon Black | 233.823 | 233.823 |  | 0.00042767 |  |  |  | 0.1 | NA
| Ethylene | 1796.8 | 1796.8 | NA | 8.5e-05 | NA | NA | NA | 0.15273 | NA | NA | NA
| Dichloroethylene | NO | NO |  | NA |  |  |  | NA | NA
| Styrene | 549.2 | 549.2 |  | NA |  |  |  | NA | NA
| Methanol | NO | NO |  | NO |  |  |  | NO | NA
| GREENHOUSE GAS SOURCE AND | ACTIVITY DATA |  | IMPLIED EMISSION FACTORS (2) |  |  | EMISSIONS
| SINK CATEGORIES | Production/Consumption quantity |  | CO2 | CH4 | N2O | CO2 |  | CH4 |  | N2O
[7 empty] | Emissions(3) | Recovery(4) | Emissions(3) | Recovery(4) | Emissions(3) | Recovery(4)
|  | Description (1) | (kt) | (t/t) |  |  | (Gg)
| C. Metal Production | [5 empty] | 1924.7097 | NA | 2.7489 | NA | NA | NA
| 1. Iron and Steel Production |  |  | 0.025297 | 4.6836e-05 |  | 1484.7229 | NA | 2.7489 | NA
| Steel | 31552 | 31552 | 0.022118 | 2.3736e-05 |  | 697.8525 | NA | 0.74892 | NA
| Pig Iron | 11111 | 11111 | 0.070819 | 0.00018 |  | 786.8704 | NA | 2 | NA
| Sinter | 11302.262 | 11302.262 | NA | NA |  | NA | NA | NA | NA
| Coke | 4727 | 4727 | NA | IE |  | NA | NA | IE | NA
| Other (please specify) | [5 empty] | NA | NA | NA | NA
| 2. Ferroalloys Production | 59.9014 | 59.9014 | 1.4298 | NA |  | 85.6487 | NA | NA | NA
| 3. Aluminium Production | 182.5458 | 182.5458 | 1.9411 | NA |  | 354.3381 | NA | NA | NA
4. SF6 Used in Aluminium and Magnesium Foundries
| 5. Other (please specify) | [5 empty] | NA | NA | NA | NA | NA | NA
| D. Other Production | [5 empty] | NA | NA
1. Pulp and Paper
| 2. Food and Drink | 10415.6524 | 10415.6524 | NA |  |  | NA | NA
| G. Other (please specify) | [5 empty] | NA | NO | NA | NO | NA | NO
2008
0 | GREENHOUSE GAS SOURCE AND | ACTIVITY DATA |  | IMPLIED EMISSION FACTORS (2) |  |  | EMISSIONS
| SINK CATEGORIES | Production/Consumption quantity |  | CO2 | CH4 | N2O | CO2 |  | CH4 |  | N2O
[7 empty] | Emissions(3) | Recovery(4) | Emissions(3) | Recovery(4) | Emissions(3) | Recovery(4)
|  | Description (1) | (kt) | (t/t) |  |  | (Gg)
| A. Mineral Products | [5 empty] | 21729.0325 | NA | NA | NA | NA | NA
| 1. Cement Production | 31118.967 | 31118.967 | 0.51824 |  |  | 16127.2091 | NA
| 2. Lime Production | 3206.0648 | 3206.0648 | 0.70993 |  |  | 2276.0709 | NA
| 3. Limestone and Dolomite Use | 5345.4274 | 5345.4274 | 0.44 |  |  | 2351.9881 | NA
| 4. Soda Ash | [5 empty] | 265 | NA
| Soda Ash Production | 835.878 | 835.878 | 0.31703 |  |  | 265 | NA
| Soda Ash Use | IE | IE | IE |  |  | IE | NA
| 5. Asphalt Roofing | 199.2 | 199.2 | NA |  |  | NA | NA
| 6. Road Paving with Asphalt | 36500 | 36500 | NA | ? |  | NA | NA | ?
| 7. Other (please specify) | [5 empty] | 708.7644 | NA | NA | NA | NA | NA
| Glass Production | 5364.824 | 5364.824 | 0.13211 | NA | NA | 708.7644 | NA | NA | NA | NA | NA
| B. Chemical Industry | [5 empty] | 1488.1858 | NA | 0.29847 | NA | 3.4373 | NA
| 1. Ammonia Production(5) | 474.19 | 474.19 | 1.8594 | NA | NA | 881.721 | NA | NA | NA | NA | NA
| 2. Nitric Acid Production | 504.942 | 504.942 |  |  | 0.00229 |  |  |  |  | 1.1563 | NA
| 3. Adipic Acid Production | 76.024 | 76.024 | 0.019994 |  | 0.030004 | 1.52 | NA |  |  | 2.281 | NA
| 4. Carbide Production | NO | NO | NO | NO |  | NO | NA | NO | NA
| Silicon Carbide | NO | NO | NO | NO |  | NO | NA | NO | NA
| Calcium Carbide | NO | NO | NO | NO |  | NO | NA | NO | NA
| 5. Other (please specify) | [5 empty] | 604.9448 | NA | 0.29847 | NA | NA,NO | NA
| Carbon Black | 210.245 | 210.245 |  | 0.00047564 |  |  |  | 0.1 | NA
| Ethylene | 1464.6 | 1464.6 | NA | 8.5e-05 | NA | NA | NA | 0.12449 | NA | NA | NA
| Dichloroethylene | NO | NO |  | NA |  |  |  | NA | NA
| Styrene | 503.6 | 503.6 |  | NA |  |  |  | NA | NA
| Methanol | NO | NO |  | NO |  |  |  | NO | NA
| GREENHOUSE GAS SOURCE AND | ACTIVITY DATA |  | IMPLIED EMISSION FACTORS (2) |  |  | EMISSIONS
| SINK CATEGORIES | Production/Consumption quantity |  | CO2 | CH4 | N2O | CO2 |  | CH4 |  | N2O
[7 empty] | Emissions(3) | Recovery(4) | Emissions(3) | Recovery(4) | Emissions(3) | Recovery(4)
|  | Description (1) | (kt) | (t/t) |  |  | (Gg)
| C. Metal Production | [5 empty] | 1875.3665 | NA | 2.6119 | NA | NA | NA
| 1. Iron and Steel Production |  |  | 0.025158 | 4.6135e-05 |  | 1424.3285 | NA | 2.6119 | NA
| Steel | 30590 | 30590 | 0.022476 | 2.3948e-05 |  | 687.5451 | NA | 0.73256 | NA
| Pig Iron | 10441 | 10441 | 0.070566 | 0.00018 |  | 736.7834 | NA | 1.8794 | NA
| Sinter | 11098.937 | 11098.937 | NA | NA |  | NA | NA | NA | NA
| Coke | 4485 | 4485 | NA | IE |  | NA | NA | IE | NA
| Other (please specify) | [5 empty] | NA | NA | NA | NA
| 2. Ferroalloys Production | 56.3128 | 56.3128 | 1.4404 | NA |  | 81.1143 | NA | NA | NA
| 3. Aluminium Production | 186.4313 | 186.4313 | 1.9842 | NA |  | 369.9236 | NA | NA | NA
4. SF6 Used in Aluminium and Magnesium Foundries
| 5. Other (please specify) | [5 empty] | NA | NA | NA | NA | NA | NA
| D. Other Production | [5 empty] | NA | NA
1. Pulp and Paper
| 2. Food and Drink | 10461.3041 | 10461.3041 | NA |  |  | NA | NA
| G. Other (please specify) | [5 empty] | NA | NO | NA | NO | NA | NO
2009
0 | GREENHOUSE GAS SOURCE AND | ACTIVITY DATA |  | IMPLIED EMISSION FACTORS (2) |  |  | EMISSIONS
| SINK CATEGORIES | Production/Consumption quantity |  | CO2 | CH4 | N2O | CO2 |  | CH4 |  | N2O
[7 empty] | Emissions(3) | Recovery(4) | Emissions(3) | Recovery(4) | Emissions(3) | Recovery(4)
|  | Description (1) | (kt) | (t/t) |  |  | (Gg)
| A. Mineral Products | [5 empty] | 17466.0518 | NA | NA | NA | NA | NA
| 1. Cement Production | 25259.07 | 25259.07 | 0.52815 |  |  | 13340.6827 | NA
| 2. Lime Production | 2389.7022 | 2389.7022 | 0.70693 |  |  | 1689.3602 | NA
| 3. Limestone and Dolomite Use | 3752.3436 | 3752.3436 | 0.44 |  |  | 1651.0312 | NA
| 4. Soda Ash | [5 empty] | 174.1209 | NA
| Soda Ash Production | 573.157 | 573.157 | 0.30379 |  |  | 174.1209 | NA
| Soda Ash Use | IE | IE | IE |  |  | IE | NA
| 5. Asphalt Roofing | 206.4 | 206.4 | NA |  |  | NA | NA
| 6. Road Paving with Asphalt | 34900 | 34900 | NA | ? |  | NA | NA | ?
| 7. Other (please specify) | [5 empty] | 610.8568 | NA | NA | NA | NA | NA
| Glass Production | 4736.072 | 4736.072 | 0.12898 | NA | NA | 610.8568 | NA | NA | NA | NA | NA
| B. Chemical Industry | [5 empty] | 1177.6675 | NA | 0.28019 | NA | 3.644 | NA
| 1. Ammonia Production(5) | 354.422 | 354.422 | 1.9605 | NA | NA | 694.831 | NA | NA | NA | NA | NA
| 2. Nitric Acid Production | 418.515 | 418.515 |  |  | 0.0029414 |  |  |  |  | 1.231 | NA
| 3. Adipic Acid Production | 78.205 | 78.205 | 0.020574 |  | 0.030855 | 1.609 | NA |  |  | 2.413 | NA
| 4. Carbide Production | NO | NO | NO | NO |  | NO | NA | NO | NA
| Silicon Carbide | NO | NO | NO | NO |  | NO | NA | NO | NA
| Calcium Carbide | NO | NO | NO | NO |  | NO | NA | NO | NA
| 5. Other (please specify) | [5 empty] | 481.2275 | NA | 0.28019 | NA | NA,NO | NA
| Carbon Black | 166.623 | 166.623 |  | 0.00060016 |  |  |  | 0.1 | NA
| Ethylene | 1360 | 1360 | NA | 8.5e-05 | NA | NA | NA | 0.1156 | NA | NA | NA
| Dichloroethylene | NO | NO |  | NA |  |  |  | NA | NA
| Styrene | 496.8 | 496.8 |  | NA |  |  |  | NA | NA
| Methanol | NO | NO |  | NO |  |  |  | NO | NA
| GREENHOUSE GAS SOURCE AND | ACTIVITY DATA |  | IMPLIED EMISSION FACTORS (2) |  |  | EMISSIONS
| SINK CATEGORIES | Production/Consumption quantity |  | CO2 | CH4 | N2O | CO2 |  | CH4 |  | N2O
[7 empty] | Emissions(3) | Recovery(4) | Emissions(3) | Recovery(4) | Emissions(3) | Recovery(4)
|  | Description (1) | (kt) | (t/t) |  |  | (Gg)
| C. Metal Production | [5 empty] | 1306.7977 | NA | 1.5393 | NA | NA | NA
| 1. Iron and Steel Production |  |  | 0.026403 | 4.5123e-05 |  | 900.6693 | NA | 1.5393 | NA
| Steel | 19848 | 19848 | 0.024711 | 2.5977e-05 |  | 490.4608 | NA | 0.5156 | NA
| Pig Iron | 5687 | 5687 | 0.072131 | 0.00018 |  | 410.2085 | NA | 1.0237 | NA
| Sinter | 5822.622 | 5822.622 | NA | NA |  | NA | NA | NA | NA
| Coke | 2755 | 2755 | NA | IE |  | NA | NA | IE | NA
| Other (please specify) | [5 empty] | NA | NA | NA | NA
| 2. Ferroalloys Production | 42.6695 | 42.6695 | 1.4396 | NA |  | 61.4286 | NA | NA | NA
| 3. Aluminium Production | 165.7461 | 165.7461 | 2.0797 | NA |  | 344.6998 | NA | NA | NA
4. SF6 Used in Aluminium and Magnesium Foundries
| 5. Other (please specify) | [5 empty] | NA | NA | NA | NA | NA | NA
| D. Other Production | [5 empty] | NA | NA
1. Pulp and Paper
| 2. Food and Drink | 10066.6251 | 10066.6251 | NA |  |  | NA | NA
| G. Other (please specify) | [5 empty] | NA | NO | NA | NO | NA | NO
2010
0 | GREENHOUSE GAS SOURCE AND | ACTIVITY DATA |  | IMPLIED EMISSION FACTORS (2) |  |  | EMISSIONS
| SINK CATEGORIES | Production/Consumption quantity |  | CO2 | CH4 | N2O | CO2 |  | CH4 |  | N2O
[7 empty] | Emissions(3) | Recovery(4) | Emissions(3) | Recovery(4) | Emissions(3) | Recovery(4)
|  | Description (1) | (kt) | (t/t) |  |  | (Gg)
| A. Mineral Products | [5 empty] | 17553.4576 | NA | NA | NA | NA | NA
| 1. Cement Production | 25239.491 | 25239.491 | 0.526 |  |  | 13276.0154 | NA
| 2. Lime Production | 2788.7816 | 2788.7816 | 0.70621 |  |  | 1969.4592 | NA
| 3. Limestone and Dolomite Use | 3513.1105 | 3513.1105 | 0.44 |  |  | 1545.7686 | NA
| 4. Soda Ash | [5 empty] | 203.3344 | NA
| Soda Ash Production | 620.443 | 620.443 | 0.32772 |  |  | 203.3344 | NA
| Soda Ash Use | IE | IE | IE |  |  | IE | NA
| 5. Asphalt Roofing | 204 | 204 | NA |  |  | NA | NA
| 6. Road Paving with Asphalt | 29060 | 29060 | NA | ? |  | NA | NA | ?
| 7. Other (please specify) | [5 empty] | 558.8799 | NA | NA | NA | NA | NA
| Glass Production | 5063.106 | 5063.106 | 0.11038 | NA | NA | 558.8799 | NA | NA | NA | NA | NA
| B. Chemical Industry | [5 empty] | 1543.8944 | NA | 0.30668 | NA | 2.0866 | NA
| 1. Ammonia Production(5) | 505.286 | 505.286 | 1.8987 | NA | NA | 959.368 | NA | NA | NA | NA | NA
| 2. Nitric Acid Production | 417.039 | 417.039 |  |  | 0.0012124 |  |  |  |  | 0.5056 | NA
| 3. Adipic Acid Production | 85.436 | 85.436 | 0.020553 |  | 0.018505 | 1.756 | NA |  |  | 1.581 | NA
| 4. Carbide Production | NO | NO | NO | NO |  | NO | NA | NO | NA
| Silicon Carbide | NO | NO | NO | NO |  | NO | NA | NO | NA
| Calcium Carbide | NO | NO | NO | NO |  | NO | NA | NO | NA
| 5. Other (please specify) | [5 empty] | 582.7704 | NA | 0.30668 | NA | NA,NO | NA
| Carbon Black | 205.487 | 205.487 |  | 0.00048665 |  |  |  | 0.1 | NA
| Ethylene | 1551.382 | 1551.382 | NA | 8.5e-05 | NA | NA | NA | 0.13187 | NA | NA | NA
| Dichloroethylene | NO | NO |  | NA |  |  |  | NA | NA
| Styrene | 523.6 | 523.6 |  | NA |  |  |  | NA | NA
| Methanol | NO | NO |  | NO |  |  |  | NO | NA
| GREENHOUSE GAS SOURCE AND | ACTIVITY DATA |  | IMPLIED EMISSION FACTORS (2) |  |  | EMISSIONS
| SINK CATEGORIES | Production/Consumption quantity |  | CO2 | CH4 | N2O | CO2 |  | CH4 |  | N2O
[7 empty] | Emissions(3) | Recovery(4) | Emissions(3) | Recovery(4) | Emissions(3) | Recovery(4)
|  | Description (1) | (kt) | (t/t) |  |  | (Gg)
| C. Metal Production | [5 empty] | 1465.4022 | NA | 2.1727 | NA | NA | NA
| 1. Iron and Steel Production |  |  | 0.023969 | 4.5742e-05 |  | 1138.506 | NA | 2.1727 | NA
| Steel | 25750 | 25750 | 0.023283 | 2.4575e-05 |  | 599.5305 | NA | 0.6328 | NA
| Pig Iron | 8555 | 8555 | 0.063001 | 0.00018 |  | 538.9755 | NA | 1.5399 | NA
| Sinter | 9084.22 | 9084.22 | NA | NA |  | NA | NA | NA | NA
| Coke | 4110 | 4110 | NA | IE |  | NA | NA | IE | NA
| Other (please specify) | [5 empty] | NA | NA | NA | NA
| 2. Ferroalloys Production | 53.3883 | 53.3883 | 1.4396 | NA |  | 76.8598 | NA | NA | NA
| 3. Aluminium Production | 129.539 | 129.539 | 1.9302 | NA |  | 250.0364 | NA | NA | NA
4. SF6 Used in Aluminium and Magnesium Foundries
| 5. Other (please specify) | [5 empty] | NA | NA | NA | NA | NA | NA
| D. Other Production | [5 empty] | NA | NA
1. Pulp and Paper
| 2. Food and Drink | 10137.5413 | 10137.5413 | NA |  |  | NA | NA
| G. Other (please specify) | [5 empty] | NA | NO | NA | NO | NA | NO
2011
0 | GREENHOUSE GAS SOURCE AND | ACTIVITY DATA |  | IMPLIED EMISSION FACTORS (2) |  |  | EMISSIONS
| SINK CATEGORIES | Production/Consumption quantity |  | CO2 | CH4 | N2O | CO2 |  | CH4 |  | N2O
[7 empty] | Emissions(3) | Recovery(4) | Emissions(3) | Recovery(4) | Emissions(3) | Recovery(4)
|  | Description (1) | (kt) | (t/t) |  |  | (Gg)
| A. Mineral Products | [5 empty] | 17003.0085 | NA | NA | NA | NA | NA
| 1. Cement Production | 24057.141 | 24057.141 | 0.52306 |  |  | 12583.2851 | NA
| 2. Lime Production | 2970.3796 | 2970.3796 | 0.70423 |  |  | 2091.8315 | NA
| 3. Limestone and Dolomite Use | 3366.103 | 3366.103 | 0.44 |  |  | 1481.0853 | NA
| 4. Soda Ash | [5 empty] | 262.5455 | NA
| Soda Ash Production | 725.96 | 725.96 | 0.36165 |  |  | 262.5455 | NA
| Soda Ash Use | IE | IE | IE |  |  | IE | NA
| 5. Asphalt Roofing | 199.2 | 199.2 | NA |  |  | NA | NA
| 6. Road Paving with Asphalt | 28300 | 28300 | NA | ? |  | NA | NA | ?
| 7. Other (please specify) | [5 empty] | 584.261 | NA | NA | NA | NA | NA
| Glass Production | 5188.017 | 5188.017 | 0.11262 | NA | NA | 584.261 | NA | NA | NA | NA | NA
| B. Chemical Industry | [5 empty] | 1472.7655 | NA | 0.26743 | NA | 0.9528 | NA
| 1. Ammonia Production(5) | 476.387 | 476.387 | 1.8225 | NA | NA | 868.238 | NA | NA | NA | NA | NA
| 2. Nitric Acid Production | 436.956 | 436.956 |  |  | 0.0013223 |  |  |  |  | 0.5778 | NA
| 3. Adipic Acid Production | 82.594 | 82.594 | 0.020583 |  | 0.0045403 | 1.7 | NA |  |  | 0.375 | NA
| 4. Carbide Production | NO | NO | NO | NO |  | NO | NA | NO | NA
| Silicon Carbide | NO | NO | NO | NO |  | NO | NA | NO | NA
| Calcium Carbide | NO | NO | NO | NO |  | NO | NA | NO | NA
| 5. Other (please specify) | [5 empty] | 602.8275 | NA | 0.26743 | NA | NA,NO | NA
| Carbon Black | 216.738 | 216.738 |  | 0.00046139 |  |  |  | 0.1 | NA
| Ethylene | 1254.3 | 1254.3 | NA | 8.5e-05 | NA | NA | NA | 0.10662 | NA | NA | NA
| Dichloroethylene | NO | NO |  | NA |  |  |  | NA | NA
| Styrene | 476.9 | 476.9 |  | NA |  |  |  | NA | NA
| Methanol | NO | NO |  | NO |  |  |  | NO | NA
| GREENHOUSE GAS SOURCE AND | ACTIVITY DATA |  | IMPLIED EMISSION FACTORS (2) |  |  | EMISSIONS
| SINK CATEGORIES | Production/Consumption quantity |  | CO2 | CH4 | N2O | CO2 |  | CH4 |  | N2O
[7 empty] | Emissions(3) | Recovery(4) | Emissions(3) | Recovery(4) | Emissions(3) | Recovery(4)
|  | Description (1) | (kt) | (t/t) |  |  | (Gg)
| C. Metal Production | [5 empty] | 1610.2651 | NA | 2.4672 | NA | NA | NA
| 1. Iron and Steel Production |  |  | 0.024174 | 4.5991e-05 |  | 1296.8509 | NA | 2.4672 | NA
| Steel | 28735 | 28735 | 0.022913 | 2.4242e-05 |  | 658.3972 | NA | 0.69658 | NA
| Pig Iron | 9837 | 9837 | 0.064903 | 0.00018 |  | 638.4536 | NA | 1.7707 | NA
| Sinter | 10285.802 | 10285.802 | NA | NA |  | NA | NA | NA | NA
| Coke | 4788 | 4788 | NA | IE |  | NA | NA | IE | NA
| Other (please specify) | [5 empty] | NA | NA | NA | NA
| 2. Ferroalloys Production | 50.4824 | 50.4824 | 1.4603 | NA |  | 73.7183 | NA | NA | NA
| 3. Aluminium Production | 141.9167 | 141.9167 | 1.689 | NA |  | 239.696 | NA | NA | NA
4. SF6 Used in Aluminium and Magnesium Foundries
| 5. Other (please specify) | [5 empty] | NA | NA | NA | NA | NA | NA
| D. Other Production | [5 empty] | NA | NA
1. Pulp and Paper
| 2. Food and Drink | 9363.0045 | 9363.0045 | NA |  |  | NA | NA
| G. Other (please specify) | [5 empty] | NA | NO | NA | NO | NA | NO
2012
0 | GREENHOUSE GAS SOURCE AND | ACTIVITY DATA |  | IMPLIED EMISSION FACTORS (2) |  |  | EMISSIONS
| SINK CATEGORIES | Production/Consumption quantity |  | CO2 | CH4 | N2O | CO2 |  | CH4 |  | N2O
[7 empty] | Emissions(3) | Recovery(4) | Emissions(3) | Recovery(4) | Emissions(3) | Recovery(4)
|  | Description (1) | (kt) | (t/t) |  |  | (Gg)
| A. Mineral Products | [5 empty] | 13968.3785 | NA | NA | NA | NA | NA
| 1. Cement Production | 19204.416 | 19204.416 | 0.52443 |  |  | 10071.4604 | NA
| 2. Lime Production | 2906.1635 | 2906.1635 | 0.70133 |  |  | 2038.1669 | NA
| 3. Limestone and Dolomite Use | 2436.4071 | 2436.4071 | 0.44 |  |  | 1072.0191 | NA
| 4. Soda Ash | [5 empty] | 240.017 | NA
| Soda Ash Production | 823.754 | 823.754 | 0.29137 |  |  | 240.017 | NA
| Soda Ash Use | IE | IE | IE |  |  | IE | NA
| 5. Asphalt Roofing | 163.2 | 163.2 | NA |  |  | NA | NA
| 6. Road Paving with Asphalt | 23224 | 23224 | NA | ? |  | NA | NA | ?
| 7. Other (please specify) | [5 empty] | 546.7151 | NA | NA | NA | NA | NA
| Glass Production | 4879.719 | 4879.719 | 0.11204 | NA | NA | 546.7151 | NA | NA | NA | NA | NA
| B. Chemical Industry | [5 empty] | 1507.0758 | NA | 0.25636 | NA | 0.75633 | NA
| 1. Ammonia Production(5) | 576.02 | 576.02 | 1.7579 | NA | NA | 1012.565 | NA | NA | NA | NA | NA
| 2. Nitric Acid Production | 431.453 | 431.453 |  |  | 0.0011093 |  |  |  |  | 0.47862 | NA
| 3. Adipic Acid Production | 78.769 | 78.769 | 0.020566 |  | 0.0035257 | 1.62 | NA |  |  | 0.27771 | NA
| 4. Carbide Production | NO | NO | NO | NO |  | NO | NA | NO | NA
| Silicon Carbide | NO | NO | NO | NO |  | NO | NA | NO | NA
| Calcium Carbide | NO | NO | NO | NO |  | NO | NA | NO | NA
| 5. Other (please specify) | [5 empty] | 492.8908 | NA | 0.25636 | NA | NA,NO | NA
| Carbon Black | 179.063 | 179.063 |  | 0.00055846 |  |  |  | 0.1 | NA
| Ethylene | 1166.1 | 1166.1 | NA | 8.5e-05 | NA | NA | NA | 0.099118 | NA | NA | NA
| Dichloroethylene | NO | NO |  | NA |  |  |  | NA | NA
| Styrene | 517.5 | 517.5 |  | NA |  |  |  | NA | NA
| Methanol | NO | NO |  | NO |  |  |  | NO | NA
| GREENHOUSE GAS SOURCE AND | ACTIVITY DATA |  | IMPLIED EMISSION FACTORS (2) |  |  | EMISSIONS
| SINK CATEGORIES | Production/Consumption quantity |  | CO2 | CH4 | N2O | CO2 |  | CH4 |  | N2O
[7 empty] | Emissions(3) | Recovery(4) | Emissions(3) | Recovery(4) | Emissions(3) | Recovery(4)
|  | Description (1) | (kt) | (t/t) |  |  | (Gg)
| C. Metal Production | [5 empty] | 1520.428 | NA | 2.3616 | NA | NA | NA
| 1. Iron and Steel Production |  |  | 0.025118 | 4.595e-05 |  | 1290.9187 | NA | 2.3616 | NA
| Steel | 27257 | 27257 | 0.02302 | 2.4407e-05 |  | 627.4429 | NA | 0.66525 | NA
| Pig Iron | 9424 | 9424 | 0.070403 | 0.00018 |  | 663.4758 | NA | 1.6963 | NA
| Sinter | 10529.292 | 10529.292 | NA | NA |  | NA | NA | NA | NA
| Coke | 4184 | 4184 | NA | IE |  | NA | NA | IE | NA
| Other (please specify) | [5 empty] | NA | NA | NA | NA
| 2. Ferroalloys Production | 48.9816 | 48.9816 | 1.4359 | NA |  | 70.3317 | NA | NA | NA
| 3. Aluminium Production | 99.486 | 99.486 | 1.6 | NA |  | 159.1776 | NA | NA | NA
4. SF6 Used in Aluminium and Magnesium Foundries
| 5. Other (please specify) | [5 empty] | NA | NA | NA | NA | NA | NA
| D. Other Production | [5 empty] | NA | NA
1. Pulp and Paper
| 2. Food and Drink | 9715.0933 | 9715.0933 | NA |  |  | NA | NA
| G. Other (please specify) | [5 empty] | NA | NO | NA | NO | NA | NO

## LU
TABLE 2(I).A-G SECTORAL BACKGROUND DATA FOR INDUSTRIAL PROCESSES
Emissions of CO2, CH4 and N2O
1990
| GREENHOUSE GAS SOURCE AND | ACTIVITY DATA |  | IMPLIED EMISSION FACTORS (2) |  |  | EMISSIONS
| SINK CATEGORIES | Production/Consumption quantity |  | CO2 | CH4 | N2O | CO2 |  | CH4 |  | N2O
[7 empty] | Emissions(3) | Recovery(4) | Emissions(3) | Recovery(4) | Emissions(3) | Recovery(4)
|  | Description (1) | (kt) | (t/t) |  |  | (Gg)
| A. Mineral Products | [5 empty] | 623.4486 | IE,NO | NO | NO | NO | NO
| 1. Cement Production | clinker production | 1048 | 0.54378 |  |  | 569.8806 | NO
| 2. Lime Production | lime production | NO | NO |  |  | NO | NO
| 3. Limestone and Dolomite Use | limestone and dolomite use | IE | IE |  |  | IE | IE
| 4. Soda Ash | [5 empty] | IE,NO | IE,NO
| Soda Ash Production | soda ash production | NO | NO |  |  | NO | NO
| Soda Ash Use | soda ash use | IE | IE |  |  | IE | IE
| 5. Asphalt Roofing | asphalt roofing production | NO | NO |  |  | NO | NO
| 6. Road Paving with Asphalt | asphalt production | NO | NO | ? |  | NO | NO | ?
| 7. Other (please specify) | [5 empty] | 53.5681 | NO | NO | NO | NO | NO
| Glass Production |  | 377.24 | 0.142 | NO | NO | 53.5681 | NO | NO | NO | NO | NO
| B. Chemical Industry | [5 empty] | NO | NO | NO | NO | NO | NO
| 1. Ammonia Production(5) | ammonia production | NO | NO | NO | NO | NO | NO | NO | NO | NO | NO
| 2. Nitric Acid Production | nitric acid production | NO |  |  | NO |  |  |  |  | NO | NO
| 3. Adipic Acid Production | adipic acid production | NO | NO |  | NO | NO | NO |  |  | NO | NO
| 4. Carbide Production | carbide production | NO | NO | NO |  | NO | NO | NO | NO
| Silicon Carbide | silicon carbide production | NO | NO | NO |  | NO | NO | NO | NO
| Calcium Carbide | calcium carbide production | NO | NO | NO |  | NO | NO | NO | NO
| 5. Other (please specify) | [5 empty] | NO | NO | NO | NO | NO | NO
| Carbon Black | carbon black production | NO |  | NO |  |  |  | NO | NO
| Ethylene | ethylene production | NO | NO | NO | NO | NO | NO | NO | NO | NO | NO
| Dichloroethylene | dichloroethylene production | NO |  | NO |  |  |  | NO | NO
| Styrene | styrene production | NO |  | NO |  |  |  | NO | NO
| Methanol | methanol production | NO |  | NO |  |  |  | NO | NO
| GREENHOUSE GAS SOURCE AND | ACTIVITY DATA |  | IMPLIED EMISSION FACTORS (2) |  |  | EMISSIONS
| SINK CATEGORIES | Production/Consumption quantity |  | CO2 | CH4 | N2O | CO2 |  | CH4 |  | N2O
[7 empty] | Emissions(3) | Recovery(4) | Emissions(3) | Recovery(4) | Emissions(3) | Recovery(4)
|  | Description (1) | (kt) | (t/t) |  |  | (Gg)
| C. Metal Production | [5 empty] | 984.9134 | NA,NO | NA,NO | NA,NO | NA | NA
| 1. Iron and Steel Production |  |  | 0.089902 | NA,NO |  | 984.9134 | NA,NO | NA,NO | NA,NO
| Steel | steel production | 3506.23 | 0.11536 | NO |  | 404.4812 | NO | NO | NO
| Pig Iron | pig iron production | 2645.2 | 0.07561 | NO |  | 200.0035 | NO | NO | NO
| Sinter | sinter production | 4804 | 0.07919 | NO |  | 380.4288 | NO | NO | NO
| Coke | coke production in non-integrated plants | NO | NO | NO |  | NO | NO | NO | NO
| Other (please specify) | [5 empty] | NA | NA | NA | NA
| 2. Ferroalloys Production | ferroalloys production | NO | NO | NO |  | NO | NO | NO | NO
| 3. Aluminium Production | primary aluminium production | NO | NO | NO |  | NO | NO | NO | NO
4. SF6 Used in Aluminium and Magnesium Foundries
| 5. Other (please specify) | [5 empty] | NA | NA | NA | NA | NA | NA
| D. Other Production | [5 empty] | NO | NO
1. Pulp and Paper
| 2. Food and Drink | bread, wine, beer, spirits production | NE | NO |  |  | NO | NO
| G. Other (please specify) | [5 empty] | NA | NA | NA | NA | NA | NA
1991
0 | GREENHOUSE GAS SOURCE AND | ACTIVITY DATA |  | IMPLIED EMISSION FACTORS (2) |  |  | EMISSIONS
| SINK CATEGORIES | Production/Consumption quantity |  | CO2 | CH4 | N2O | CO2 |  | CH4 |  | N2O
[7 empty] | Emissions(3) | Recovery(4) | Emissions(3) | Recovery(4) | Emissions(3) | Recovery(4)
|  | Description (1) | (kt) | (t/t) |  |  | (Gg)
| A. Mineral Products | [5 empty] | 592.7648 | IE,NO | NO | NO | NO | NO
| 1. Cement Production | 1001.637 | 1001.637 | 0.54321 |  |  | 544.095 | NO
| 2. Lime Production | NO | NO | NO |  |  | NO | NO
| 3. Limestone and Dolomite Use | IE | IE | IE |  |  | IE | IE
| 4. Soda Ash | [5 empty] | IE,NO | IE,NO
| Soda Ash Production | NO | NO | NO |  |  | NO | NO
| Soda Ash Use | IE | IE | IE |  |  | IE | IE
| 5. Asphalt Roofing | NO | NO | NO |  |  | NO | NO
| 6. Road Paving with Asphalt | NO | NO | NO | ? |  | NO | NO | ?
| 7. Other (please specify) | [5 empty] | 48.6698 | NO | NO | NO | NO | NO
| Glass Production | 342.745 | 342.745 | 0.142 | NO | NO | 48.6698 | NO | NO | NO | NO | NO
| B. Chemical Industry | [5 empty] | NO | NO | NO | NO | NO | NO
| 1. Ammonia Production(5) | NO | NO | NO | NO | NO | NO | NO | NO | NO | NO | NO
| 2. Nitric Acid Production | NO | NO |  |  | NO |  |  |  |  | NO | NO
| 3. Adipic Acid Production | NO | NO | NO |  | NO | NO | NO |  |  | NO | NO
| 4. Carbide Production | NO | NO | NO | NO |  | NO | NO | NO | NO
| Silicon Carbide | NO | NO | NO | NO |  | NO | NO | NO | NO
| Calcium Carbide | NO | NO | NO | NO |  | NO | NO | NO | NO
| 5. Other (please specify) | [5 empty] | NO | NO | NO | NO | NO | NO
| Carbon Black | NO | NO |  | NO |  |  |  | NO | NO
| Ethylene | NO | NO | NO | NO | NO | NO | NO | NO | NO | NO | NO
| Dichloroethylene | NO | NO |  | NO |  |  |  | NO | NO
| Styrene | NO | NO |  | NO |  |  |  | NO | NO
| Methanol | NO | NO |  | NO |  |  |  | NO | NO
| GREENHOUSE GAS SOURCE AND | ACTIVITY DATA |  | IMPLIED EMISSION FACTORS (2) |  |  | EMISSIONS
| SINK CATEGORIES | Production/Consumption quantity |  | CO2 | CH4 | N2O | CO2 |  | CH4 |  | N2O
[7 empty] | Emissions(3) | Recovery(4) | Emissions(3) | Recovery(4) | Emissions(3) | Recovery(4)
|  | Description (1) | (kt) | (t/t) |  |  | (Gg)
| C. Metal Production | [5 empty] | 937.7426 | NA,NO | NA,NO | NA,NO | NA | NA
| 1. Iron and Steel Production |  |  | 0.090086 | NA,NO |  | 937.7426 | NA,NO | NA,NO | NA,NO
| Steel | 3379.44 | 3379.44 | 0.11536 | NO |  | 389.8546 | NO | NO | NO
| Pig Iron | 2463 | 2463 | 0.07561 | NO |  | 186.2273 | NO | NO | NO
| Sinter | 4567 | 4567 | 0.07919 | NO |  | 361.6607 | NO | NO | NO
| Coke | NO | NO | NO | NO |  | NO | NO | NO | NO
| Other (please specify) | [5 empty] | NA | NA | NA | NA
| 2. Ferroalloys Production | NO | NO | NO | NO |  | NO | NO | NO | NO
| 3. Aluminium Production | NO | NO | NO | NO |  | NO | NO | NO | NO
4. SF6 Used in Aluminium and Magnesium Foundries
| 5. Other (please specify) | [5 empty] | NA | NA | NA | NA | NA | NA
| D. Other Production | [5 empty] | NO | NO
1. Pulp and Paper
| 2. Food and Drink | NE | NE | NO |  |  | NO | NO
| G. Other (please specify) | [5 empty] | NA | NA | NA | NA | NA | NA
1992
0 | GREENHOUSE GAS SOURCE AND | ACTIVITY DATA |  | IMPLIED EMISSION FACTORS (2) |  |  | EMISSIONS
| SINK CATEGORIES | Production/Consumption quantity |  | CO2 | CH4 | N2O | CO2 |  | CH4 |  | N2O
[7 empty] | Emissions(3) | Recovery(4) | Emissions(3) | Recovery(4) | Emissions(3) | Recovery(4)
|  | Description (1) | (kt) | (t/t) |  |  | (Gg)
| A. Mineral Products | [5 empty] | 607.1506 | IE,NO | NO | NO | NO | NO
| 1. Cement Production | 1013.452 | 1013.452 | 0.54258 |  |  | 549.878 | NO
| 2. Lime Production | NO | NO | NO |  |  | NO | NO
| 3. Limestone and Dolomite Use | IE | IE | IE |  |  | IE | IE
| 4. Soda Ash | [5 empty] | IE,NO | IE,NO
| Soda Ash Production | NO | NO | NO |  |  | NO | NO
| Soda Ash Use | IE | IE | IE |  |  | IE | IE
| 5. Asphalt Roofing | NO | NO | NO |  |  | NO | NO
| 6. Road Paving with Asphalt | NO | NO | NO | ? |  | NO | NO | ?
| 7. Other (please specify) | [5 empty] | 57.2726 | NO | NO | NO | NO | NO
| Glass Production | 403.328 | 403.328 | 0.142 | NO | NO | 57.2726 | NO | NO | NO | NO | NO
| B. Chemical Industry | [5 empty] | NO | NO | NO | NO | NO | NO
| 1. Ammonia Production(5) | NO | NO | NO | NO | NO | NO | NO | NO | NO | NO | NO
| 2. Nitric Acid Production | NO | NO |  |  | NO |  |  |  |  | NO | NO
| 3. Adipic Acid Production | NO | NO | NO |  | NO | NO | NO |  |  | NO | NO
| 4. Carbide Production | NO | NO | NO | NO |  | NO | NO | NO | NO
| Silicon Carbide | NO | NO | NO | NO |  | NO | NO | NO | NO
| Calcium Carbide | NO | NO | NO | NO |  | NO | NO | NO | NO
| 5. Other (please specify) | [5 empty] | NO | NO | NO | NO | NO | NO
| Carbon Black | NO | NO |  | NO |  |  |  | NO | NO
| Ethylene | NO | NO | NO | NO | NO | NO | NO | NO | NO | NO | NO
| Dichloroethylene | NO | NO |  | NO |  |  |  | NO | NO
| Styrene | NO | NO |  | NO |  |  |  | NO | NO
| Methanol | NO | NO |  | NO |  |  |  | NO | NO
| GREENHOUSE GAS SOURCE AND | ACTIVITY DATA |  | IMPLIED EMISSION FACTORS (2) |  |  | EMISSIONS
| SINK CATEGORIES | Production/Consumption quantity |  | CO2 | CH4 | N2O | CO2 |  | CH4 |  | N2O
[7 empty] | Emissions(3) | Recovery(4) | Emissions(3) | Recovery(4) | Emissions(3) | Recovery(4)
|  | Description (1) | (kt) | (t/t) |  |  | (Gg)
| C. Metal Production | [5 empty] | 853.2925 | NA,NO | NA,NO | NA,NO | NA | NA
| 1. Iron and Steel Production |  |  | 0.090051 | NA,NO |  | 853.2925 | NA,NO | NA,NO | NA,NO
| Steel | 3068.463 | 3068.463 | 0.11536 | NO |  | 353.98 | NO | NO | NO
| Pig Iron | 2255.2 | 2255.2 | 0.07561 | NO |  | 170.5156 | NO | NO | NO
| Sinter | 4152 | 4152 | 0.07919 | NO |  | 328.7969 | NO | NO | NO
| Coke | NO | NO | NO | NO |  | NO | NO | NO | NO
| Other (please specify) | [5 empty] | NA | NA | NA | NA
| 2. Ferroalloys Production | NO | NO | NO | NO |  | NO | NO | NO | NO
| 3. Aluminium Production | NO | NO | NO | NO |  | NO | NO | NO | NO
4. SF6 Used in Aluminium and Magnesium Foundries
| 5. Other (please specify) | [5 empty] | NA | NA | NA | NA | NA | NA
| D. Other Production | [5 empty] | NO | NO
1. Pulp and Paper
| 2. Food and Drink | NE | NE | NO |  |  | NO | NO
| G. Other (please specify) | [5 empty] | NA | NA | NA | NA | NA | NA
1993
0 | GREENHOUSE GAS SOURCE AND | ACTIVITY DATA |  | IMPLIED EMISSION FACTORS (2) |  |  | EMISSIONS
| SINK CATEGORIES | Production/Consumption quantity |  | CO2 | CH4 | N2O | CO2 |  | CH4 |  | N2O
[7 empty] | Emissions(3) | Recovery(4) | Emissions(3) | Recovery(4) | Emissions(3) | Recovery(4)
|  | Description (1) | (kt) | (t/t) |  |  | (Gg)
| A. Mineral Products | [5 empty] | 515.0325 | IE,NO | NO | NO | NO | NO
| 1. Cement Production | 842.855 | 842.855 | 0.54195 |  |  | 456.7875 | NO
| 2. Lime Production | NO | NO | NO |  |  | NO | NO
| 3. Limestone and Dolomite Use | IE | IE | IE |  |  | IE | IE
| 4. Soda Ash | [5 empty] | IE,NO | IE,NO
| Soda Ash Production | NO | NO | NO |  |  | NO | NO
| Soda Ash Use | IE | IE | IE |  |  | IE | IE
| 5. Asphalt Roofing | NO | NO | NO |  |  | NO | NO
| 6. Road Paving with Asphalt | NO | NO | NO | ? |  | NO | NO | ?
| 7. Other (please specify) | [5 empty] | 58.245 | NO | NO | NO | NO | NO
| Glass Production | 410.176 | 410.176 | 0.142 | NO | NO | 58.245 | NO | NO | NO | NO | NO
| B. Chemical Industry | [5 empty] | NO | NO | NO | NO | NO | NO
| 1. Ammonia Production(5) | NO | NO | NO | NO | NO | NO | NO | NO | NO | NO | NO
| 2. Nitric Acid Production | NO | NO |  |  | NO |  |  |  |  | NO | NO
| 3. Adipic Acid Production | NO | NO | NO |  | NO | NO | NO |  |  | NO | NO
| 4. Carbide Production | NO | NO | NO | NO |  | NO | NO | NO | NO
| Silicon Carbide | NO | NO | NO | NO |  | NO | NO | NO | NO
| Calcium Carbide | NO | NO | NO | NO |  | NO | NO | NO | NO
| 5. Other (please specify) | [5 empty] | NO | NO | NO | NO | NO | NO
| Carbon Black | NO | NO |  | NO |  |  |  | NO | NO
| Ethylene | NO | NO | NO | NO | NO | NO | NO | NO | NO | NO | NO
| Dichloroethylene | NO | NO |  | NO |  |  |  | NO | NO
| Styrene | NO | NO |  | NO |  |  |  | NO | NO
| Methanol | NO | NO |  | NO |  |  |  | NO | NO
| GREENHOUSE GAS SOURCE AND | ACTIVITY DATA |  | IMPLIED EMISSION FACTORS (2) |  |  | EMISSIONS
| SINK CATEGORIES | Production/Consumption quantity |  | CO2 | CH4 | N2O | CO2 |  | CH4 |  | N2O
[7 empty] | Emissions(3) | Recovery(4) | Emissions(3) | Recovery(4) | Emissions(3) | Recovery(4)
|  | Description (1) | (kt) | (t/t) |  |  | (Gg)
| C. Metal Production | [5 empty] | 923.1931 | NA,NO | NA,NO | NA,NO | NA | NA
| 1. Iron and Steel Production |  |  | 0.089928 | NA,NO |  | 923.1931 | NA,NO | NA,NO | NA,NO
| Steel | 3292.942 | 3292.942 | 0.11529 | NO |  | 379.6363 | NO | NO | NO
| Pig Iron | 2412 | 2412 | 0.07561 | NO |  | 182.3712 | NO | NO | NO
| Sinter | 4561 | 4561 | 0.07919 | NO |  | 361.1856 | NO | NO | NO
| Coke | NO | NO | NO | NO |  | NO | NO | NO | NO
| Other (please specify) | [5 empty] | NA | NA | NA | NA
| 2. Ferroalloys Production | NO | NO | NO | NO |  | NO | NO | NO | NO
| 3. Aluminium Production | NO | NO | NO | NO |  | NO | NO | NO | NO
4. SF6 Used in Aluminium and Magnesium Foundries
| 5. Other (please specify) | [5 empty] | NA | NA | NA | NA | NA | NA
| D. Other Production | [5 empty] | NO | NO
1. Pulp and Paper
| 2. Food and Drink | NE | NE | NO |  |  | NO | NO
| G. Other (please specify) | [5 empty] | NA | NA | NA | NA | NA | NA
1994
0 | GREENHOUSE GAS SOURCE AND | ACTIVITY DATA |  | IMPLIED EMISSION FACTORS (2) |  |  | EMISSIONS
| SINK CATEGORIES | Production/Consumption quantity |  | CO2 | CH4 | N2O | CO2 |  | CH4 |  | N2O
[7 empty] | Emissions(3) | Recovery(4) | Emissions(3) | Recovery(4) | Emissions(3) | Recovery(4)
|  | Description (1) | (kt) | (t/t) |  |  | (Gg)
| A. Mineral Products | [5 empty] | 575.3547 | IE,NO | NO | NO | NO | NO
| 1. Cement Production | 950.854 | 950.854 | 0.54133 |  |  | 514.722 | NO
| 2. Lime Production | NO | NO | NO |  |  | NO | NO
| 3. Limestone and Dolomite Use | IE | IE | IE |  |  | IE | IE
| 4. Soda Ash | [5 empty] | IE,NO | IE,NO
| Soda Ash Production | NO | NO | NO |  |  | NO | NO
| Soda Ash Use | IE | IE | IE |  |  | IE | IE
| 5. Asphalt Roofing | NO | NO | NO |  |  | NO | NO
| 6. Road Paving with Asphalt | NO | NO | NO | ? |  | NO | NO | ?
| 7. Other (please specify) | [5 empty] | 60.6327 | NO | NO | NO | NO | NO
| Glass Production | 426.991 | 426.991 | 0.142 | NO | NO | 60.6327 | NO | NO | NO | NO | NO
| B. Chemical Industry | [5 empty] | NO | NO | NO | NO | NO | NO
| 1. Ammonia Production(5) | NO | NO | NO | NO | NO | NO | NO | NO | NO | NO | NO
| 2. Nitric Acid Production | NO | NO |  |  | NO |  |  |  |  | NO | NO
| 3. Adipic Acid Production | NO | NO | NO |  | NO | NO | NO |  |  | NO | NO
| 4. Carbide Production | NO | NO | NO | NO |  | NO | NO | NO | NO
| Silicon Carbide | NO | NO | NO | NO |  | NO | NO | NO | NO
| Calcium Carbide | NO | NO | NO | NO |  | NO | NO | NO | NO
| 5. Other (please specify) | [5 empty] | NO | NO | NO | NO | NO | NO
| Carbon Black | NO | NO |  | NO |  |  |  | NO | NO
| Ethylene | NO | NO | NO | NO | NO | NO | NO | NO | NO | NO | NO
| Dichloroethylene | NO | NO |  | NO |  |  |  | NO | NO
| Styrene | NO | NO |  | NO |  |  |  | NO | NO
| Methanol | NO | NO |  | NO |  |  |  | NO | NO
| GREENHOUSE GAS SOURCE AND | ACTIVITY DATA |  | IMPLIED EMISSION FACTORS (2) |  |  | EMISSIONS
| SINK CATEGORIES | Production/Consumption quantity |  | CO2 | CH4 | N2O | CO2 |  | CH4 |  | N2O
[7 empty] | Emissions(3) | Recovery(4) | Emissions(3) | Recovery(4) | Emissions(3) | Recovery(4)
|  | Description (1) | (kt) | (t/t) |  |  | (Gg)
| C. Metal Production | [5 empty] | 770.8338 | NA,NO | NA,NO | NA,NO | NA | NA
| 1. Iron and Steel Production |  |  | 0.088124 | NA,NO |  | 770.8338 | NA,NO | NA,NO | NA,NO
| Steel | 3073.268 | 3073.268 | 0.10686 | NO |  | 328.4168 | NO | NO | NO
| Pig Iron | 1926.89 | 1926.89 | 0.07561 | NO |  | 145.6921 | NO | NO | NO
| Sinter | 3747 | 3747 | 0.07919 | NO |  | 296.7249 | NO | NO | NO
| Coke | NO | NO | NO | NO |  | NO | NO | NO | NO
| Other (please specify) | [5 empty] | NA | NA | NA | NA
| 2. Ferroalloys Production | NO | NO | NO | NO |  | NO | NO | NO | NO
| 3. Aluminium Production | NO | NO | NO | NO |  | NO | NO | NO | NO
4. SF6 Used in Aluminium and Magnesium Foundries
| 5. Other (please specify) | [5 empty] | NA | NA | NA | NA | NA | NA
| D. Other Production | [5 empty] | NO | NO
1. Pulp and Paper
| 2. Food and Drink | NE | NE | NO |  |  | NO | NO
| G. Other (please specify) | [5 empty] | NA | NA | NA | NA | NA | NA
1995
0 | GREENHOUSE GAS SOURCE AND | ACTIVITY DATA |  | IMPLIED EMISSION FACTORS (2) |  |  | EMISSIONS
| SINK CATEGORIES | Production/Consumption quantity |  | CO2 | CH4 | N2O | CO2 |  | CH4 |  | N2O
[7 empty] | Emissions(3) | Recovery(4) | Emissions(3) | Recovery(4) | Emissions(3) | Recovery(4)
|  | Description (1) | (kt) | (t/t) |  |  | (Gg)
| A. Mineral Products | [5 empty] | 519.1128 | IE,NO | NO | NO | NO | NO
| 1. Cement Production | 848.455 | 848.455 | 0.5407 |  |  | 458.7591 | NO
| 2. Lime Production | NO | NO | NO |  |  | NO | NO
| 3. Limestone and Dolomite Use | IE | IE | IE |  |  | IE | IE
| 4. Soda Ash | [5 empty] | IE,NO | IE,NO
| Soda Ash Production | NO | NO | NO |  |  | NO | NO
| Soda Ash Use | IE | IE | IE |  |  | IE | IE
| 5. Asphalt Roofing | NO | NO | NO |  |  | NO | NO
| 6. Road Paving with Asphalt | NO | NO | NO | ? |  | NO | NO | ?
| 7. Other (please specify) | [5 empty] | 60.3537 | NO | NO | NO | NO | NO
| Glass Production | 425.026 | 425.026 | 0.142 | NO | NO | 60.3537 | NO | NO | NO | NO | NO
| B. Chemical Industry | [5 empty] | NO | NO | NO | NO | NO | NO
| 1. Ammonia Production(5) | NO | NO | NO | NO | NO | NO | NO | NO | NO | NO | NO
| 2. Nitric Acid Production | NO | NO |  |  | NO |  |  |  |  | NO | NO
| 3. Adipic Acid Production | NO | NO | NO |  | NO | NO | NO |  |  | NO | NO
| 4. Carbide Production | NO | NO | NO | NO |  | NO | NO | NO | NO
| Silicon Carbide | NO | NO | NO | NO |  | NO | NO | NO | NO
| Calcium Carbide | NO | NO | NO | NO |  | NO | NO | NO | NO
| 5. Other (please specify) | [5 empty] | NO | NO | NO | NO | NO | NO
| Carbon Black | NO | NO |  | NO |  |  |  | NO | NO
| Ethylene | NO | NO | NO | NO | NO | NO | NO | NO | NO | NO | NO
| Dichloroethylene | NO | NO |  | NO |  |  |  | NO | NO
| Styrene | NO | NO |  | NO |  |  |  | NO | NO
| Methanol | NO | NO |  | NO |  |  |  | NO | NO
| GREENHOUSE GAS SOURCE AND | ACTIVITY DATA |  | IMPLIED EMISSION FACTORS (2) |  |  | EMISSIONS
| SINK CATEGORIES | Production/Consumption quantity |  | CO2 | CH4 | N2O | CO2 |  | CH4 |  | N2O
[7 empty] | Emissions(3) | Recovery(4) | Emissions(3) | Recovery(4) | Emissions(3) | Recovery(4)
|  | Description (1) | (kt) | (t/t) |  |  | (Gg)
| C. Metal Production | [5 empty] | 465.3826 | NA,NO | NA,NO | NA,NO | NA | NA
| 1. Iron and Steel Production |  |  | 0.082822 | NA,NO |  | 465.3826 | NA,NO | NA,NO | NA,NO
| Steel | 2613.137 | 2613.137 | 0.088409 | NO |  | 231.0241 | NO | NO | NO
| Pig Iron | 1028.23 | 1028.23 | 0.07561 | NO |  | 77.7444 | NO | NO | NO
| Sinter | 1977.7 | 1977.7 | 0.07919 | NO |  | 156.6141 | NO | NO | NO
| Coke | NO | NO | NO | NO |  | NO | NO | NO | NO
| Other (please specify) | [5 empty] | NA | NA | NA | NA
| 2. Ferroalloys Production | NO | NO | NO | NO |  | NO | NO | NO | NO
| 3. Aluminium Production | NO | NO | NO | NO |  | NO | NO | NO | NO
4. SF6 Used in Aluminium and Magnesium Foundries
| 5. Other (please specify) | [5 empty] | NA | NA | NA | NA | NA | NA
| D. Other Production | [5 empty] | NO | NO
1. Pulp and Paper
| 2. Food and Drink | NE | NE | NO |  |  | NO | NO
| G. Other (please specify) | [5 empty] | NA | NA | NA | NA | NA | NA
1996
0 | GREENHOUSE GAS SOURCE AND | ACTIVITY DATA |  | IMPLIED EMISSION FACTORS (2) |  |  | EMISSIONS
| SINK CATEGORIES | Production/Consumption quantity |  | CO2 | CH4 | N2O | CO2 |  | CH4 |  | N2O
[7 empty] | Emissions(3) | Recovery(4) | Emissions(3) | Recovery(4) | Emissions(3) | Recovery(4)
|  | Description (1) | (kt) | (t/t) |  |  | (Gg)
| A. Mineral Products | [5 empty] | 512.1243 | IE,NO | NO | NO | NO | NO
| 1. Cement Production | 837.518 | 837.518 | 0.54014 |  |  | 452.3778 | NO
| 2. Lime Production | NO | NO | NO |  |  | NO | NO
| 3. Limestone and Dolomite Use | IE | IE | IE |  |  | IE | IE
| 4. Soda Ash | [5 empty] | IE,NO | IE,NO
| Soda Ash Production | NO | NO | NO |  |  | NO | NO
| Soda Ash Use | IE | IE | IE |  |  | IE | IE
| 5. Asphalt Roofing | NO | NO | NO |  |  | NO | NO
| 6. Road Paving with Asphalt | NO | NO | NO | ? |  | NO | NO | ?
| 7. Other (please specify) | [5 empty] | 59.7465 | NO | NO | NO | NO | NO
| Glass Production | 420.75 | 420.75 | 0.142 | NO | NO | 59.7465 | NO | NO | NO | NO | NO
| B. Chemical Industry | [5 empty] | NO | NO | NO | NO | NO | NO
| 1. Ammonia Production(5) | NO | NO | NO | NO | NO | NO | NO | NO | NO | NO | NO
| 2. Nitric Acid Production | NO | NO |  |  | NO |  |  |  |  | NO | NO
| 3. Adipic Acid Production | NO | NO | NO |  | NO | NO | NO |  |  | NO | NO
| 4. Carbide Production | NO | NO | NO | NO |  | NO | NO | NO | NO
| Silicon Carbide | NO | NO | NO | NO |  | NO | NO | NO | NO
| Calcium Carbide | NO | NO | NO | NO |  | NO | NO | NO | NO
| 5. Other (please specify) | [5 empty] | NO | NO | NO | NO | NO | NO
| Carbon Black | NO | NO |  | NO |  |  |  | NO | NO
| Ethylene | NO | NO | NO | NO | NO | NO | NO | NO | NO | NO | NO
| Dichloroethylene | NO | NO |  | NO |  |  |  | NO | NO
| Styrene | NO | NO |  | NO |  |  |  | NO | NO
| Methanol | NO | NO |  | NO |  |  |  | NO | NO
| GREENHOUSE GAS SOURCE AND | ACTIVITY DATA |  | IMPLIED EMISSION FACTORS (2) |  |  | EMISSIONS
| SINK CATEGORIES | Production/Consumption quantity |  | CO2 | CH4 | N2O | CO2 |  | CH4 |  | N2O
[7 empty] | Emissions(3) | Recovery(4) | Emissions(3) | Recovery(4) | Emissions(3) | Recovery(4)
|  | Description (1) | (kt) | (t/t) |  |  | (Gg)
| C. Metal Production | [5 empty] | 416.5989 | NA,NO | NA,NO | NA,NO | NA | NA
| 1. Iron and Steel Production |  |  | 0.081022 | NA,NO |  | 416.5989 | NA,NO | NA,NO | NA,NO
| Steel | 2501.828 | 2501.828 | 0.084141 | NO |  | 210.5067 | NO | NO | NO
| Pig Iron | 829.01 | 829.01 | 0.07561 | NO |  | 62.6814 | NO | NO | NO
| Sinter | 1810.97 | 1810.97 | 0.07919 | NO |  | 143.4107 | NO | NO | NO
| Coke | NO | NO | NO | NO |  | NO | NO | NO | NO
| Other (please specify) | [5 empty] | NA | NA | NA | NA
| 2. Ferroalloys Production | NO | NO | NO | NO |  | NO | NO | NO | NO
| 3. Aluminium Production | NO | NO | NO | NO |  | NO | NO | NO | NO
4. SF6 Used in Aluminium and Magnesium Foundries
| 5. Other (please specify) | [5 empty] | NA | NA | NA | NA | NA | NA
| D. Other Production | [5 empty] | NO | NO
1. Pulp and Paper
| 2. Food and Drink | NE | NE | NO |  |  | NO | NO
| G. Other (please specify) | [5 empty] | NA | NA | NA | NA | NA | NA
1997
0 | GREENHOUSE GAS SOURCE AND | ACTIVITY DATA |  | IMPLIED EMISSION FACTORS (2) |  |  | EMISSIONS
| SINK CATEGORIES | Production/Consumption quantity |  | CO2 | CH4 | N2O | CO2 |  | CH4 |  | N2O
[7 empty] | Emissions(3) | Recovery(4) | Emissions(3) | Recovery(4) | Emissions(3) | Recovery(4)
|  | Description (1) | (kt) | (t/t) |  |  | (Gg)
| A. Mineral Products | [5 empty] | 525.9701 | IE,NO | NO | NO | NO | NO
| 1. Cement Production | 865.659 | 865.659 | 0.53958 |  |  | 467.0946 | NO
| 2. Lime Production | NO | NO | NO |  |  | NO | NO
| 3. Limestone and Dolomite Use | IE | IE | IE |  |  | IE | IE
| 4. Soda Ash | [5 empty] | IE,NO | IE,NO
| Soda Ash Production | NO | NO | NO |  |  | NO | NO
| Soda Ash Use | IE | IE | IE |  |  | IE | IE
| 5. Asphalt Roofing | NO | NO | NO |  |  | NO | NO
| 6. Road Paving with Asphalt | NO | NO | NO | ? |  | NO | NO | ?
| 7. Other (please specify) | [5 empty] | 58.8755 | NO | NO | NO | NO | NO
| Glass Production | 414.616 | 414.616 | 0.142 | NO | NO | 58.8755 | NO | NO | NO | NO | NO
| B. Chemical Industry | [5 empty] | NO | NO | NO | NO | NO | NO
| 1. Ammonia Production(5) | NO | NO | NO | NO | NO | NO | NO | NO | NO | NO | NO
| 2. Nitric Acid Production | NO | NO |  |  | NO |  |  |  |  | NO | NO
| 3. Adipic Acid Production | NO | NO | NO |  | NO | NO | NO |  |  | NO | NO
| 4. Carbide Production | NO | NO | NO | NO |  | NO | NO | NO | NO
| Silicon Carbide | NO | NO | NO | NO |  | NO | NO | NO | NO
| Calcium Carbide | NO | NO | NO | NO |  | NO | NO | NO | NO
| 5. Other (please specify) | [5 empty] | NO | NO | NO | NO | NO | NO
| Carbon Black | NO | NO |  | NO |  |  |  | NO | NO
| Ethylene | NO | NO | NO | NO | NO | NO | NO | NO | NO | NO | NO
| Dichloroethylene | NO | NO |  | NO |  |  |  | NO | NO
| Styrene | NO | NO |  | NO |  |  |  | NO | NO
| Methanol | NO | NO |  | NO |  |  |  | NO | NO
| GREENHOUSE GAS SOURCE AND | ACTIVITY DATA |  | IMPLIED EMISSION FACTORS (2) |  |  | EMISSIONS
| SINK CATEGORIES | Production/Consumption quantity |  | CO2 | CH4 | N2O | CO2 |  | CH4 |  | N2O
[7 empty] | Emissions(3) | Recovery(4) | Emissions(3) | Recovery(4) | Emissions(3) | Recovery(4)
|  | Description (1) | (kt) | (t/t) |  |  | (Gg)
| C. Metal Production | [5 empty] | 294.0971 | NA,NO | NA,NO | NA,NO | NA | NA
| 1. Iron and Steel Production |  |  | 0.073139 | NA,NO |  | 294.0971 | NA,NO | NA,NO | NA,NO
| Steel | 2580.219 | 2580.219 | 0.070368 | NO |  | 181.5647 | NO | NO | NO
| Pig Iron | 438.03 | 438.03 | 0.07561 | NO |  | 33.1194 | NO | NO | NO
| Sinter | 1002.815 | 1002.815 | 0.07919 | NO |  | 79.4129 | NO | NO | NO
| Coke | NO | NO | NO | NO |  | NO | NO | NO | NO
| Other (please specify) | [5 empty] | NA | NA | NA | NA
| 2. Ferroalloys Production | NO | NO | NO | NO |  | NO | NO | NO | NO
| 3. Aluminium Production | NO | NO | NO | NO |  | NO | NO | NO | NO
4. SF6 Used in Aluminium and Magnesium Foundries
| 5. Other (please specify) | [5 empty] | NA | NA | NA | NA | NA | NA
| D. Other Production | [5 empty] | NO | NO
1. Pulp and Paper
| 2. Food and Drink | NE | NE | NO |  |  | NO | NO
| G. Other (please specify) | [5 empty] | NA | NA | NA | NA | NA | NA
1998
0 | GREENHOUSE GAS SOURCE AND | ACTIVITY DATA |  | IMPLIED EMISSION FACTORS (2) |  |  | EMISSIONS
| SINK CATEGORIES | Production/Consumption quantity |  | CO2 | CH4 | N2O | CO2 |  | CH4 |  | N2O
[7 empty] | Emissions(3) | Recovery(4) | Emissions(3) | Recovery(4) | Emissions(3) | Recovery(4)
|  | Description (1) | (kt) | (t/t) |  |  | (Gg)
| A. Mineral Products | [5 empty] | 520.2987 | IE,NO | NO | NO | NO | NO
| 1. Cement Production | 870.053 | 870.053 | 0.53902 |  |  | 468.9797 | NO
| 2. Lime Production | NO | NO | NO |  |  | NO | NO
| 3. Limestone and Dolomite Use | IE | IE | IE |  |  | IE | IE
| 4. Soda Ash | [5 empty] | IE,NO | IE,NO
| Soda Ash Production | NO | NO | NO |  |  | NO | NO
| Soda Ash Use | IE | IE | IE |  |  | IE | IE
| 5. Asphalt Roofing | NO | NO | NO |  |  | NO | NO
| 6. Road Paving with Asphalt | NO | NO | NO | ? |  | NO | NO | ?
| 7. Other (please specify) | [5 empty] | 51.3189 | NO | NO | NO | NO | NO
| Glass Production | 361.401 | 361.401 | 0.142 | NO | NO | 51.3189 | NO | NO | NO | NO | NO
| B. Chemical Industry | [5 empty] | NO | NO | NO | NO | NO | NO
| 1. Ammonia Production(5) | NO | NO | NO | NO | NO | NO | NO | NO | NO | NO | NO
| 2. Nitric Acid Production | NO | NO |  |  | NO |  |  |  |  | NO | NO
| 3. Adipic Acid Production | NO | NO | NO |  | NO | NO | NO |  |  | NO | NO
| 4. Carbide Production | NO | NO | NO | NO |  | NO | NO | NO | NO
| Silicon Carbide | NO | NO | NO | NO |  | NO | NO | NO | NO
| Calcium Carbide | NO | NO | NO | NO |  | NO | NO | NO | NO
| 5. Other (please specify) | [5 empty] | NO | NO | NO | NO | NO | NO
| Carbon Black | NO | NO |  | NO |  |  |  | NO | NO
| Ethylene | NO | NO | NO | NO | NO | NO | NO | NO | NO | NO | NO
| Dichloroethylene | NO | NO |  | NO |  |  |  | NO | NO
| Styrene | NO | NO |  | NO |  |  |  | NO | NO
| Methanol | NO | NO |  | NO |  |  |  | NO | NO
| GREENHOUSE GAS SOURCE AND | ACTIVITY DATA |  | IMPLIED EMISSION FACTORS (2) |  |  | EMISSIONS
| SINK CATEGORIES | Production/Consumption quantity |  | CO2 | CH4 | N2O | CO2 |  | CH4 |  | N2O
[7 empty] | Emissions(3) | Recovery(4) | Emissions(3) | Recovery(4) | Emissions(3) | Recovery(4)
|  | Description (1) | (kt) | (t/t) |  |  | (Gg)
| C. Metal Production | [5 empty] | 140.6882 | NA,NO | NA,NO | NA,NO | NA | NA
| 1. Iron and Steel Production |  |  | 0.0568 | NA,NO |  | 140.6882 | NA,NO | NA,NO | NA,NO
| Steel | 2476.909 | 2476.909 | 0.0568 | NO |  | 140.6882 | NO | NO | NO
| Pig Iron | NO | NO | NO | NO |  | NO | NO | NO | NO
| Sinter | NO | NO | NO | NO |  | NO | NO | NO | NO
| Coke | NO | NO | NO | NO |  | NO | NO | NO | NO
| Other (please specify) | [5 empty] | NA | NA | NA | NA
| 2. Ferroalloys Production | NO | NO | NO | NO |  | NO | NO | NO | NO
| 3. Aluminium Production | NO | NO | NO | NO |  | NO | NO | NO | NO
4. SF6 Used in Aluminium and Magnesium Foundries
| 5. Other (please specify) | [5 empty] | NA | NA | NA | NA | NA | NA
| D. Other Production | [5 empty] | NO | NO
1. Pulp and Paper
| 2. Food and Drink | NE | NE | NO |  |  | NO | NO
| G. Other (please specify) | [5 empty] | NA | NA | NA | NA | NA | NA
1999
0 | GREENHOUSE GAS SOURCE AND | ACTIVITY DATA |  | IMPLIED EMISSION FACTORS (2) |  |  | EMISSIONS
| SINK CATEGORIES | Production/Consumption quantity |  | CO2 | CH4 | N2O | CO2 |  | CH4 |  | N2O
[7 empty] | Emissions(3) | Recovery(4) | Emissions(3) | Recovery(4) | Emissions(3) | Recovery(4)
|  | Description (1) | (kt) | (t/t) |  |  | (Gg)
| A. Mineral Products | [5 empty] | 551.3423 | IE,NO | NO | NO | NO | NO
| 1. Cement Production | 913.265 | 913.265 | 0.53847 |  |  | 491.7621 | NO
| 2. Lime Production | NO | NO | NO |  |  | NO | NO
| 3. Limestone and Dolomite Use | IE | IE | IE |  |  | IE | IE
| 4. Soda Ash | [5 empty] | IE,NO | IE,NO
| Soda Ash Production | NO | NO | NO |  |  | NO | NO
| Soda Ash Use | IE | IE | IE |  |  | IE | IE
| 5. Asphalt Roofing | NO | NO | NO |  |  | NO | NO
| 6. Road Paving with Asphalt | NO | NO | NO | ? |  | NO | NO | ?
| 7. Other (please specify) | [5 empty] | 59.5802 | NO | NO | NO | NO | NO
| Glass Production | 419.579 | 419.579 | 0.142 | NO | NO | 59.5802 | NO | NO | NO | NO | NO
| B. Chemical Industry | [5 empty] | NO | NO | NO | NO | NO | NO
| 1. Ammonia Production(5) | NO | NO | NO | NO | NO | NO | NO | NO | NO | NO | NO
| 2. Nitric Acid Production | NO | NO |  |  | NO |  |  |  |  | NO | NO
| 3. Adipic Acid Production | NO | NO | NO |  | NO | NO | NO |  |  | NO | NO
| 4. Carbide Production | NO | NO | NO | NO |  | NO | NO | NO | NO
| Silicon Carbide | NO | NO | NO | NO |  | NO | NO | NO | NO
| Calcium Carbide | NO | NO | NO | NO |  | NO | NO | NO | NO
| 5. Other (please specify) | [5 empty] | NO | NO | NO | NO | NO | NO
| Carbon Black | NO | NO |  | NO |  |  |  | NO | NO
| Ethylene | NO | NO | NO | NO | NO | NO | NO | NO | NO | NO | NO
| Dichloroethylene | NO | NO |  | NO |  |  |  | NO | NO
| Styrene | NO | NO |  | NO |  |  |  | NO | NO
| Methanol | NO | NO |  | NO |  |  |  | NO | NO
| GREENHOUSE GAS SOURCE AND | ACTIVITY DATA |  | IMPLIED EMISSION FACTORS (2) |  |  | EMISSIONS
| SINK CATEGORIES | Production/Consumption quantity |  | CO2 | CH4 | N2O | CO2 |  | CH4 |  | N2O
[7 empty] | Emissions(3) | Recovery(4) | Emissions(3) | Recovery(4) | Emissions(3) | Recovery(4)
|  | Description (1) | (kt) | (t/t) |  |  | (Gg)
| C. Metal Production | [5 empty] | 147.6982 | NA,NO | NA,NO | NA,NO | NA | NA
| 1. Iron and Steel Production |  |  | 0.0568 | NA,NO |  | 147.6982 | NA,NO | NA,NO | NA,NO
| Steel | 2600.324 | 2600.324 | 0.0568 | NO |  | 147.6982 | NO | NO | NO
| Pig Iron | NO | NO | NO | NO |  | NO | NO | NO | NO
| Sinter | NO | NO | NO | NO |  | NO | NO | NO | NO
| Coke | NO | NO | NO | NO |  | NO | NO | NO | NO
| Other (please specify) | [5 empty] | NA | NA | NA | NA
| 2. Ferroalloys Production | NO | NO | NO | NO |  | NO | NO | NO | NO
| 3. Aluminium Production | NO | NO | NO | NO |  | NO | NO | NO | NO
4. SF6 Used in Aluminium and Magnesium Foundries
| 5. Other (please specify) | [5 empty] | NA | NA | NA | NA | NA | NA
| D. Other Production | [5 empty] | NO | NO
1. Pulp and Paper
| 2. Food and Drink | NE | NE | NO |  |  | NO | NO
| G. Other (please specify) | [5 empty] | NA | NA | NA | NA | NA | NA
2000
0 | GREENHOUSE GAS SOURCE AND | ACTIVITY DATA |  | IMPLIED EMISSION FACTORS (2) |  |  | EMISSIONS
| SINK CATEGORIES | Production/Consumption quantity |  | CO2 | CH4 | N2O | CO2 |  | CH4 |  | N2O
[7 empty] | Emissions(3) | Recovery(4) | Emissions(3) | Recovery(4) | Emissions(3) | Recovery(4)
|  | Description (1) | (kt) | (t/t) |  |  | (Gg)
| A. Mineral Products | [5 empty] | 579.736 | IE,NO | NO | NO | NO | NO
| 1. Cement Production | 965.369 | 965.369 | 0.53791 |  |  | 519.2793 | NO
| 2. Lime Production | NO | NO | NO |  |  | NO | NO
| 3. Limestone and Dolomite Use | IE | IE | IE |  |  | IE | IE
| 4. Soda Ash | [5 empty] | IE,NO | IE,NO
| Soda Ash Production | NO | NO | NO |  |  | NO | NO
| Soda Ash Use | IE | IE | IE |  |  | IE | IE
| 5. Asphalt Roofing | NO | NO | NO |  |  | NO | NO
| 6. Road Paving with Asphalt | NO | NO | NO | ? |  | NO | NO | ?
| 7. Other (please specify) | [5 empty] | 60.4566 | NO | NO | NO | NO | NO
| Glass Production | 425.751 | 425.751 | 0.142 | NO | NO | 60.4566 | NO | NO | NO | NO | NO
| B. Chemical Industry | [5 empty] | NO | NO | NO | NO | NO | NO
| 1. Ammonia Production(5) | NO | NO | NO | NO | NO | NO | NO | NO | NO | NO | NO
| 2. Nitric Acid Production | NO | NO |  |  | NO |  |  |  |  | NO | NO
| 3. Adipic Acid Production | NO | NO | NO |  | NO | NO | NO |  |  | NO | NO
| 4. Carbide Production | NO | NO | NO | NO |  | NO | NO | NO | NO
| Silicon Carbide | NO | NO | NO | NO |  | NO | NO | NO | NO
| Calcium Carbide | NO | NO | NO | NO |  | NO | NO | NO | NO
| 5. Other (please specify) | [5 empty] | NO | NO | NO | NO | NO | NO
| Carbon Black | NO | NO |  | NO |  |  |  | NO | NO
| Ethylene | NO | NO | NO | NO | NO | NO | NO | NO | NO | NO | NO
| Dichloroethylene | NO | NO |  | NO |  |  |  | NO | NO
| Styrene | NO | NO |  | NO |  |  |  | NO | NO
| Methanol | NO | NO |  | NO |  |  |  | NO | NO
| GREENHOUSE GAS SOURCE AND | ACTIVITY DATA |  | IMPLIED EMISSION FACTORS (2) |  |  | EMISSIONS
| SINK CATEGORIES | Production/Consumption quantity |  | CO2 | CH4 | N2O | CO2 |  | CH4 |  | N2O
[7 empty] | Emissions(3) | Recovery(4) | Emissions(3) | Recovery(4) | Emissions(3) | Recovery(4)
|  | Description (1) | (kt) | (t/t) |  |  | (Gg)
| C. Metal Production | [5 empty] | 146.0464 | NA,NO | NA,NO | NA,NO | NA | NA
| 1. Iron and Steel Production |  |  | 0.0568 | NA,NO |  | 146.0464 | NA,NO | NA,NO | NA,NO
| Steel | 2571.243 | 2571.243 | 0.0568 | NO |  | 146.0464 | NO | NO | NO
| Pig Iron | NO | NO | NO | NO |  | NO | NO | NO | NO
| Sinter | NO | NO | NO | NO |  | NO | NO | NO | NO
| Coke | NO | NO | NO | NO |  | NO | NO | NO | NO
| Other (please specify) | [5 empty] | NA | NA | NA | NA
| 2. Ferroalloys Production | NO | NO | NO | NO |  | NO | NO | NO | NO
| 3. Aluminium Production | NO | NO | NO | NO |  | NO | NO | NO | NO
4. SF6 Used in Aluminium and Magnesium Foundries
| 5. Other (please specify) | [5 empty] | NA | NA | NA | NA | NA | NA
| D. Other Production | [5 empty] | NO | NO
1. Pulp and Paper
| 2. Food and Drink | NE | NE | NO |  |  | NO | NO
| G. Other (please specify) | [5 empty] | NA | NA | NA | NA | NA | NA
2001
0 | GREENHOUSE GAS SOURCE AND | ACTIVITY DATA |  | IMPLIED EMISSION FACTORS (2) |  |  | EMISSIONS
| SINK CATEGORIES | Production/Consumption quantity |  | CO2 | CH4 | N2O | CO2 |  | CH4 |  | N2O
[7 empty] | Emissions(3) | Recovery(4) | Emissions(3) | Recovery(4) | Emissions(3) | Recovery(4)
|  | Description (1) | (kt) | (t/t) |  |  | (Gg)
| A. Mineral Products | [5 empty] | 513.117 | IE,NO | NO | NO | NO | NO
| 1. Cement Production | 843.608 | 843.608 | 0.53664 |  |  | 452.7115 | NO
| 2. Lime Production | NO | NO | NO |  |  | NO | NO
| 3. Limestone and Dolomite Use | IE | IE | IE |  |  | IE | IE
| 4. Soda Ash | [5 empty] | IE,NO | IE,NO
| Soda Ash Production | NO | NO | NO |  |  | NO | NO
| Soda Ash Use | IE | IE | IE |  |  | IE | IE
| 5. Asphalt Roofing | NO | NO | NO |  |  | NO | NO
| 6. Road Paving with Asphalt | NO | NO | NO | ? |  | NO | NO | ?
| 7. Other (please specify) | [5 empty] | 60.4055 | NO | NO | NO | NO | NO
| Glass Production | 425.391 | 425.391 | 0.142 | NO | NO | 60.4055 | NO | NO | NO | NO | NO
| B. Chemical Industry | [5 empty] | NO | NO | NO | NO | NO | NO
| 1. Ammonia Production(5) | NO | NO | NO | NO | NO | NO | NO | NO | NO | NO | NO
| 2. Nitric Acid Production | NO | NO |  |  | NO |  |  |  |  | NO | NO
| 3. Adipic Acid Production | NO | NO | NO |  | NO | NO | NO |  |  | NO | NO
| 4. Carbide Production | NO | NO | NO | NO |  | NO | NO | NO | NO
| Silicon Carbide | NO | NO | NO | NO |  | NO | NO | NO | NO
| Calcium Carbide | NO | NO | NO | NO |  | NO | NO | NO | NO
| 5. Other (please specify) | [5 empty] | NO | NO | NO | NO | NO | NO
| Carbon Black | NO | NO |  | NO |  |  |  | NO | NO
| Ethylene | NO | NO | NO | NO | NO | NO | NO | NO | NO | NO | NO
| Dichloroethylene | NO | NO |  | NO |  |  |  | NO | NO
| Styrene | NO | NO |  | NO |  |  |  | NO | NO
| Methanol | NO | NO |  | NO |  |  |  | NO | NO
| GREENHOUSE GAS SOURCE AND | ACTIVITY DATA |  | IMPLIED EMISSION FACTORS (2) |  |  | EMISSIONS
| SINK CATEGORIES | Production/Consumption quantity |  | CO2 | CH4 | N2O | CO2 |  | CH4 |  | N2O
[7 empty] | Emissions(3) | Recovery(4) | Emissions(3) | Recovery(4) | Emissions(3) | Recovery(4)
|  | Description (1) | (kt) | (t/t) |  |  | (Gg)
| C. Metal Production | [5 empty] | 154.7616 | NA,NO | NA,NO | NA,NO | NA | NA
| 1. Iron and Steel Production |  |  | 0.0568 | NA,NO |  | 154.7616 | NA,NO | NA,NO | NA,NO
| Steel | 2724.679 | 2724.679 | 0.0568 | NO |  | 154.7616 | NO | NO | NO
| Pig Iron | NO | NO | NO | NO |  | NO | NO | NO | NO
| Sinter | NO | NO | NO | NO |  | NO | NO | NO | NO
| Coke | NO | NO | NO | NO |  | NO | NO | NO | NO
| Other (please specify) | [5 empty] | NA | NA | NA | NA
| 2. Ferroalloys Production | NO | NO | NO | NO |  | NO | NO | NO | NO
| 3. Aluminium Production | NO | NO | NO | NO |  | NO | NO | NO | NO
4. SF6 Used in Aluminium and Magnesium Foundries
| 5. Other (please specify) | [5 empty] | NA | NA | NA | NA | NA | NA
| D. Other Production | [5 empty] | NO | NO
1. Pulp and Paper
| 2. Food and Drink | NE | NE | NO |  |  | NO | NO
| G. Other (please specify) | [5 empty] | NA | NA | NA | NA | NA | NA
2002
0 | GREENHOUSE GAS SOURCE AND | ACTIVITY DATA |  | IMPLIED EMISSION FACTORS (2) |  |  | EMISSIONS
| SINK CATEGORIES | Production/Consumption quantity |  | CO2 | CH4 | N2O | CO2 |  | CH4 |  | N2O
[7 empty] | Emissions(3) | Recovery(4) | Emissions(3) | Recovery(4) | Emissions(3) | Recovery(4)
|  | Description (1) | (kt) | (t/t) |  |  | (Gg)
| A. Mineral Products | [5 empty] | 528.3197 | IE,NO | NO | NO | NO | NO
| 1. Cement Production | 874.577 | 874.577 | 0.53537 |  |  | 468.2197 | NO
| 2. Lime Production | NO | NO | NO |  |  | NO | NO
| 3. Limestone and Dolomite Use | IE | IE | IE |  |  | IE | IE
| 4. Soda Ash | [5 empty] | IE,NO | IE,NO
| Soda Ash Production | NO | NO | NO |  |  | NO | NO
| Soda Ash Use | IE | IE | IE |  |  | IE | IE
| 5. Asphalt Roofing | NO | NO | NO |  |  | NO | NO
| 6. Road Paving with Asphalt | NO | NO | NO | ? |  | NO | NO | ?
| 7. Other (please specify) | [5 empty] | 60.1001 | NO | NO | NO | NO | NO
| Glass Production | 423.24 | 423.24 | 0.142 | NO | NO | 60.1001 | NO | NO | NO | NO | NO
| B. Chemical Industry | [5 empty] | NO | NO | NO | NO | NO | NO
| 1. Ammonia Production(5) | NO | NO | NO | NO | NO | NO | NO | NO | NO | NO | NO
| 2. Nitric Acid Production | NO | NO |  |  | NO |  |  |  |  | NO | NO
| 3. Adipic Acid Production | NO | NO | NO |  | NO | NO | NO |  |  | NO | NO
| 4. Carbide Production | NO | NO | NO | NO |  | NO | NO | NO | NO
| Silicon Carbide | NO | NO | NO | NO |  | NO | NO | NO | NO
| Calcium Carbide | NO | NO | NO | NO |  | NO | NO | NO | NO
| 5. Other (please specify) | [5 empty] | NO | NO | NO | NO | NO | NO
| Carbon Black | NO | NO |  | NO |  |  |  | NO | NO
| Ethylene | NO | NO | NO | NO | NO | NO | NO | NO | NO | NO | NO
| Dichloroethylene | NO | NO |  | NO |  |  |  | NO | NO
| Styrene | NO | NO |  | NO |  |  |  | NO | NO
| Methanol | NO | NO |  | NO |  |  |  | NO | NO
| GREENHOUSE GAS SOURCE AND | ACTIVITY DATA |  | IMPLIED EMISSION FACTORS (2) |  |  | EMISSIONS
| SINK CATEGORIES | Production/Consumption quantity |  | CO2 | CH4 | N2O | CO2 |  | CH4 |  | N2O
[7 empty] | Emissions(3) | Recovery(4) | Emissions(3) | Recovery(4) | Emissions(3) | Recovery(4)
|  | Description (1) | (kt) | (t/t) |  |  | (Gg)
| C. Metal Production | [5 empty] | 155.4046 | NA,NO | NA,NO | NA,NO | NA | NA
| 1. Iron and Steel Production |  |  | 0.0568 | NA,NO |  | 155.4046 | NA,NO | NA,NO | NA,NO
| Steel | 2736 | 2736 | 0.0568 | NO |  | 155.4046 | NO | NO | NO
| Pig Iron | NO | NO | NO | NO |  | NO | NO | NO | NO
| Sinter | NO | NO | NO | NO |  | NO | NO | NO | NO
| Coke | NO | NO | NO | NO |  | NO | NO | NO | NO
| Other (please specify) | [5 empty] | NA | NA | NA | NA
| 2. Ferroalloys Production | NO | NO | NO | NO |  | NO | NO | NO | NO
| 3. Aluminium Production | NO | NO | NO | NO |  | NO | NO | NO | NO
4. SF6 Used in Aluminium and Magnesium Foundries
| 5. Other (please specify) | [5 empty] | NA | NA | NA | NA | NA | NA
| D. Other Production | [5 empty] | NO | NO
1. Pulp and Paper
| 2. Food and Drink | NE | NE | NO |  |  | NO | NO
| G. Other (please specify) | [5 empty] | NA | NA | NA | NA | NA | NA
2003
0 | GREENHOUSE GAS SOURCE AND | ACTIVITY DATA |  | IMPLIED EMISSION FACTORS (2) |  |  | EMISSIONS
| SINK CATEGORIES | Production/Consumption quantity |  | CO2 | CH4 | N2O | CO2 |  | CH4 |  | N2O
[7 empty] | Emissions(3) | Recovery(4) | Emissions(3) | Recovery(4) | Emissions(3) | Recovery(4)
|  | Description (1) | (kt) | (t/t) |  |  | (Gg)
| A. Mineral Products | [5 empty] | 471.6575 | IE,NO | NO | NO | NO | NO
| 1. Cement Production | 769.754 | 769.754 | 0.5341 |  |  | 411.1231 | NO
| 2. Lime Production | NO | NO | NO |  |  | NO | NO
| 3. Limestone and Dolomite Use | IE | IE | IE |  |  | IE | IE
| 4. Soda Ash | [5 empty] | IE,NO | IE,NO
| Soda Ash Production | NO | NO | NO |  |  | NO | NO
| Soda Ash Use | IE | IE | IE |  |  | IE | IE
| 5. Asphalt Roofing | NO | NO | NO |  |  | NO | NO
| 6. Road Paving with Asphalt | NO | NO | NO | ? |  | NO | NO | ?
| 7. Other (please specify) | [5 empty] | 60.5345 | NO | NO | NO | NO | NO
| Glass Production | 426.299 | 426.299 | 0.142 | NO | NO | 60.5345 | NO | NO | NO | NO | NO
| B. Chemical Industry | [5 empty] | NO | NO | NO | NO | NO | NO
| 1. Ammonia Production(5) | NO | NO | NO | NO | NO | NO | NO | NO | NO | NO | NO
| 2. Nitric Acid Production | NO | NO |  |  | NO |  |  |  |  | NO | NO
| 3. Adipic Acid Production | NO | NO | NO |  | NO | NO | NO |  |  | NO | NO
| 4. Carbide Production | NO | NO | NO | NO |  | NO | NO | NO | NO
| Silicon Carbide | NO | NO | NO | NO |  | NO | NO | NO | NO
| Calcium Carbide | NO | NO | NO | NO |  | NO | NO | NO | NO
| 5. Other (please specify) | [5 empty] | NO | NO | NO | NO | NO | NO
| Carbon Black | NO | NO |  | NO |  |  |  | NO | NO
| Ethylene | NO | NO | NO | NO | NO | NO | NO | NO | NO | NO | NO
| Dichloroethylene | NO | NO |  | NO |  |  |  | NO | NO
| Styrene | NO | NO |  | NO |  |  |  | NO | NO
| Methanol | NO | NO |  | NO |  |  |  | NO | NO
| GREENHOUSE GAS SOURCE AND | ACTIVITY DATA |  | IMPLIED EMISSION FACTORS (2) |  |  | EMISSIONS
| SINK CATEGORIES | Production/Consumption quantity |  | CO2 | CH4 | N2O | CO2 |  | CH4 |  | N2O
[7 empty] | Emissions(3) | Recovery(4) | Emissions(3) | Recovery(4) | Emissions(3) | Recovery(4)
|  | Description (1) | (kt) | (t/t) |  |  | (Gg)
| C. Metal Production | [5 empty] | 158.9398 | NA,NO | NA,NO | NA,NO | NA | NA
| 1. Iron and Steel Production |  |  | 0.059417 | NA,NO |  | 158.9398 | NA,NO | NA,NO | NA,NO
| Steel | 2675 | 2675 | 0.059417 | NO |  | 158.9398 | NO | NO | NO
| Pig Iron | NO | NO | NO | NO |  | NO | NO | NO | NO
| Sinter | NO | NO | NO | NO |  | NO | NO | NO | NO
| Coke | NO | NO | NO | NO |  | NO | NO | NO | NO
| Other (please specify) | [5 empty] | NA | NA | NA | NA
| 2. Ferroalloys Production | NO | NO | NO | NO |  | NO | NO | NO | NO
| 3. Aluminium Production | NO | NO | NO | NO |  | NO | NO | NO | NO
4. SF6 Used in Aluminium and Magnesium Foundries
| 5. Other (please specify) | [5 empty] | NA | NA | NA | NA | NA | NA
| D. Other Production | [5 empty] | NO | NO
1. Pulp and Paper
| 2. Food and Drink | NE | NE | NO |  |  | NO | NO
| G. Other (please specify) | [5 empty] | NA | NA | NA | NA | NA | NA
2004
0 | GREENHOUSE GAS SOURCE AND | ACTIVITY DATA |  | IMPLIED EMISSION FACTORS (2) |  |  | EMISSIONS
| SINK CATEGORIES | Production/Consumption quantity |  | CO2 | CH4 | N2O | CO2 |  | CH4 |  | N2O
[7 empty] | Emissions(3) | Recovery(4) | Emissions(3) | Recovery(4) | Emissions(3) | Recovery(4)
|  | Description (1) | (kt) | (t/t) |  |  | (Gg)
| A. Mineral Products | [5 empty] | 513.3657 | IE,NO | NO | NO | NO | NO
| 1. Cement Production | 847.389 | 847.389 | 0.53283 |  |  | 451.5112 | NO
| 2. Lime Production | NO | NO | NO |  |  | NO | NO
| 3. Limestone and Dolomite Use | IE | IE | IE |  |  | IE | IE
| 4. Soda Ash | [5 empty] | IE,NO | IE,NO
| Soda Ash Production | NO | NO | NO |  |  | NO | NO
| Soda Ash Use | IE | IE | IE |  |  | IE | IE
| 5. Asphalt Roofing | NO | NO | NO |  |  | NO | NO
| 6. Road Paving with Asphalt | NO | NO | NO | ? |  | NO | NO | ?
| 7. Other (please specify) | [5 empty] | 61.8545 | NO | NO | NO | NO | NO
| Glass Production | 435.595 | 435.595 | 0.142 | NO | NO | 61.8545 | NO | NO | NO | NO | NO
| B. Chemical Industry | [5 empty] | NO | NO | NO | NO | NO | NO
| 1. Ammonia Production(5) | NO | NO | NO | NO | NO | NO | NO | NO | NO | NO | NO
| 2. Nitric Acid Production | NO | NO |  |  | NO |  |  |  |  | NO | NO
| 3. Adipic Acid Production | NO | NO | NO |  | NO | NO | NO |  |  | NO | NO
| 4. Carbide Production | NO | NO | NO | NO |  | NO | NO | NO | NO
| Silicon Carbide | NO | NO | NO | NO |  | NO | NO | NO | NO
| Calcium Carbide | NO | NO | NO | NO |  | NO | NO | NO | NO
| 5. Other (please specify) | [5 empty] | NO | NO | NO | NO | NO | NO
| Carbon Black | NO | NO |  | NO |  |  |  | NO | NO
| Ethylene | NO | NO | NO | NO | NO | NO | NO | NO | NO | NO | NO
| Dichloroethylene | NO | NO |  | NO |  |  |  | NO | NO
| Styrene | NO | NO |  | NO |  |  |  | NO | NO
| Methanol | NO | NO |  | NO |  |  |  | NO | NO
| GREENHOUSE GAS SOURCE AND | ACTIVITY DATA |  | IMPLIED EMISSION FACTORS (2) |  |  | EMISSIONS
| SINK CATEGORIES | Production/Consumption quantity |  | CO2 | CH4 | N2O | CO2 |  | CH4 |  | N2O
[7 empty] | Emissions(3) | Recovery(4) | Emissions(3) | Recovery(4) | Emissions(3) | Recovery(4)
|  | Description (1) | (kt) | (t/t) |  |  | (Gg)
| C. Metal Production | [5 empty] | 172.451 | NA,NO | NA,NO | NA,NO | NA | NA
| 1. Iron and Steel Production |  |  | 0.064251 | NA,NO |  | 172.451 | NA,NO | NA,NO | NA,NO
| Steel | 2684 | 2684 | 0.064251 | NO |  | 172.451 | NO | NO | NO
| Pig Iron | NO | NO | NO | NO |  | NO | NO | NO | NO
| Sinter | NO | NO | NO | NO |  | NO | NO | NO | NO
| Coke | NO | NO | NO | NO |  | NO | NO | NO | NO
| Other (please specify) | [5 empty] | NA | NA | NA | NA
| 2. Ferroalloys Production | NO | NO | NO | NO |  | NO | NO | NO | NO
| 3. Aluminium Production | NO | NO | NO | NO |  | NO | NO | NO | NO
4. SF6 Used in Aluminium and Magnesium Foundries
| 5. Other (please specify) | [5 empty] | NA | NA | NA | NA | NA | NA
| D. Other Production | [5 empty] | NO | NO
1. Pulp and Paper
| 2. Food and Drink | NE | NE | NO |  |  | NO | NO
| G. Other (please specify) | [5 empty] | NA | NA | NA | NA | NA | NA
2005
0 | GREENHOUSE GAS SOURCE AND | ACTIVITY DATA |  | IMPLIED EMISSION FACTORS (2) |  |  | EMISSIONS
| SINK CATEGORIES | Production/Consumption quantity |  | CO2 | CH4 | N2O | CO2 |  | CH4 |  | N2O
[7 empty] | Emissions(3) | Recovery(4) | Emissions(3) | Recovery(4) | Emissions(3) | Recovery(4)
|  | Description (1) | (kt) | (t/t) |  |  | (Gg)
| A. Mineral Products | [5 empty] | 504.9908 | IE,NO | NO | NO | NO | NO
| 1. Cement Production | 833.798 | 833.798 | 0.53156 |  |  | 443.2104 | NO
| 2. Lime Production | NO | NO | NO |  |  | NO | NO
| 3. Limestone and Dolomite Use | IE | IE | IE |  |  | IE | IE
| 4. Soda Ash | [5 empty] | IE,NO | IE,NO
| Soda Ash Production | NO | NO | NO |  |  | NO | NO
| Soda Ash Use | IE | IE | IE |  |  | IE | IE
| 5. Asphalt Roofing | NO | NO | NO |  |  | NO | NO
| 6. Road Paving with Asphalt | NO | NO | NO | ? |  | NO | NO | ?
| 7. Other (please specify) | [5 empty] | 61.7804 | NO | NO | NO | NO | NO
| Glass Production | 435.073 | 435.073 | 0.142 | NO | NO | 61.7804 | NO | NO | NO | NO | NO
| B. Chemical Industry | [5 empty] | NO | NO | NO | NO | NO | NO
| 1. Ammonia Production(5) | NO | NO | NO | NO | NO | NO | NO | NO | NO | NO | NO
| 2. Nitric Acid Production | NO | NO |  |  | NO |  |  |  |  | NO | NO
| 3. Adipic Acid Production | NO | NO | NO |  | NO | NO | NO |  |  | NO | NO
| 4. Carbide Production | NO | NO | NO | NO |  | NO | NO | NO | NO
| Silicon Carbide | NO | NO | NO | NO |  | NO | NO | NO | NO
| Calcium Carbide | NO | NO | NO | NO |  | NO | NO | NO | NO
| 5. Other (please specify) | [5 empty] | NO | NO | NO | NO | NO | NO
| Carbon Black | NO | NO |  | NO |  |  |  | NO | NO
| Ethylene | NO | NO | NO | NO | NO | NO | NO | NO | NO | NO | NO
| Dichloroethylene | NO | NO |  | NO |  |  |  | NO | NO
| Styrene | NO | NO |  | NO |  |  |  | NO | NO
| Methanol | NO | NO |  | NO |  |  |  | NO | NO
| GREENHOUSE GAS SOURCE AND | ACTIVITY DATA |  | IMPLIED EMISSION FACTORS (2) |  |  | EMISSIONS
| SINK CATEGORIES | Production/Consumption quantity |  | CO2 | CH4 | N2O | CO2 |  | CH4 |  | N2O
[7 empty] | Emissions(3) | Recovery(4) | Emissions(3) | Recovery(4) | Emissions(3) | Recovery(4)
|  | Description (1) | (kt) | (t/t) |  |  | (Gg)
| C. Metal Production | [5 empty] | 152.9211 | NA,NO | NA,NO | NA,NO | NA | NA
| 1. Iron and Steel Production |  |  | 0.068767 | NA,NO |  | 152.9211 | NA,NO | NA,NO | NA,NO
| Steel | 2223.748 | 2223.748 | 0.068767 | NO |  | 152.9211 | NO | NO | NO
| Pig Iron | NO | NO | NO | NO |  | NO | NO | NO | NO
| Sinter | NO | NO | NO | NO |  | NO | NO | NO | NO
| Coke | NO | NO | NO | NO |  | NO | NO | NO | NO
| Other (please specify) | [5 empty] | NA | NA | NA | NA
| 2. Ferroalloys Production | NO | NO | NO | NO |  | NO | NO | NO | NO
| 3. Aluminium Production | NO | NO | NO | NO |  | NO | NO | NO | NO
4. SF6 Used in Aluminium and Magnesium Foundries
| 5. Other (please specify) | [5 empty] | NA | NA | NA | NA | NA | NA
| D. Other Production | [5 empty] | NO | NO
1. Pulp and Paper
| 2. Food and Drink | NE | NE | NO |  |  | NO | NO
| G. Other (please specify) | [5 empty] | NA | NA | NA | NA | NA | NA
2006
0 | GREENHOUSE GAS SOURCE AND | ACTIVITY DATA |  | IMPLIED EMISSION FACTORS (2) |  |  | EMISSIONS
| SINK CATEGORIES | Production/Consumption quantity |  | CO2 | CH4 | N2O | CO2 |  | CH4 |  | N2O
[7 empty] | Emissions(3) | Recovery(4) | Emissions(3) | Recovery(4) | Emissions(3) | Recovery(4)
|  | Description (1) | (kt) | (t/t) |  |  | (Gg)
| A. Mineral Products | [5 empty] | 500.6256 | IE,NO | NO | NO | NO | NO
| 1. Cement Production | 826.131 | 826.131 | 0.53108 |  |  | 438.7412 | NO
| 2. Lime Production | NO | NO | NO |  |  | NO | NO
| 3. Limestone and Dolomite Use | IE | IE | IE |  |  | IE | IE
| 4. Soda Ash | [5 empty] | IE,NO | IE,NO
| Soda Ash Production | NO | NO | NO |  |  | NO | NO
| Soda Ash Use | IE | IE | IE |  |  | IE | IE
| 5. Asphalt Roofing | NO | NO | NO |  |  | NO | NO
| 6. Road Paving with Asphalt | NO | NO | NO | ? |  | NO | NO | ?
| 7. Other (please specify) | [5 empty] | 61.8845 | NO | NO | NO | NO | NO
| Glass Production | 435.806 | 435.806 | 0.142 | NO | NO | 61.8845 | NO | NO | NO | NO | NO
| B. Chemical Industry | [5 empty] | NO | NO | NO | NO | NO | NO
| 1. Ammonia Production(5) | NO | NO | NO | NO | NO | NO | NO | NO | NO | NO | NO
| 2. Nitric Acid Production | NO | NO |  |  | NO |  |  |  |  | NO | NO
| 3. Adipic Acid Production | NO | NO | NO |  | NO | NO | NO |  |  | NO | NO
| 4. Carbide Production | NO | NO | NO | NO |  | NO | NO | NO | NO
| Silicon Carbide | NO | NO | NO | NO |  | NO | NO | NO | NO
| Calcium Carbide | NO | NO | NO | NO |  | NO | NO | NO | NO
| 5. Other (please specify) | [5 empty] | NO | NO | NO | NO | NO | NO
| Carbon Black | NO | NO |  | NO |  |  |  | NO | NO
| Ethylene | NO | NO | NO | NO | NO | NO | NO | NO | NO | NO | NO
| Dichloroethylene | NO | NO |  | NO |  |  |  | NO | NO
| Styrene | NO | NO |  | NO |  |  |  | NO | NO
| Methanol | NO | NO |  | NO |  |  |  | NO | NO
| GREENHOUSE GAS SOURCE AND | ACTIVITY DATA |  | IMPLIED EMISSION FACTORS (2) |  |  | EMISSIONS
| SINK CATEGORIES | Production/Consumption quantity |  | CO2 | CH4 | N2O | CO2 |  | CH4 |  | N2O
[7 empty] | Emissions(3) | Recovery(4) | Emissions(3) | Recovery(4) | Emissions(3) | Recovery(4)
|  | Description (1) | (kt) | (t/t) |  |  | (Gg)
| C. Metal Production | [5 empty] | 209.794 | NA,NO | NA,NO | NA,NO | NA | NA
| 1. Iron and Steel Production |  |  | 0.073845 | NA,NO |  | 209.794 | NA,NO | NA,NO | NA,NO
| Steel | 2840.991 | 2840.991 | 0.073845 | NO |  | 209.794 | NO | NO | NO
| Pig Iron | NO | NO | NO | NO |  | NO | NO | NO | NO
| Sinter | NO | NO | NO | NO |  | NO | NO | NO | NO
| Coke | NO | NO | NO | NO |  | NO | NO | NO | NO
| Other (please specify) | [5 empty] | NA | NA | NA | NA
| 2. Ferroalloys Production | NO | NO | NO | NO |  | NO | NO | NO | NO
| 3. Aluminium Production | NO | NO | NO | NO |  | NO | NO | NO | NO
4. SF6 Used in Aluminium and Magnesium Foundries
| 5. Other (please specify) | [5 empty] | NA | NA | NA | NA | NA | NA
| D. Other Production | [5 empty] | NO | NO
1. Pulp and Paper
| 2. Food and Drink | NE | NE | NO |  |  | NO | NO
| G. Other (please specify) | [5 empty] | NA | NA | NA | NA | NA | NA
2007
0 | GREENHOUSE GAS SOURCE AND | ACTIVITY DATA |  | IMPLIED EMISSION FACTORS (2) |  |  | EMISSIONS
| SINK CATEGORIES | Production/Consumption quantity |  | CO2 | CH4 | N2O | CO2 |  | CH4 |  | N2O
[7 empty] | Emissions(3) | Recovery(4) | Emissions(3) | Recovery(4) | Emissions(3) | Recovery(4)
|  | Description (1) | (kt) | (t/t) |  |  | (Gg)
| A. Mineral Products | [5 empty] | 496.2562 | IE,NO | NO | NO | NO | NO
| 1. Cement Production | 816.688 | 816.688 | 0.5306 |  |  | 433.3369 | NO
| 2. Lime Production | NO | NO | NO |  |  | NO | NO
| 3. Limestone and Dolomite Use | IE | IE | IE |  |  | IE | IE
| 4. Soda Ash | [5 empty] | IE,NO | IE,NO
| Soda Ash Production | NO | NO | NO |  |  | NO | NO
| Soda Ash Use | IE | IE | IE |  |  | IE | IE
| 5. Asphalt Roofing | NO | NO | NO |  |  | NO | NO
| 6. Road Paving with Asphalt | NO | NO | NO | ? |  | NO | NO | ?
| 7. Other (please specify) | [5 empty] | 62.9193 | NO | NO | NO | NO | NO
| Glass Production | 443.094 | 443.094 | 0.142 | NO | NO | 62.9193 | NO | NO | NO | NO | NO
| B. Chemical Industry | [5 empty] | NO | NO | NO | NO | NO | NO
| 1. Ammonia Production(5) | NO | NO | NO | NO | NO | NO | NO | NO | NO | NO | NO
| 2. Nitric Acid Production | NO | NO |  |  | NO |  |  |  |  | NO | NO
| 3. Adipic Acid Production | NO | NO | NO |  | NO | NO | NO |  |  | NO | NO
| 4. Carbide Production | NO | NO | NO | NO |  | NO | NO | NO | NO
| Silicon Carbide | NO | NO | NO | NO |  | NO | NO | NO | NO
| Calcium Carbide | NO | NO | NO | NO |  | NO | NO | NO | NO
| 5. Other (please specify) | [5 empty] | NO | NO | NO | NO | NO | NO
| Carbon Black | NO | NO |  | NO |  |  |  | NO | NO
| Ethylene | NO | NO | NO | NO | NO | NO | NO | NO | NO | NO | NO
| Dichloroethylene | NO | NO |  | NO |  |  |  | NO | NO
| Styrene | NO | NO |  | NO |  |  |  | NO | NO
| Methanol | NO | NO |  | NO |  |  |  | NO | NO
| GREENHOUSE GAS SOURCE AND | ACTIVITY DATA |  | IMPLIED EMISSION FACTORS (2) |  |  | EMISSIONS
| SINK CATEGORIES | Production/Consumption quantity |  | CO2 | CH4 | N2O | CO2 |  | CH4 |  | N2O
[7 empty] | Emissions(3) | Recovery(4) | Emissions(3) | Recovery(4) | Emissions(3) | Recovery(4)
|  | Description (1) | (kt) | (t/t) |  |  | (Gg)
| C. Metal Production | [5 empty] | 203.488 | NA,NO | NA,NO | NA,NO | NA | NA
| 1. Iron and Steel Production |  |  | 0.070355 | NA,NO |  | 203.488 | NA,NO | NA,NO | NA,NO
| Steel | 2892.318 | 2892.318 | 0.070355 | NO |  | 203.488 | NO | NO | NO
| Pig Iron | NO | NO | NO | NO |  | NO | NO | NO | NO
| Sinter | NO | NO | NO | NO |  | NO | NO | NO | NO
| Coke | NO | NO | NO | NO |  | NO | NO | NO | NO
| Other (please specify) | [5 empty] | NA | NA | NA | NA
| 2. Ferroalloys Production | NO | NO | NO | NO |  | NO | NO | NO | NO
| 3. Aluminium Production | NO | NO | NO | NO |  | NO | NO | NO | NO
4. SF6 Used in Aluminium and Magnesium Foundries
| 5. Other (please specify) | [5 empty] | NA | NA | NA | NA | NA | NA
| D. Other Production | [5 empty] | NO | NO
1. Pulp and Paper
| 2. Food and Drink | NE | NE | NO |  |  | NO | NO
| G. Other (please specify) | [5 empty] | NA | NA | NA | NA | NA | NA
2008
0 | GREENHOUSE GAS SOURCE AND | ACTIVITY DATA |  | IMPLIED EMISSION FACTORS (2) |  |  | EMISSIONS
| SINK CATEGORIES | Production/Consumption quantity |  | CO2 | CH4 | N2O | CO2 |  | CH4 |  | N2O
[7 empty] | Emissions(3) | Recovery(4) | Emissions(3) | Recovery(4) | Emissions(3) | Recovery(4)
|  | Description (1) | (kt) | (t/t) |  |  | (Gg)
| A. Mineral Products | [5 empty] | 466.4149 | IE,NO | NO | NO | NO | NO
| 1. Cement Production | 761.816 | 761.816 | 0.53013 |  |  | 403.8585 | NO
| 2. Lime Production | NO | NO | NO |  |  | NO | NO
| 3. Limestone and Dolomite Use | IE | IE | IE |  |  | IE | IE
| 4. Soda Ash | [5 empty] | IE,NO | IE,NO
| Soda Ash Production | NO | NO | NO |  |  | NO | NO
| Soda Ash Use | IE | IE | IE |  |  | IE | IE
| 5. Asphalt Roofing | NO | NO | NO |  |  | NO | NO
| 6. Road Paving with Asphalt | NO | NO | NO | ? |  | NO | NO | ?
| 7. Other (please specify) | [5 empty] | 62.5564 | NO | NO | NO | NO | NO
| Glass Production | 440.538 | 440.538 | 0.142 | NO | NO | 62.5564 | NO | NO | NO | NO | NO
| B. Chemical Industry | [5 empty] | NO | NO | NO | NO | NO | NO
| 1. Ammonia Production(5) | NO | NO | NO | NO | NO | NO | NO | NO | NO | NO | NO
| 2. Nitric Acid Production | NO | NO |  |  | NO |  |  |  |  | NO | NO
| 3. Adipic Acid Production | NO | NO | NO |  | NO | NO | NO |  |  | NO | NO
| 4. Carbide Production | NO | NO | NO | NO |  | NO | NO | NO | NO
| Silicon Carbide | NO | NO | NO | NO |  | NO | NO | NO | NO
| Calcium Carbide | NO | NO | NO | NO |  | NO | NO | NO | NO
| 5. Other (please specify) | [5 empty] | NO | NO | NO | NO | NO | NO
| Carbon Black | NO | NO |  | NO |  |  |  | NO | NO
| Ethylene | NO | NO | NO | NO | NO | NO | NO | NO | NO | NO | NO
| Dichloroethylene | NO | NO |  | NO |  |  |  | NO | NO
| Styrene | NO | NO |  | NO |  |  |  | NO | NO
| Methanol | NO | NO |  | NO |  |  |  | NO | NO
| GREENHOUSE GAS SOURCE AND | ACTIVITY DATA |  | IMPLIED EMISSION FACTORS (2) |  |  | EMISSIONS
| SINK CATEGORIES | Production/Consumption quantity |  | CO2 | CH4 | N2O | CO2 |  | CH4 |  | N2O
[7 empty] | Emissions(3) | Recovery(4) | Emissions(3) | Recovery(4) | Emissions(3) | Recovery(4)
|  | Description (1) | (kt) | (t/t) |  |  | (Gg)
| C. Metal Production | [5 empty] | 169.3 | NA,NO | NA,NO | NA,NO | NA | NA
| 1. Iron and Steel Production |  |  | 0.064617 | NA,NO |  | 169.3 | NA,NO | NA,NO | NA,NO
| Steel | 2620.058 | 2620.058 | 0.064617 | NO |  | 169.3 | NO | NO | NO
| Pig Iron | NO | NO | NO | NO |  | NO | NO | NO | NO
| Sinter | NO | NO | NO | NO |  | NO | NO | NO | NO
| Coke | NO | NO | NO | NO |  | NO | NO | NO | NO
| Other (please specify) | [5 empty] | NA | NA | NA | NA
| 2. Ferroalloys Production | NO | NO | NO | NO |  | NO | NO | NO | NO
| 3. Aluminium Production | NO | NO | NO | NO |  | NO | NO | NO | NO
4. SF6 Used in Aluminium and Magnesium Foundries
| 5. Other (please specify) | [5 empty] | NA | NA | NA | NA | NA | NA
| D. Other Production | [5 empty] | NO | NO
1. Pulp and Paper
| 2. Food and Drink | NE | NE | NO |  |  | NO | NO
| G. Other (please specify) | [5 empty] | NA | NA | NA | NA | NA | NA
2009
0 | GREENHOUSE GAS SOURCE AND | ACTIVITY DATA |  | IMPLIED EMISSION FACTORS (2) |  |  | EMISSIONS
| SINK CATEGORIES | Production/Consumption quantity |  | CO2 | CH4 | N2O | CO2 |  | CH4 |  | N2O
[7 empty] | Emissions(3) | Recovery(4) | Emissions(3) | Recovery(4) | Emissions(3) | Recovery(4)
|  | Description (1) | (kt) | (t/t) |  |  | (Gg)
| A. Mineral Products | [5 empty] | 440.1557 | IE,NO | NO | NO | NO | NO
| 1. Cement Production | 708.048 | 708.048 | 0.53394 |  |  | 378.0564 | NO
| 2. Lime Production | NO | NO | NO |  |  | NO | NO
| 3. Limestone and Dolomite Use | IE | IE | IE |  |  | IE | IE
| 4. Soda Ash | [5 empty] | IE,NO | IE,NO
| Soda Ash Production | NO | NO | NO |  |  | NO | NO
| Soda Ash Use | IE | IE | IE |  |  | IE | IE
| 5. Asphalt Roofing | NO | NO | NO |  |  | NO | NO
| 6. Road Paving with Asphalt | NO | NO | NO | ? |  | NO | NO | ?
| 7. Other (please specify) | [5 empty] | 62.0993 | NO | NO | NO | NO | NO
| Glass Production | 437.319 | 437.319 | 0.142 | NO | NO | 62.0993 | NO | NO | NO | NO | NO
| B. Chemical Industry | [5 empty] | NO | NO | NO | NO | NO | NO
| 1. Ammonia Production(5) | NO | NO | NO | NO | NO | NO | NO | NO | NO | NO | NO
| 2. Nitric Acid Production | NO | NO |  |  | NO |  |  |  |  | NO | NO
| 3. Adipic Acid Production | NO | NO | NO |  | NO | NO | NO |  |  | NO | NO
| 4. Carbide Production | NO | NO | NO | NO |  | NO | NO | NO | NO
| Silicon Carbide | NO | NO | NO | NO |  | NO | NO | NO | NO
| Calcium Carbide | NO | NO | NO | NO |  | NO | NO | NO | NO
| 5. Other (please specify) | [5 empty] | NO | NO | NO | NO | NO | NO
| Carbon Black | NO | NO |  | NO |  |  |  | NO | NO
| Ethylene | NO | NO | NO | NO | NO | NO | NO | NO | NO | NO | NO
| Dichloroethylene | NO | NO |  | NO |  |  |  | NO | NO
| Styrene | NO | NO |  | NO |  |  |  | NO | NO
| Methanol | NO | NO |  | NO |  |  |  | NO | NO
| GREENHOUSE GAS SOURCE AND | ACTIVITY DATA |  | IMPLIED EMISSION FACTORS (2) |  |  | EMISSIONS
| SINK CATEGORIES | Production/Consumption quantity |  | CO2 | CH4 | N2O | CO2 |  | CH4 |  | N2O
[7 empty] | Emissions(3) | Recovery(4) | Emissions(3) | Recovery(4) | Emissions(3) | Recovery(4)
|  | Description (1) | (kt) | (t/t) |  |  | (Gg)
| C. Metal Production | [5 empty] | 128.657 | NA,NO | NA,NO | NA,NO | NA | NA
| 1. Iron and Steel Production |  |  | 0.060693 | NA,NO |  | 128.657 | NA,NO | NA,NO | NA,NO
| Steel | 2119.795 | 2119.795 | 0.060693 | NO |  | 128.657 | NO | NO | NO
| Pig Iron | NO | NO | NO | NO |  | NO | NO | NO | NO
| Sinter | NO | NO | NO | NO |  | NO | NO | NO | NO
| Coke | NO | NO | NO | NO |  | NO | NO | NO | NO
| Other (please specify) | [5 empty] | NA | NA | NA | NA
| 2. Ferroalloys Production | NO | NO | NO | NO |  | NO | NO | NO | NO
| 3. Aluminium Production | NO | NO | NO | NO |  | NO | NO | NO | NO
4. SF6 Used in Aluminium and Magnesium Foundries
| 5. Other (please specify) | [5 empty] | NA | NA | NA | NA | NA | NA
| D. Other Production | [5 empty] | NO | NO
1. Pulp and Paper
| 2. Food and Drink | NE | NE | NO |  |  | NO | NO
| G. Other (please specify) | [5 empty] | NA | NA | NA | NA | NA | NA
2010
0 | GREENHOUSE GAS SOURCE AND | ACTIVITY DATA |  | IMPLIED EMISSION FACTORS (2) |  |  | EMISSIONS
| SINK CATEGORIES | Production/Consumption quantity |  | CO2 | CH4 | N2O | CO2 |  | CH4 |  | N2O
[7 empty] | Emissions(3) | Recovery(4) | Emissions(3) | Recovery(4) | Emissions(3) | Recovery(4)
|  | Description (1) | (kt) | (t/t) |  |  | (Gg)
| A. Mineral Products | [5 empty] | 452.5716 | IE,NO | NO | NO | NO | NO
| 1. Cement Production | 736.019 | 736.019 | 0.5319 |  |  | 391.4917 | NO
| 2. Lime Production | NO | NO | NO |  |  | NO | NO
| 3. Limestone and Dolomite Use | IE | IE | IE |  |  | IE | IE
| 4. Soda Ash | [5 empty] | IE,NO | IE,NO
| Soda Ash Production | NO | NO | NO |  |  | NO | NO
| Soda Ash Use | IE | IE | IE |  |  | IE | IE
| 5. Asphalt Roofing | NO | NO | NO |  |  | NO | NO
| 6. Road Paving with Asphalt | NO | NO | NO | ? |  | NO | NO | ?
| 7. Other (please specify) | [5 empty] | 61.0799 | NO | NO | NO | NO | NO
| Glass Production | 430.14 | 430.14 | 0.142 | NO | NO | 61.0799 | NO | NO | NO | NO | NO
| B. Chemical Industry | [5 empty] | NO | NO | NO | NO | NO | NO
| 1. Ammonia Production(5) | NO | NO | NO | NO | NO | NO | NO | NO | NO | NO | NO
| 2. Nitric Acid Production | NO | NO |  |  | NO |  |  |  |  | NO | NO
| 3. Adipic Acid Production | NO | NO | NO |  | NO | NO | NO |  |  | NO | NO
| 4. Carbide Production | NO | NO | NO | NO |  | NO | NO | NO | NO
| Silicon Carbide | NO | NO | NO | NO |  | NO | NO | NO | NO
| Calcium Carbide | NO | NO | NO | NO |  | NO | NO | NO | NO
| 5. Other (please specify) | [5 empty] | NO | NO | NO | NO | NO | NO
| Carbon Black | NO | NO |  | NO |  |  |  | NO | NO
| Ethylene | NO | NO | NO | NO | NO | NO | NO | NO | NO | NO | NO
| Dichloroethylene | NO | NO |  | NO |  |  |  | NO | NO
| Styrene | NO | NO |  | NO |  |  |  | NO | NO
| Methanol | NO | NO |  | NO |  |  |  | NO | NO
| GREENHOUSE GAS SOURCE AND | ACTIVITY DATA |  | IMPLIED EMISSION FACTORS (2) |  |  | EMISSIONS
| SINK CATEGORIES | Production/Consumption quantity |  | CO2 | CH4 | N2O | CO2 |  | CH4 |  | N2O
[7 empty] | Emissions(3) | Recovery(4) | Emissions(3) | Recovery(4) | Emissions(3) | Recovery(4)
|  | Description (1) | (kt) | (t/t) |  |  | (Gg)
| C. Metal Production | [5 empty] | 133.613 | NA,NO | NA,NO | NA,NO | NA | NA
| 1. Iron and Steel Production |  |  | 0.050734 | NA,NO |  | 133.613 | NA,NO | NA,NO | NA,NO
| Steel | 2633.613 | 2633.613 | 0.050734 | NO |  | 133.613 | NO | NO | NO
| Pig Iron | NO | NO | NO | NO |  | NO | NO | NO | NO
| Sinter | NO | NO | NO | NO |  | NO | NO | NO | NO
| Coke | NO | NO | NO | NO |  | NO | NO | NO | NO
| Other (please specify) | [5 empty] | NA | NA | NA | NA
| 2. Ferroalloys Production | NO | NO | NO | NO |  | NO | NO | NO | NO
| 3. Aluminium Production | NO | NO | NO | NO |  | NO | NO | NO | NO
4. SF6 Used in Aluminium and Magnesium Foundries
| 5. Other (please specify) | [5 empty] | NA | NA | NA | NA | NA | NA
| D. Other Production | [5 empty] | NO | NO
1. Pulp and Paper
| 2. Food and Drink | NE | NE | NO |  |  | NO | NO
| G. Other (please specify) | [5 empty] | NA | NA | NA | NA | NA | NA
2011
0 | GREENHOUSE GAS SOURCE AND | ACTIVITY DATA |  | IMPLIED EMISSION FACTORS (2) |  |  | EMISSIONS
| SINK CATEGORIES | Production/Consumption quantity |  | CO2 | CH4 | N2O | CO2 |  | CH4 |  | N2O
[7 empty] | Emissions(3) | Recovery(4) | Emissions(3) | Recovery(4) | Emissions(3) | Recovery(4)
|  | Description (1) | (kt) | (t/t) |  |  | (Gg)
| A. Mineral Products | [5 empty] | 472.6992 | IE,NO | NO | NO | NO | NO
| 1. Cement Production | 770.232 | 770.232 | 0.53376 |  |  | 411.1172 | NO
| 2. Lime Production | NO | NO | NO |  |  | NO | NO
| 3. Limestone and Dolomite Use | IE | IE | IE |  |  | IE | IE
| 4. Soda Ash | [5 empty] | IE,NO | IE,NO
| Soda Ash Production | NO | NO | NO |  |  | NO | NO
| Soda Ash Use | IE | IE | IE |  |  | IE | IE
| 5. Asphalt Roofing | NO | NO | NO |  |  | NO | NO
| 6. Road Paving with Asphalt | NO | NO | NO | ? |  | NO | NO | ?
| 7. Other (please specify) | [5 empty] | 61.582 | NO | NO | NO | NO | NO
| Glass Production | 433.676 | 433.676 | 0.142 | NO | NO | 61.582 | NO | NO | NO | NO | NO
| B. Chemical Industry | [5 empty] | NO | NO | NO | NO | NO | NO
| 1. Ammonia Production(5) | NO | NO | NO | NO | NO | NO | NO | NO | NO | NO | NO
| 2. Nitric Acid Production | NO | NO |  |  | NO |  |  |  |  | NO | NO
| 3. Adipic Acid Production | NO | NO | NO |  | NO | NO | NO |  |  | NO | NO
| 4. Carbide Production | NO | NO | NO | NO |  | NO | NO | NO | NO
| Silicon Carbide | NO | NO | NO | NO |  | NO | NO | NO | NO
| Calcium Carbide | NO | NO | NO | NO |  | NO | NO | NO | NO
| 5. Other (please specify) | [5 empty] | NO | NO | NO | NO | NO | NO
| Carbon Black | NO | NO |  | NO |  |  |  | NO | NO
| Ethylene | NO | NO | NO | NO | NO | NO | NO | NO | NO | NO | NO
| Dichloroethylene | NO | NO |  | NO |  |  |  | NO | NO
| Styrene | NO | NO |  | NO |  |  |  | NO | NO
| Methanol | NO | NO |  | NO |  |  |  | NO | NO
| GREENHOUSE GAS SOURCE AND | ACTIVITY DATA |  | IMPLIED EMISSION FACTORS (2) |  |  | EMISSIONS
| SINK CATEGORIES | Production/Consumption quantity |  | CO2 | CH4 | N2O | CO2 |  | CH4 |  | N2O
[7 empty] | Emissions(3) | Recovery(4) | Emissions(3) | Recovery(4) | Emissions(3) | Recovery(4)
|  | Description (1) | (kt) | (t/t) |  |  | (Gg)
| C. Metal Production | [5 empty] | 123.86 | NA,NO | NA,NO | NA,NO | NA | NA
| 1. Iron and Steel Production |  |  | 0.04904 | NA,NO |  | 123.86 | NA,NO | NA,NO | NA,NO
| Steel | 2525.697 | 2525.697 | 0.04904 | NO |  | 123.86 | NO | NO | NO
| Pig Iron | NO | NO | NO | NO |  | NO | NO | NO | NO
| Sinter | NO | NO | NO | NO |  | NO | NO | NO | NO
| Coke | NO | NO | NO | NO |  | NO | NO | NO | NO
| Other (please specify) | [5 empty] | NA | NA | NA | NA
| 2. Ferroalloys Production | NO | NO | NO | NO |  | NO | NO | NO | NO
| 3. Aluminium Production | NO | NO | NO | NO |  | NO | NO | NO | NO
4. SF6 Used in Aluminium and Magnesium Foundries
| 5. Other (please specify) | [5 empty] | NA | NA | NA | NA | NA | NA
| D. Other Production | [5 empty] | NO | NO
1. Pulp and Paper
| 2. Food and Drink | NE | NE | NO |  |  | NO | NO
| G. Other (please specify) | [5 empty] | NA | NA | NA | NA | NA | NA
2012
0 | GREENHOUSE GAS SOURCE AND | ACTIVITY DATA |  | IMPLIED EMISSION FACTORS (2) |  |  | EMISSIONS
| SINK CATEGORIES | Production/Consumption quantity |  | CO2 | CH4 | N2O | CO2 |  | CH4 |  | N2O
[7 empty] | Emissions(3) | Recovery(4) | Emissions(3) | Recovery(4) | Emissions(3) | Recovery(4)
|  | Description (1) | (kt) | (t/t) |  |  | (Gg)
| A. Mineral Products | [5 empty] | 434.9367 | IE,NO | NO | NO | NO | NO
| 1. Cement Production | 758.241 | 758.241 | 0.49438 |  |  | 374.8592 | NO
| 2. Lime Production | NO | NO | NO |  |  | NO | NO
| 3. Limestone and Dolomite Use | IE | IE | IE |  |  | IE | IE
| 4. Soda Ash | [5 empty] | IE,NO | IE,NO
| Soda Ash Production | NO | NO | NO |  |  | NO | NO
| Soda Ash Use | IE | IE | IE |  |  | IE | IE
| 5. Asphalt Roofing | NO | NO | NO |  |  | NO | NO
| 6. Road Paving with Asphalt | NO | NO | NO | ? |  | NO | NO | ?
| 7. Other (please specify) | [5 empty] | 60.0775 | NO | NO | NO | NO | NO
| Glass Production | 423.081 | 423.081 | 0.142 | NO | NO | 60.0775 | NO | NO | NO | NO | NO
| B. Chemical Industry | [5 empty] | NO | NO | NO | NO | NO | NO
| 1. Ammonia Production(5) | NO | NO | NO | NO | NO | NO | NO | NO | NO | NO | NO
| 2. Nitric Acid Production | NO | NO |  |  | NO |  |  |  |  | NO | NO
| 3. Adipic Acid Production | NO | NO | NO |  | NO | NO | NO |  |  | NO | NO
| 4. Carbide Production | NO | NO | NO | NO |  | NO | NO | NO | NO
| Silicon Carbide | NO | NO | NO | NO |  | NO | NO | NO | NO
| Calcium Carbide | NO | NO | NO | NO |  | NO | NO | NO | NO
| 5. Other (please specify) | [5 empty] | NO | NO | NO | NO | NO | NO
| Carbon Black | NO | NO |  | NO |  |  |  | NO | NO
| Ethylene | NO | NO | NO | NO | NO | NO | NO | NO | NO | NO | NO
| Dichloroethylene | NO | NO |  | NO |  |  |  | NO | NO
| Styrene | NO | NO |  | NO |  |  |  | NO | NO
| Methanol | NO | NO |  | NO |  |  |  | NO | NO
| GREENHOUSE GAS SOURCE AND | ACTIVITY DATA |  | IMPLIED EMISSION FACTORS (2) |  |  | EMISSIONS
| SINK CATEGORIES | Production/Consumption quantity |  | CO2 | CH4 | N2O | CO2 |  | CH4 |  | N2O
[7 empty] | Emissions(3) | Recovery(4) | Emissions(3) | Recovery(4) | Emissions(3) | Recovery(4)
|  | Description (1) | (kt) | (t/t) |  |  | (Gg)
| C. Metal Production | [5 empty] | 100.231 | NA,NO | NA,NO | NA,NO | NA | NA
| 1. Iron and Steel Production |  |  | 0.045394 | NA,NO |  | 100.231 | NA,NO | NA,NO | NA,NO
| Steel | 2208 | 2208 | 0.045394 | NO |  | 100.231 | NO | NO | NO
| Pig Iron | NO | NO | NO | NO |  | NO | NO | NO | NO
| Sinter | NO | NO | NO | NO |  | NO | NO | NO | NO
| Coke | NO | NO | NO | NO |  | NO | NO | NO | NO
| Other (please specify) | [5 empty] | NA | NA | NA | NA
| 2. Ferroalloys Production | NO | NO | NO | NO |  | NO | NO | NO | NO
| 3. Aluminium Production | NO | NO | NO | NO |  | NO | NO | NO | NO
4. SF6 Used in Aluminium and Magnesium Foundries
| 5. Other (please specify) | [5 empty] | NA | NA | NA | NA | NA | NA
| D. Other Production | [5 empty] | NO | NO
1. Pulp and Paper
| 2. Food and Drink | NE | NE | NO |  |  | NO | NO
| G. Other (please specify) | [5 empty] | NA | NA | NA | NA | NA | NA

## NL
TABLE 2(I).A-G SECTORAL BACKGROUND DATA FOR INDUSTRIAL PROCESSES
Emissions of CO2, CH4 and N2O
1990
| GREENHOUSE GAS SOURCE AND | ACTIVITY DATA |  | IMPLIED EMISSION FACTORS (2) |  |  | EMISSIONS
| SINK CATEGORIES | Production/Consumption quantity |  | CO2 | CH4 | N2O | CO2 |  | CH4 |  | N2O
[7 empty] | Emissions(3) | Recovery(4) | Emissions(3) | Recovery(4) | Emissions(3) | Recovery(4)
|  | Description (1) | (kt) | (t/t) |  |  | (Gg)
| A. Mineral Products | [5 empty] | 1171.5278 | NA | NO | NA | NO | NA
| 1. Cement Production | Clinker production | 770 | 0.54 |  |  | 415.8 | NA
| 2. Lime Production | 0 | NE | IE |  |  | IE | NA
| 3. Limestone and Dolomite Use | Limestone and Dolomite Use | 1093.3824 | 0.43995 |  |  | 481.0356 | NA
| 4. Soda Ash | [5 empty] | 132.3422 | NA
| Soda Ash Production | Soda Ash Production | 400 | 0.15946 |  |  | 63.783 | NA
| Soda Ash Use | Soda Ash Use | 165.2 | 0.41501 |  |  | 68.5592 | NA
| 5. Asphalt Roofing | 0 | NE | NE |  |  | NE | NA
| 6. Road Paving with Asphalt | 0 | NE | NE | ? |  | NE | NA | ?
| 7. Other (please specify) | [5 empty] | 142.35 | NA | NO | NA | NO | NA
| Glass Production |  | 1095 | 0.13 | NO | NO | 142.35 | NA | NO | NA | NO | NA
| B. Chemical Industry | [5 empty] | 3744.4814 | C,NA,NO | 12.125 | C,NA,NO | 22.8907 | NA
| 1. Ammonia Production(5) | (specify) | C | C | NO | NO | 3095.9488 | NA | NO | NA | NO | NA
| 2. Nitric Acid Production | (specify) | C |  |  | C |  |  |  |  | 20.4184 | NA
| 3. Adipic Acid Production | 0 | NO | NO |  | NO | NO | NA |  |  | NO | NA
| 4. Carbide Production | 0 | C,NO | IE,NO | C,NO |  | IE,NO | C,NO | 0.74704 | C,NO
| Silicon Carbide | 0 | C | IE | C |  | IE | C | 0.74704 | C
| Calcium Carbide | 0 | NO | NO | NO |  | NO | NO | NO | NO
| 5. Other (please specify) | [5 empty] | 648.5326 | NA | 11.378 | NA | 2.4723 | NA
| Carbon Black | Carbon Black production | IE |  | IE |  |  |  | 1.508 | NA
| Ethylene | 0 | C | IE | C | NO | IE | NA | 2.85 | NA | NO | NA
| Dichloroethylene | 0 | NO |  | NO |  |  |  | NO | NA
| Styrene | 0 | C |  | C |  |  |  | 5.32 | NA
| Methanol | 0 | C |  | C |  |  |  | 1.7 | NA
| GREENHOUSE GAS SOURCE AND | ACTIVITY DATA |  | IMPLIED EMISSION FACTORS (2) |  |  | EMISSIONS
| SINK CATEGORIES | Production/Consumption quantity |  | CO2 | CH4 | N2O | CO2 |  | CH4 |  | N2O
[7 empty] | Emissions(3) | Recovery(4) | Emissions(3) | Recovery(4) | Emissions(3) | Recovery(4)
|  | Description (1) | (kt) | (t/t) |  |  | (Gg)
| C. Metal Production | [5 empty] | 2661.2044 | IE,NA,NO | IE,NA,NO | IE,NA,NO | NO | NO
| 1. Iron and Steel Production |  |  | 0.4391 | IE,NA,NO |  | 2266.6275 | IE,NO | IE,NA,NO | IE,NO
| Steel | Crude steel production | 5162 | 0.0083042 | NO |  | 42.8664 | NO | NO | NO
| Pig Iron | (specify) | NO | IE | NO |  | IE | IE | NO | NO
| Sinter | (specify) | NO | IE | NO |  | IE | IE | NO | NO
| Coke | See 1B1b | IE | IE | IE |  | IE | IE | IE | IE
| Other (please specify) | [5 empty] | 2223.7611 | NO | NA | NO
| 2. Ferroalloys Production | (specify) | NO | NO | NO |  | NO | NA | NO | NA
| 3. Aluminium Production | Primary aluminium production | 272 | 1.4507 | NO |  | 394.5769 | NO | NO | NO
4. SF6 Used in Aluminium and Magnesium Foundries
| 5. Other (please specify) | [5 empty] | NO | NO | NO | NO | NO | NO
| D. Other Production | [5 empty] | 72.483 | NO
1. Pulp and Paper
| 2. Food and Drink | (specify) | NA | NA |  |  | 72.483 | NO
| G. Other (please specify) | [5 empty] | 231.9953 | NO | 2.0103 | NO | 0.0098685 | NO
1991
0 | GREENHOUSE GAS SOURCE AND | ACTIVITY DATA |  | IMPLIED EMISSION FACTORS (2) |  |  | EMISSIONS
| SINK CATEGORIES | Production/Consumption quantity |  | CO2 | CH4 | N2O | CO2 |  | CH4 |  | N2O
[7 empty] | Emissions(3) | Recovery(4) | Emissions(3) | Recovery(4) | Emissions(3) | Recovery(4)
|  | Description (1) | (kt) | (t/t) |  |  | (Gg)
| A. Mineral Products | [5 empty] | 1552.8228 | NA | NO | NA | NO | NA
| 1. Cement Production | 922 | 922 | 0.54 |  |  | 497.88 | NA
| 2. Lime Production | NE | NE | IE |  |  | IE | NA
| 3. Limestone and Dolomite Use | 1153.9374 | 1153.9374 | 0.4436 |  |  | 511.8912 | NA
| 4. Soda Ash | [5 empty] | 390.4256 | NA
| Soda Ash Production | 400 | 400 | 0.80467 |  |  | 321.8664 | NA
| Soda Ash Use | 165.2 | 165.2 | 0.41501 |  |  | 68.5592 | NA
| 5. Asphalt Roofing | NE | NE | NE |  |  | NE | NA
| 6. Road Paving with Asphalt | NE | NE | NE | ? |  | NE | NA | ?
| 7. Other (please specify) | [5 empty] | 152.626 | NA | NO | NA | NO | NA
| Glass Production | 1139 | 1139 | 0.134 | NO | NO | 152.626 | NA | NO | NA | NO | NA
| B. Chemical Industry | [5 empty] | 3707.0663 | C,NA,NO | 12.125 | C,NA,NO | 22.8969 | NA
| 1. Ammonia Production(5) | C | C | C | NO | NO | 3488.5476 | NA | NO | NA | NO | NA
| 2. Nitric Acid Production | C | C |  |  | C |  |  |  |  | 20.7 | NA
| 3. Adipic Acid Production | NO | NO | NO |  | NO | NO | NA |  |  | NO | NA
| 4. Carbide Production | C,NO | C,NO | IE,NO | C,NO |  | IE,NO | C,NO | 0.74704 | C,NO
| Silicon Carbide | C | C | IE | C |  | IE | C | 0.74704 | C
| Calcium Carbide | NO | NO | NO | NO |  | NO | NO | NO | NO
| 5. Other (please specify) | [5 empty] | 218.5188 | NA | 11.378 | NA | 2.1969 | NA
| Carbon Black | IE | IE |  | IE |  |  |  | 1.508 | NA
| Ethylene | C | C | IE | C | NO | IE | NA | 2.85 | NA | NO | NA
| Dichloroethylene | NO | NO |  | NO |  |  |  | NO | NA
| Styrene | C | C |  | C |  |  |  | 5.32 | NA
| Methanol | C | C |  | C |  |  |  | 1.7 | NA
| GREENHOUSE GAS SOURCE AND | ACTIVITY DATA |  | IMPLIED EMISSION FACTORS (2) |  |  | EMISSIONS
| SINK CATEGORIES | Production/Consumption quantity |  | CO2 | CH4 | N2O | CO2 |  | CH4 |  | N2O
[7 empty] | Emissions(3) | Recovery(4) | Emissions(3) | Recovery(4) | Emissions(3) | Recovery(4)
|  | Description (1) | (kt) | (t/t) |  |  | (Gg)
| C. Metal Production | [5 empty] | 2313.4474 | IE,NA,NO | IE,NA,NO | IE,NA,NO | NO | NO
| 1. Iron and Steel Production |  |  | 0.39238 | IE,NA,NO |  | 1930.9185 | IE,NO | IE,NA,NO | IE,NO
| Steel | 4921 | 4921 | 0.0083042 | NO |  | 40.8651 | NO | NO | NO
| Pig Iron | NO | NO | IE | NO |  | IE | IE | NO | NO
| Sinter | NO | NO | IE | NO |  | IE | IE | NO | NO
| Coke | IE | IE | IE | IE |  | IE | IE | IE | IE
| Other (please specify) | [5 empty] | 1890.0534 | NO | NA | NO
| 2. Ferroalloys Production | NO | NO | NO | NO |  | NO | NA | NO | NA
| 3. Aluminium Production | 264 | 264 | 1.449 | NO |  | 382.5288 | NO | NO | NO
4. SF6 Used in Aluminium and Magnesium Foundries
| 5. Other (please specify) | [5 empty] | NO | NO | NO | NO | NO | NO
| D. Other Production | [5 empty] | 49.2428 | NO
1. Pulp and Paper
| 2. Food and Drink | NA | NA | NA |  |  | 49.2428 | NO
| G. Other (please specify) | [5 empty] | 325.706 | NO | 2.016 | NO | 0.01161 | NO
1992
0 | GREENHOUSE GAS SOURCE AND | ACTIVITY DATA |  | IMPLIED EMISSION FACTORS (2) |  |  | EMISSIONS
| SINK CATEGORIES | Production/Consumption quantity |  | CO2 | CH4 | N2O | CO2 |  | CH4 |  | N2O
[7 empty] | Emissions(3) | Recovery(4) | Emissions(3) | Recovery(4) | Emissions(3) | Recovery(4)
|  | Description (1) | (kt) | (t/t) |  |  | (Gg)
| A. Mineral Products | [5 empty] | 1504.331 | NA | NO | NA | NO | NA
| 1. Cement Production | 831 | 831 | 0.54031 |  |  | 449 | NA
| 2. Lime Production | NE | NE | IE |  |  | IE | NA
| 3. Limestone and Dolomite Use | 1154.3709 | 1154.3709 | 0.44235 |  |  | 510.6362 | NA
| 4. Soda Ash | [5 empty] | 387.6509 | NA
| Soda Ash Production | 400 | 400 | 0.79773 |  |  | 319.0916 | NA
| Soda Ash Use | 165.2 | 165.2 | 0.41501 |  |  | 68.5592 | NA
| 5. Asphalt Roofing | NA | NA | NE |  |  | NE | NA
| 6. Road Paving with Asphalt | NE | NE | NE | ? |  | NE | NA | ?
| 7. Other (please specify) | [5 empty] | 157.044 | NA | NO | NA | NO | NA
| Glass Production | 1138 | 1138 | 0.138 | NO | NO | 157.044 | NA | NO | NA | NO | NA
| B. Chemical Industry | [5 empty] | 3767.179 | C,NA,NO | 12.125 | C,NA,NO | 23.0668 | NA
| 1. Ammonia Production(5) | C | C | C | NO | NO | 3546.7397 | NA | NO | NA | NO | NA
| 2. Nitric Acid Production | C | C |  |  | C |  |  |  |  | 20.9 | NA
| 3. Adipic Acid Production | NO | NO | NO |  | NO | NO | NA |  |  | NO | NA
| 4. Carbide Production | C,NO | C,NO | IE,NO | C,NO |  | IE,NO | C,NO | 0.74704 | C,NO
| Silicon Carbide | C | C | IE | C |  | IE | C | 0.74704 | C
| Calcium Carbide | NO | NO | NO | NO |  | NO | NO | NO | NO
| 5. Other (please specify) | [5 empty] | 220.4393 | NA | 11.378 | NA | 2.1668 | NA
| Carbon Black | IE | IE |  | IE |  |  |  | 1.508 | NA
| Ethylene | C | C | IE | C | NO | IE | NA | 2.85 | NA | NO | NA
| Dichloroethylene | NO | NO |  | NO |  |  |  | NO | NA
| Styrene | C | C |  | C |  |  |  | 5.32 | NA
| Methanol | C | C |  | C |  |  |  | 1.7 | NA
| GREENHOUSE GAS SOURCE AND | ACTIVITY DATA |  | IMPLIED EMISSION FACTORS (2) |  |  | EMISSIONS
| SINK CATEGORIES | Production/Consumption quantity |  | CO2 | CH4 | N2O | CO2 |  | CH4 |  | N2O
[7 empty] | Emissions(3) | Recovery(4) | Emissions(3) | Recovery(4) | Emissions(3) | Recovery(4)
|  | Description (1) | (kt) | (t/t) |  |  | (Gg)
| C. Metal Production | [5 empty] | 1711.1157 | IE,NA,NO | IE,NA,NO | IE,NA,NO | NO | NO
| 1. Iron and Steel Production |  |  | 0.26404 | IE,NA,NO |  | 1370.0887 | IE,NO | IE,NA,NO | IE,NO
| Steel | 5189 | 5189 | 0.0083042 | NO |  | 43.0907 | NO | NO | NO
| Pig Iron | NO | NO | IE | NO |  | IE | IE | NO | NO
| Sinter | NO | NO | IE | NO |  | IE | IE | NO | NO
| Coke | IE | IE | IE | IE |  | IE | IE | IE | IE
| Other (please specify) | [5 empty] | 1326.998 | NO | NA | NO
| 2. Ferroalloys Production | NO | NO | NO | NO |  | NO | NA | NO | NA
| 3. Aluminium Production | 235 | 235 | 1.4512 | NO |  | 341.0269 | NO | NO | NO
4. SF6 Used in Aluminium and Magnesium Foundries
| 5. Other (please specify) | [5 empty] | NO | NO | NO | NO | NO | NO
| D. Other Production | [5 empty] | 53.9792 | NO
1. Pulp and Paper
| 2. Food and Drink | NA | NA | NA |  |  | 53.9792 | NO
| G. Other (please specify) | [5 empty] | 351.9769 | NO | 1.9947 | NO | 0.013545 | NO
1993
0 | GREENHOUSE GAS SOURCE AND | ACTIVITY DATA |  | IMPLIED EMISSION FACTORS (2) |  |  | EMISSIONS
| SINK CATEGORIES | Production/Consumption quantity |  | CO2 | CH4 | N2O | CO2 |  | CH4 |  | N2O
[7 empty] | Emissions(3) | Recovery(4) | Emissions(3) | Recovery(4) | Emissions(3) | Recovery(4)
|  | Description (1) | (kt) | (t/t) |  |  | (Gg)
| A. Mineral Products | [5 empty] | 1527.2157 | NA | NO | NA | NO | NA
| 1. Cement Production | 849 | 849 | 0.53946 |  |  | 458 | NA
| 2. Lime Production | NE | NE | IE |  |  | IE | NA
| 3. Limestone and Dolomite Use | 1226.9473 | 1226.9473 | 0.44088 |  |  | 540.933 | NA
| 4. Soda Ash | [5 empty] | 358.7347 | NA
| Soda Ash Production | 400 | 400 | 0.72142 |  |  | 288.5699 | NA
| Soda Ash Use | 169.1 | 169.1 | 0.41493 |  |  | 70.1649 | NA
| 5. Asphalt Roofing | NE | NE | NE |  |  | NE | NA
| 6. Road Paving with Asphalt | NE | NE | NE | ? |  | NE | NA | ?
| 7. Other (please specify) | [5 empty] | 169.548 | NA | NO | NA | NO | NA
| Glass Production | 1194 | 1194 | 0.142 | NO | NO | 169.548 | NA | NO | NA | NO | NA
| B. Chemical Industry | [5 empty] | 3669.0376 | C,NA,NO | 12.125 | C,NA,NO | 24.6974 | NA
| 1. Ammonia Production(5) | C | C | C | NO | NO | 3449.7528 | NA | NO | NA | NO | NA
| 2. Nitric Acid Production | C | C |  |  | C |  |  |  |  | 22.7 | NA
| 3. Adipic Acid Production | NO | NO | NO |  | NO | NO | NA |  |  | NO | NA
| 4. Carbide Production | C,NO | C,NO | IE,NO | C,NO |  | IE,NO | C,NO | 0.74704 | C,NO
| Silicon Carbide | C | C | IE | C |  | IE | C | 0.74704 | C
| Calcium Carbide | NO | NO | NO | NO |  | NO | NO | NO | NO
| 5. Other (please specify) | [5 empty] | 219.2847 | NA | 11.378 | NA | 1.9974 | NA
| Carbon Black | IE | IE |  | IE |  |  |  | 1.508 | NA
| Ethylene | C | C | IE | C | NO | IE | NA | 2.85 | NA | NO | NA
| Dichloroethylene | NO | NO |  | NO |  |  |  | NO | NA
| Styrene | C | C |  | C |  |  |  | 5.32 | NA
| Methanol | C | C |  | C |  |  |  | 1.7 | NA
| GREENHOUSE GAS SOURCE AND | ACTIVITY DATA |  | IMPLIED EMISSION FACTORS (2) |  |  | EMISSIONS
| SINK CATEGORIES | Production/Consumption quantity |  | CO2 | CH4 | N2O | CO2 |  | CH4 |  | N2O
[7 empty] | Emissions(3) | Recovery(4) | Emissions(3) | Recovery(4) | Emissions(3) | Recovery(4)
|  | Description (1) | (kt) | (t/t) |  |  | (Gg)
| C. Metal Production | [5 empty] | 1618.1712 | IE,NA,NO | IE,NA,NO | IE,NA,NO | NO | NO
| 1. Iron and Steel Production |  |  | 0.223 | IE,NA,NO |  | 1282.2221 | IE,NO | IE,NA,NO | IE,NO
| Steel | 5750 | 5750 | 0.0083042 | NO |  | 47.7493 | NO | NO | NO
| Pig Iron | NO | NO | IE | NO |  | IE | IE | NO | NO
| Sinter | NO | NO | IE | NO |  | IE | IE | NO | NO
| Coke | IE | IE | IE | IE |  | IE | IE | IE | IE
| Other (please specify) | [5 empty] | 1234.4728 | NO | NA | NO
| 2. Ferroalloys Production | NO | NO | NO | NO |  | NO | NA | NO | NA
| 3. Aluminium Production | 232 | 232 | 1.4481 | NO |  | 335.949 | NO | NO | NO
4. SF6 Used in Aluminium and Magnesium Foundries
| 5. Other (please specify) | [5 empty] | NO | NO | NO | NO | NO | NO
| D. Other Production | [5 empty] | 50.1917 | NO
1. Pulp and Paper
| 2. Food and Drink | NA | NA | NA |  |  | 50.1917 | NO
| G. Other (please specify) | [5 empty] | 290.2454 | NO | 1.943 | NO | 0.013739 | NO
1994
0 | GREENHOUSE GAS SOURCE AND | ACTIVITY DATA |  | IMPLIED EMISSION FACTORS (2) |  |  | EMISSIONS
| SINK CATEGORIES | Production/Consumption quantity |  | CO2 | CH4 | N2O | CO2 |  | CH4 |  | N2O
[7 empty] | Emissions(3) | Recovery(4) | Emissions(3) | Recovery(4) | Emissions(3) | Recovery(4)
|  | Description (1) | (kt) | (t/t) |  |  | (Gg)
| A. Mineral Products | [5 empty] | 1748.4321 | NA | NO | NA | NO | NA
| 1. Cement Production | 858 | 858 | 0.53963 |  |  | 463 | NA
| 2. Lime Production | NE | NE | IE |  |  | IE | NA
| 3. Limestone and Dolomite Use | 1693.0807 | 1693.0807 | 0.45044 |  |  | 762.6239 | NA
| 4. Soda Ash | [5 empty] | 340.3082 | NA
| Soda Ash Production | 400 | 400 | 0.68674 |  |  | 274.6963 | NA
| Soda Ash Use | 158.1 | 158.1 | 0.415 |  |  | 65.6119 | NA
| 5. Asphalt Roofing | NE | NE | NE |  |  | NE | NA
| 6. Road Paving with Asphalt | NE | NE | NE | ? |  | NE | NA | ?
| 7. Other (please specify) | [5 empty] | 182.5 | NA | NO | NA | NO | NA
| Glass Production | 1250 | 1250 | 0.146 | NO | NO | 182.5 | NA | NO | NA | NO | NA
| B. Chemical Industry | [5 empty] | 3874.0001 | C,NA,NO | 12.125 | C,NA,NO | 24.1197 | NA
| 1. Ammonia Production(5) | C | C | C | NO | NO | 3604.9318 | NA | NO | NA | NO | NA
| 2. Nitric Acid Production | C | C |  |  | C |  |  |  |  | 21.5 | NA
| 3. Adipic Acid Production | NO | NO | NO |  | NO | NO | NA |  |  | NO | NA
| 4. Carbide Production | C,NO | C,NO | IE,NO | C,NO |  | IE,NO | C,NO | 0.74704 | C,NO
| Silicon Carbide | C | C | IE | C |  | IE | C | 0.74704 | C
| Calcium Carbide | NO | NO | NO | NO |  | NO | NO | NO | NO
| 5. Other (please specify) | [5 empty] | 269.0682 | NA | 11.378 | NA | 2.6197 | NA
| Carbon Black | IE | IE |  | IE |  |  |  | 1.508 | NA
| Ethylene | C | C | IE | C | NO | IE | NA | 2.85 | NA | NO | NA
| Dichloroethylene | NO | NO |  | NO |  |  |  | NO | NA
| Styrene | C | C |  | C |  |  |  | 5.32 | NA
| Methanol | C | C |  | C |  |  |  | 1.7 | NA
| GREENHOUSE GAS SOURCE AND | ACTIVITY DATA |  | IMPLIED EMISSION FACTORS (2) |  |  | EMISSIONS
| SINK CATEGORIES | Production/Consumption quantity |  | CO2 | CH4 | N2O | CO2 |  | CH4 |  | N2O
[7 empty] | Emissions(3) | Recovery(4) | Emissions(3) | Recovery(4) | Emissions(3) | Recovery(4)
|  | Description (1) | (kt) | (t/t) |  |  | (Gg)
| C. Metal Production | [5 empty] | 1917.325 | IE,NA,NO | IE,NA,NO | IE,NA,NO | NO | NO
| 1. Iron and Steel Production |  |  | 0.27104 | IE,NA,NO |  | 1599.1399 | IE,NO | IE,NA,NO | IE,NO
| Steel | 5900 | 5900 | 0.0083042 | NO |  | 48.995 | NO | NO | NO
| Pig Iron | NO | NO | IE | NO |  | IE | IE | NO | NO
| Sinter | NO | NO | IE | NO |  | IE | IE | NO | NO
| Coke | IE | IE | IE | IE |  | IE | IE | IE | IE
| Other (please specify) | [5 empty] | 1550.1449 | NO | NA | NO
| 2. Ferroalloys Production | NO | NO | NO | NO |  | NO | NA | NO | NA
| 3. Aluminium Production | 219 | 219 | 1.4529 | NO |  | 318.1851 | NO | NO | NO
4. SF6 Used in Aluminium and Magnesium Foundries
| 5. Other (please specify) | [5 empty] | NO | NO | NO | NO | NO | NO
| D. Other Production | [5 empty] | 29.3564 | NO
1. Pulp and Paper
| 2. Food and Drink | NA | NA | NA |  |  | 29.3564 | NO
| G. Other (please specify) | [5 empty] | 305.379 | NO | 1.9828 | NO | 0.014512 | NO
1995
0 | GREENHOUSE GAS SOURCE AND | ACTIVITY DATA |  | IMPLIED EMISSION FACTORS (2) |  |  | EMISSIONS
| SINK CATEGORIES | Production/Consumption quantity |  | CO2 | CH4 | N2O | CO2 |  | CH4 |  | N2O
[7 empty] | Emissions(3) | Recovery(4) | Emissions(3) | Recovery(4) | Emissions(3) | Recovery(4)
|  | Description (1) | (kt) | (t/t) |  |  | (Gg)
| A. Mineral Products | [5 empty] | 1732.8898 | NA | NO | NA | NO | NA
| 1. Cement Production | 792 | 792 | 0.5404 |  |  | 428 | NA
| 2. Lime Production | NE | NE | IE |  |  | IE | NA
| 3. Limestone and Dolomite Use | 1571.6125 | 1571.6125 | 0.44731 |  |  | 702.9927 | NA
| 4. Soda Ash | [5 empty] | 405.9971 | NA
| Soda Ash Production | 400 | 400 | 0.81764 |  |  | 327.0561 | NA
| Soda Ash Use | 190.2 | 190.2 | 0.41504 |  |  | 78.941 | NA
| 5. Asphalt Roofing | NE | NE | NE |  |  | NE | NA
| 6. Road Paving with Asphalt | NE | NE | NE | ? |  | NE | NA | ?
| 7. Other (please specify) | [5 empty] | 195.9 | NA | NO | NA | NO | NA
| Glass Production | 1306 | 1306 | 0.15 | NO | NO | 195.9 | NA | NO | NA | NO | NA
| B. Chemical Industry | [5 empty] | 4005.6648 | C,NA,NO | 12.125 | C,NA,NO | 22.8474 | NA
| 1. Ammonia Production(5) | C | C | C | NO | NO | 3571.2223 | NA | NO | NA | NO | NA
| 2. Nitric Acid Production | C | C |  |  | C |  |  |  |  | 20.251 | NA
| 3. Adipic Acid Production | NO | NO | NO |  | NO | NO | NA |  |  | NO | NA
| 4. Carbide Production | C,NO | C,NO | IE,NO | C,NO |  | IE,NO | C,NO | 0.74704 | C,NO
| Silicon Carbide | C | C | IE | C |  | IE | C | 0.74704 | C
| Calcium Carbide | NO | NO | NO | NO |  | NO | NO | NO | NO
| 5. Other (please specify) | [5 empty] | 434.4426 | NA | 11.378 | NA | 2.5965 | NA
| Carbon Black | IE | IE |  | IE |  |  |  | 1.508 | NA
| Ethylene | C | C | IE | C | NO | IE | NA | 2.85 | NA | NO | NA
| Dichloroethylene | NO | NO |  | NO |  |  |  | NO | NA
| Styrene | C | C |  | C |  |  |  | 5.32 | NA
| Methanol | C | C |  | C |  |  |  | 1.7 | NA
| GREENHOUSE GAS SOURCE AND | ACTIVITY DATA |  | IMPLIED EMISSION FACTORS (2) |  |  | EMISSIONS
| SINK CATEGORIES | Production/Consumption quantity |  | CO2 | CH4 | N2O | CO2 |  | CH4 |  | N2O
[7 empty] | Emissions(3) | Recovery(4) | Emissions(3) | Recovery(4) | Emissions(3) | Recovery(4)
|  | Description (1) | (kt) | (t/t) |  |  | (Gg)
| C. Metal Production | [5 empty] | 1908.0563 | IE,NA,NO | IE,NA,NO | IE,NA,NO | NO | NO
| 1. Iron and Steel Production |  |  | 0.26152 | IE,NA,NO |  | 1595.2985 | IE,NO | IE,NA,NO | IE,NO
| Steel | 6100 | 6100 | 0.0083042 | NO |  | 50.6558 | NO | NO | NO
| Pig Iron | NO | NO | IE | NO |  | IE | IE | NO | NO
| Sinter | NO | NO | IE | NO |  | IE | IE | NO | NO
| Coke | IE | IE | IE | IE |  | IE | IE | IE | IE
| Other (please specify) | [5 empty] | 1544.6427 | NO | NA | NO
| 2. Ferroalloys Production | NO | NO | NO | NO |  | NO | NA | NO | NA
| 3. Aluminium Production | 216 | 216 | 1.448 | NO |  | 312.7577 | NO | NO | NO
4. SF6 Used in Aluminium and Magnesium Foundries
| 5. Other (please specify) | [5 empty] | NO | NO | NO | NO | NO | NO
| D. Other Production | [5 empty] | 22.3655 | NO
1. Pulp and Paper
| 2. Food and Drink | NA | NA | NA |  |  | 22.3655 | NO
| G. Other (please specify) | [5 empty] | 268.906 | NO | 2.0137 | NO | 0.017415 | NO
1996
0 | GREENHOUSE GAS SOURCE AND | ACTIVITY DATA |  | IMPLIED EMISSION FACTORS (2) |  |  | EMISSIONS
| SINK CATEGORIES | Production/Consumption quantity |  | CO2 | CH4 | N2O | CO2 |  | CH4 |  | N2O
[7 empty] | Emissions(3) | Recovery(4) | Emissions(3) | Recovery(4) | Emissions(3) | Recovery(4)
|  | Description (1) | (kt) | (t/t) |  |  | (Gg)
| A. Mineral Products | [5 empty] | 1340.2534 | NA | NO | NA | NO | NA
| 1. Cement Production | 586 | 586 | 0.53925 |  |  | 316 | NA
| 2. Lime Production | NE | NE | IE |  |  | IE | NA
| 3. Limestone and Dolomite Use | 1440.0305 | 1440.0305 | 0.44333 |  |  | 638.4125 | NA
| 4. Soda Ash | [5 empty] | 160.6158 | NA
| Soda Ash Production | 400 | 400 | 0.1707 |  |  | 68.2797 | NA
| Soda Ash Use | 222.5 | 222.5 | 0.41499 |  |  | 92.3361 | NA
| 5. Asphalt Roofing | NE | NE | NE |  |  | NE | NA
| 6. Road Paving with Asphalt | NE | NE | NE | ? |  | NE | NA | ?
| 7. Other (please specify) | [5 empty] | 225.225 | NA | NO | NA | NO | NA
| Glass Production | 1365 | 1365 | 0.165 | NO | NO | 225.225 | NA | NO | NA | NO | NA
| B. Chemical Industry | [5 empty] | 3799.5802 | C,NA,NO | 12.125 | C,NA,NO | 22.8518 | NA
| 1. Ammonia Production(5) | C | C | C | NO | NO | 3380.9188 | NA | NO | NA | NO | NA
| 2. Nitric Acid Production | C | C |  |  | C |  |  |  |  | 20.2 | NA
| 3. Adipic Acid Production | NO | NO | NO |  | NO | NO | NA |  |  | NO | NA
| 4. Carbide Production | C,NO | C,NO | IE,NO | C,NO |  | IE,NO | C,NO | 0.74704 | C,NO
| Silicon Carbide | C | C | IE | C |  | IE | C | 0.74704 | C
| Calcium Carbide | NO | NO | NO | NO |  | NO | NO | NO | NO
| 5. Other (please specify) | [5 empty] | 418.6614 | NA | 11.378 | NA | 2.6518 | NA
| Carbon Black | IE | IE |  | IE |  |  |  | 1.508 | NA
| Ethylene | C | C | IE | C | NO | IE | NA | 2.85 | NA | NO | NA
| Dichloroethylene | NO | NO |  | NO |  |  |  | NO | NA
| Styrene | C | C |  | C |  |  |  | 5.32 | NA
| Methanol | C | C |  | C |  |  |  | 1.7 | NA
| GREENHOUSE GAS SOURCE AND | ACTIVITY DATA |  | IMPLIED EMISSION FACTORS (2) |  |  | EMISSIONS
| SINK CATEGORIES | Production/Consumption quantity |  | CO2 | CH4 | N2O | CO2 |  | CH4 |  | N2O
[7 empty] | Emissions(3) | Recovery(4) | Emissions(3) | Recovery(4) | Emissions(3) | Recovery(4)
|  | Description (1) | (kt) | (t/t) |  |  | (Gg)
| C. Metal Production | [5 empty] | 1853.7754 | IE,NA,NO | IE,NA,NO | IE,NA,NO | NO | NO
| 1. Iron and Steel Production |  |  | 0.24591 | IE,NA,NO |  | 1524.6616 | IE,NO | IE,NA,NO | IE,NO
| Steel | 6200 | 6200 | 0.0083042 | NO |  | 51.4862 | NO | NO | NO
| Pig Iron | NO | NO | IE | NO |  | IE | IE | NO | NO
| Sinter | NO | NO | IE | NO |  | IE | IE | NO | NO
| Coke | IE | IE | IE | IE |  | IE | IE | IE | IE
| Other (please specify) | [5 empty] | 1473.1754 | NO | NA | NO
| 2. Ferroalloys Production | NO | NO | NO | NO |  | NO | NA | NO | NA
| 3. Aluminium Production | 227 | 227 | 1.4498 | NO |  | 329.1137 | NO | NO | NO
4. SF6 Used in Aluminium and Magnesium Foundries
| 5. Other (please specify) | [5 empty] | NO | NO | NO | NO | NO | NO
| D. Other Production | [5 empty] | 49.3106 | NO
1. Pulp and Paper
| 2. Food and Drink | NA | NA | NA |  |  | 49.3106 | NO
| G. Other (please specify) | [5 empty] | 276.0477 | NO | 1.9653 | NO | 0.019543 | NO
1997
0 | GREENHOUSE GAS SOURCE AND | ACTIVITY DATA |  | IMPLIED EMISSION FACTORS (2) |  |  | EMISSIONS
| SINK CATEGORIES | Production/Consumption quantity |  | CO2 | CH4 | N2O | CO2 |  | CH4 |  | N2O
[7 empty] | Emissions(3) | Recovery(4) | Emissions(3) | Recovery(4) | Emissions(3) | Recovery(4)
|  | Description (1) | (kt) | (t/t) |  |  | (Gg)
| A. Mineral Products | [5 empty] | 1381.4696 | NA | NO | NA | NO | NA
| 1. Cement Production | 696 | 696 | 0.54023 |  |  | 376 | NA
| 2. Lime Production | NE | NE | IE |  |  | IE | NA
| 3. Limestone and Dolomite Use | 1329.3874 | 1329.3874 | 0.44056 |  |  | 585.6738 | NA
| 4. Soda Ash | [5 empty] | 163.6558 | NA
| Soda Ash Production | 400 | 400 | 0.18215 |  |  | 72.8593 | NA
| Soda Ash Use | 218.8 | 218.8 | 0.41497 |  |  | 90.7964 | NA
| 5. Asphalt Roofing | NE | NE | NE |  |  | NE | NA
| 6. Road Paving with Asphalt | NE | NE | NE | ? |  | NE | NA | ?
| 7. Other (please specify) | [5 empty] | 256.14 | NA | NO | NA | NO | NA
| Glass Production | 1423 | 1423 | 0.18 | NO | NO | 256.14 | NA | NO | NA | NO | NA
| B. Chemical Industry | [5 empty] | 3995.2653 | C,NA,NO | 12.125 | C,NA,NO | 22.6494 | NA
| 1. Ammonia Production(5) | C | C | C | NO | NO | 3555.2507 | NA | NO | NA | NO | NA
| 2. Nitric Acid Production | C | C |  |  | C |  |  |  |  | 20.2 | NA
| 3. Adipic Acid Production | NO | NO | NO |  | NO | NO | NA |  |  | NO | NA
| 4. Carbide Production | C,NO | C,NO | IE,NO | C,NO |  | IE,NO | C,NO | 0.74704 | C,NO
| Silicon Carbide | C | C | IE | C |  | IE | C | 0.74704 | C
| Calcium Carbide | NO | NO | NO | NO |  | NO | NO | NO | NO
| 5. Other (please specify) | [5 empty] | 440.0146 | NA | 11.378 | NA | 2.4494 | NA
| Carbon Black | IE | IE |  | IE |  |  |  | 1.508 | NA
| Ethylene | C | C | IE | C | NO | IE | NA | 2.85 | NA | NO | NA
| Dichloroethylene | NO | NO |  | NO |  |  |  | NO | NA
| Styrene | C | C |  | C |  |  |  | 5.32 | NA
| Methanol | C | C |  | C |  |  |  | 1.7 | NA
| GREENHOUSE GAS SOURCE AND | ACTIVITY DATA |  | IMPLIED EMISSION FACTORS (2) |  |  | EMISSIONS
| SINK CATEGORIES | Production/Consumption quantity |  | CO2 | CH4 | N2O | CO2 |  | CH4 |  | N2O
[7 empty] | Emissions(3) | Recovery(4) | Emissions(3) | Recovery(4) | Emissions(3) | Recovery(4)
|  | Description (1) | (kt) | (t/t) |  |  | (Gg)
| C. Metal Production | [5 empty] | 2151.3207 | IE,NA,NO | IE,NA,NO | IE,NA,NO | NO | NO
| 1. Iron and Steel Production |  |  | 0.27931 | IE,NA,NO |  | 1815.5413 | IE,NO | IE,NA,NO | IE,NO
| Steel | 6500 | 6500 | 0.0083042 | NO |  | 53.9775 | NO | NO | NO
| Pig Iron | NO | NO | IE | NO |  | IE | IE | NO | NO
| Sinter | NO | NO | IE | NO |  | IE | IE | NO | NO
| Coke | IE | IE | IE | IE |  | IE | IE | IE | IE
| Other (please specify) | [5 empty] | 1761.5638 | NO | NA | NO
| 2. Ferroalloys Production | NO | NO | NO | NO |  | NO | NA | NO | NA
| 3. Aluminium Production | 232 | 232 | 1.4473 | NO |  | 335.7794 | NO | NO | NO
4. SF6 Used in Aluminium and Magnesium Foundries
| 5. Other (please specify) | [5 empty] | NO | NO | NO | NO | NO | NO
| D. Other Production | [5 empty] | 48.2678 | NO
1. Pulp and Paper
| 2. Food and Drink | NA | NA | NA |  |  | 48.2678 | NO
| G. Other (please specify) | [5 empty] | 251.3818 | NO | 1.9624 | NO | 0.018576 | NO
1998
0 | GREENHOUSE GAS SOURCE AND | ACTIVITY DATA |  | IMPLIED EMISSION FACTORS (2) |  |  | EMISSIONS
| SINK CATEGORIES | Production/Consumption quantity |  | CO2 | CH4 | N2O | CO2 |  | CH4 |  | N2O
[7 empty] | Emissions(3) | Recovery(4) | Emissions(3) | Recovery(4) | Emissions(3) | Recovery(4)
|  | Description (1) | (kt) | (t/t) |  |  | (Gg)
| A. Mineral Products | [5 empty] | 1449.7636 | NA | NO | NA | NO | NA
| 1. Cement Production | 800 | 800 | 0.54 |  |  | 432 | NA
| 2. Lime Production | NE | NE | IE |  |  | IE | NA
| 3. Limestone and Dolomite Use | 1342.3624 | 1342.3624 | 0.44206 |  |  | 593.4057 | NA
| 4. Soda Ash | [5 empty] | 156.1579 | NA
| Soda Ash Production | 400 | 400 | 0.17138 |  |  | 68.5508 | NA
| Soda Ash Use | 211.1 | 211.1 | 0.415 |  |  | 87.6071 | NA
| 5. Asphalt Roofing | NE | NE | NE |  |  | NE | NA
| 6. Road Paving with Asphalt | NE | NE | NE | ? |  | NE | NA | ?
| 7. Other (please specify) | [5 empty] | 268.2 | NA | NO | NA | NO | NA
| Glass Production | 1490 | 1490 | 0.18 | NO | NO | 268.2 | NA | NO | NA | NO | NA
| B. Chemical Industry | [5 empty] | 4090.6054 | C,NA,NO | 12.0643 | C,NA,NO | 22.6861 | NA
| 1. Ammonia Production(5) | C | C | C | NO | NO | 3611.5942 | NA | NO | NA | NO | NA
| 2. Nitric Acid Production | C | C |  |  | C |  |  |  |  | 20.1 | NA
| 3. Adipic Acid Production | NO | NO | NO |  | NO | NO | NA |  |  | NO | NA
| 4. Carbide Production | C,NO | C,NO | IE,NO | C,NO |  | IE,NO | C,NO | 0.74704 | C,NO
| Silicon Carbide | C | C | IE | C |  | IE | C | 0.74704 | C
| Calcium Carbide | NO | NO | NO | NO |  | NO | NO | NO | NO
| 5. Other (please specify) | [5 empty] | 479.0111 | NA | 11.3172 | NA | 2.5861 | NA
| Carbon Black | IE | IE |  | IE |  |  |  | 1.4472 | NA
| Ethylene | C | C | IE | C | NO | IE | NA | 2.85 | NA | NO | NA
| Dichloroethylene | NO | NO |  | NO |  |  |  | NO | NA
| Styrene | C | C |  | C |  |  |  | 5.32 | NA
| Methanol | C | C |  | C |  |  |  | 1.7 | NA
| GREENHOUSE GAS SOURCE AND | ACTIVITY DATA |  | IMPLIED EMISSION FACTORS (2) |  |  | EMISSIONS
| SINK CATEGORIES | Production/Consumption quantity |  | CO2 | CH4 | N2O | CO2 |  | CH4 |  | N2O
[7 empty] | Emissions(3) | Recovery(4) | Emissions(3) | Recovery(4) | Emissions(3) | Recovery(4)
|  | Description (1) | (kt) | (t/t) |  |  | (Gg)
| C. Metal Production | [5 empty] | 1830.3814 | IE,NA,NO | IE,NA,NO | IE,NA,NO | NO | NO
| 1. Iron and Steel Production |  |  | 0.23332 | IE,NA,NO |  | 1446.5722 | IE,NO | IE,NA,NO | IE,NO
| Steel | 6200 | 6200 | 0.0083042 | NO |  | 51.4862 | NO | NO | NO
| Pig Iron | NO | NO | IE | NO |  | IE | IE | NO | NO
| Sinter | NO | NO | IE | NO |  | IE | IE | NO | NO
| Coke | IE | IE | IE | IE |  | IE | IE | IE | IE
| Other (please specify) | [5 empty] | 1395.086 | NO | NA | NO
| 2. Ferroalloys Production | NO | NO | NO | NO |  | NO | NA | NO | NA
| 3. Aluminium Production | 265 | 265 | 1.4483 | NO |  | 383.8092 | NO | NO | NO
4. SF6 Used in Aluminium and Magnesium Foundries
| 5. Other (please specify) | [5 empty] | NO | NO | NO | NO | NO | NO
| D. Other Production | [5 empty] | 41.2485 | NO
1. Pulp and Paper
| 2. Food and Drink | NA | NA | NA |  |  | 41.2485 | NO
| G. Other (please specify) | [5 empty] | 265.5561 | NO | 1.8653 | NO | 0.022253 | NO
1999
0 | GREENHOUSE GAS SOURCE AND | ACTIVITY DATA |  | IMPLIED EMISSION FACTORS (2) |  |  | EMISSIONS
| SINK CATEGORIES | Production/Consumption quantity |  | CO2 | CH4 | N2O | CO2 |  | CH4 |  | N2O
[7 empty] | Emissions(3) | Recovery(4) | Emissions(3) | Recovery(4) | Emissions(3) | Recovery(4)
|  | Description (1) | (kt) | (t/t) |  |  | (Gg)
| A. Mineral Products | [5 empty] | 1499.5501 | NA | NO | NA | NO | NA
| 1. Cement Production | 957.425 | 957.425 | 0.53999 |  |  | 517 | NA
| 2. Lime Production | NE | NE | IE |  |  | IE | NA
| 3. Limestone and Dolomite Use | 1223.4344 | 1223.4344 | 0.44012 |  |  | 538.4609 | NA
| 4. Soda Ash | [5 empty] | 163.8292 | NA
| Soda Ash Production | 400 | 400 | 0.17692 |  |  | 70.7672 | NA
| Soda Ash Use | 224.2 | 224.2 | 0.41508 |  |  | 93.062 | NA
| 5. Asphalt Roofing | NE | NE | NE |  |  | NE | NA
| 6. Road Paving with Asphalt | NE | NE | NE | ? |  | NE | NA | ?
| 7. Other (please specify) | [5 empty] | 280.26 | NA | NO | NA | NO | NA
| Glass Production | 1557 | 1557 | 0.18 | NO | NO | 280.26 | NA | NO | NA | NO | NA
| B. Chemical Industry | [5 empty] | 4038.9494 | C,NA,NO | 12.1806 | C,NA,NO | 21.5414 | NA
| 1. Ammonia Production(5) | C | C | C | NO | NO | 3587.7115 | NA | NO | NA | NO | NA
| 2. Nitric Acid Production | C | C |  |  | C |  |  |  |  | 19.231 | NA
| 3. Adipic Acid Production | NO | NO | NO |  | NO | NO | NA |  |  | NO | NA
| 4. Carbide Production | C,NO | C,NO | IE,NO | C,NO |  | IE,NO | C,NO | 0.6728 | C,NO
| Silicon Carbide | C | C | IE | C |  | IE | C | 0.6728 | C
| Calcium Carbide | NO | NO | NO | NO |  | NO | NO | NO | NO
| 5. Other (please specify) | [5 empty] | 451.2379 | NA | 11.5078 | NA | 2.3104 | NA
| Carbon Black | IE | IE |  | IE |  |  |  | 1.3878 | NA
| Ethylene | C | C | IE | C | NO | IE | NA | 3.1 | NA | NO | NA
| Dichloroethylene | NO | NO |  | NO |  |  |  | NO | NA
| Styrene | C | C |  | C |  |  |  | 5.32 | NA
| Methanol | C | C |  | C |  |  |  | 1.7 | NA
| GREENHOUSE GAS SOURCE AND | ACTIVITY DATA |  | IMPLIED EMISSION FACTORS (2) |  |  | EMISSIONS
| SINK CATEGORIES | Production/Consumption quantity |  | CO2 | CH4 | N2O | CO2 |  | CH4 |  | N2O
[7 empty] | Emissions(3) | Recovery(4) | Emissions(3) | Recovery(4) | Emissions(3) | Recovery(4)
|  | Description (1) | (kt) | (t/t) |  |  | (Gg)
| C. Metal Production | [5 empty] | 1726.9513 | IE,NA,NO | IE,NA,NO | IE,NA,NO | NO | NO
| 1. Iron and Steel Production |  |  | 0.22023 | IE,NA,NO |  | 1310.3576 | IE,NO | IE,NA,NO | IE,NO
| Steel | 5950 | 5950 | 0.0083042 | NO |  | 49.4102 | NO | NO | NO
| Pig Iron | NO | NO | IE | NO |  | IE | IE | NO | NO
| Sinter | NO | NO | IE | NO |  | IE | IE | NO | NO
| Coke | IE | IE | IE | IE |  | IE | IE | IE | IE
| Other (please specify) | [5 empty] | 1260.9474 | NO | NA | NO
| 2. Ferroalloys Production | NO | NO | NO | NO |  | NO | NA | NO | NA
| 3. Aluminium Production | 287 | 287 | 1.4515 | NO |  | 416.5937 | NO | NO | NO
4. SF6 Used in Aluminium and Magnesium Foundries
| 5. Other (please specify) | [5 empty] | NO | NO | NO | NO | NO | NO
| D. Other Production | [5 empty] | 51.3517 | NO
1. Pulp and Paper
| 2. Food and Drink | NA | NA | NA |  |  | 51.3517 | NO
| G. Other (please specify) | [5 empty] | 267.5161 | NO | 1.8904 | NO | 0.029025 | NO
2000
0 | GREENHOUSE GAS SOURCE AND | ACTIVITY DATA |  | IMPLIED EMISSION FACTORS (2) |  |  | EMISSIONS
| SINK CATEGORIES | Production/Consumption quantity |  | CO2 | CH4 | N2O | CO2 |  | CH4 |  | N2O
[7 empty] | Emissions(3) | Recovery(4) | Emissions(3) | Recovery(4) | Emissions(3) | Recovery(4)
|  | Description (1) | (kt) | (t/t) |  |  | (Gg)
| A. Mineral Products | [5 empty] | 1410.7073 | NA | NO | NA | NO | NA
| 1. Cement Production | 869 | 869 | 0.5397 |  |  | 469 | NA
| 2. Lime Production | NE | NE | IE |  |  | IE | NA
| 3. Limestone and Dolomite Use | 1179.6607 | 1179.6607 | 0.43986 |  |  | 518.8826 | NA
| 4. Soda Ash | [5 empty] | 147.4247 | NA
| Soda Ash Production | 400 | 400 | 0.1744 |  |  | 69.7595 | NA
| Soda Ash Use | 187.1 | 187.1 | 0.4151 |  |  | 77.6653 | NA
| 5. Asphalt Roofing | NE | NE | NE |  |  | NE | NA
| 6. Road Paving with Asphalt | NE | NE | NE | ? |  | NE | NA | ?
| 7. Other (please specify) | [5 empty] | 275.4 | NA | NO | NA | NO | NA
| Glass Production | 1530 | 1530 | 0.18 | NO | NO | 275.4 | NA | NO | NA | NO | NA
| B. Chemical Industry | [5 empty] | 4076.888 | C,NA,NO | 12.3328 | C,NA,NO | 22.0444 | NA
| 1. Ammonia Production(5) | C | C | C | NO | NO | 3610.5974 | NA | NO | NA | NO | NA
| 2. Nitric Acid Production | C | C |  |  | C |  |  |  |  | 19.0257 | NA
| 3. Adipic Acid Production | NO | NO | NO |  | NO | NO | NA |  |  | NO | NA
| 4. Carbide Production | C,NO | C,NO | IE,NO | C,NO |  | IE,NO | C,NO | 0.6728 | C,NO
| Silicon Carbide | C | C | IE | C |  | IE | C | 0.6728 | C
| Calcium Carbide | NO | NO | NO | NO |  | NO | NO | NO | NO
| 5. Other (please specify) | [5 empty] | 466.2906 | NA | 11.66 | NA | 3.0187 | NA
| Carbon Black | IE | IE |  | IE |  |  |  | 1.472 | NA
| Ethylene | C | C | IE | C | NO | IE | NA | 3.1 | NA | NO | NA
| Dichloroethylene | NO | NO |  | NO |  |  |  | NO | NA
| Styrene | C | C |  | C |  |  |  | 5.32 | NA
| Methanol | C | C |  | C |  |  |  | 1.768 | NA
| GREENHOUSE GAS SOURCE AND | ACTIVITY DATA |  | IMPLIED EMISSION FACTORS (2) |  |  | EMISSIONS
| SINK CATEGORIES | Production/Consumption quantity |  | CO2 | CH4 | N2O | CO2 |  | CH4 |  | N2O
[7 empty] | Emissions(3) | Recovery(4) | Emissions(3) | Recovery(4) | Emissions(3) | Recovery(4)
|  | Description (1) | (kt) | (t/t) |  |  | (Gg)
| C. Metal Production | [5 empty] | 1519.3843 | IE,NA,NO | IE,NA,NO | IE,NA,NO | NO | NO
| 1. Iron and Steel Production |  |  | 0.19672 | IE,NA,NO |  | 1081.9454 | IE,NO | IE,NA,NO | IE,NO
| Steel | 5500 | 5500 | 0.006 | NO |  | 33 | NO | NO | NO
| Pig Iron | NO | NO | IE | NO |  | IE | IE | NO | NO
| Sinter | NO | NO | IE | NO |  | IE | IE | NO | NO
| Coke | IE | IE | IE | IE |  | IE | IE | IE | IE
| Other (please specify) | [5 empty] | 1048.9454 | NO | NA | NO
| 2. Ferroalloys Production | NO | NO | NO | NO |  | NO | NA | NO | NA
| 3. Aluminium Production | 302 | 302 | 1.4485 | NO |  | 437.4389 | NO | NO | NO
4. SF6 Used in Aluminium and Magnesium Foundries
| 5. Other (please specify) | [5 empty] | NO | NO | NO | NO | NO | NO
| D. Other Production | [5 empty] | 48.9726 | NO
1. Pulp and Paper
| 2. Food and Drink | NA | NA | NA |  |  | 48.9726 | NO
| G. Other (please specify) | [5 empty] | 297.9409 | NO | 1.8608 | NO | 0.026316 | NO
2001
0 | GREENHOUSE GAS SOURCE AND | ACTIVITY DATA |  | IMPLIED EMISSION FACTORS (2) |  |  | EMISSIONS
| SINK CATEGORIES | Production/Consumption quantity |  | CO2 | CH4 | N2O | CO2 |  | CH4 |  | N2O
[7 empty] | Emissions(3) | Recovery(4) | Emissions(3) | Recovery(4) | Emissions(3) | Recovery(4)
|  | Description (1) | (kt) | (t/t) |  |  | (Gg)
| A. Mineral Products | [5 empty] | 1528.5459 | NA | NO | NA | NO | NA
| 1. Cement Production | 885.7 | 885.7 | 0.53969 |  |  | 478 | NA
| 2. Lime Production | NE | NE | IE |  |  | IE | NA
| 3. Limestone and Dolomite Use | 1380.6864 | 1380.6864 | 0.44345 |  |  | 612.2689 | NA
| 4. Soda Ash | [5 empty] | 160.7667 | NA
| Soda Ash Production | 400 | 400 | 0.18801 |  |  | 75.2033 | NA
| Soda Ash Use | 206.2 | 206.2 | 0.41495 |  |  | 85.5634 | NA
| 5. Asphalt Roofing | NE | NE | NE |  |  | NE | NA
| 6. Road Paving with Asphalt | NE | NE | NE | ? |  | NE | NA | ?
| 7. Other (please specify) | [5 empty] | 277.5103 | NA | NO | NA | NO | NA
| Glass Production | 1542 | 1542 | 0.17997 | NO | NO | 277.5103 | NA | NO | NA | NO | NA
| B. Chemical Industry | [5 empty] | 3503.2591 | C,NA,NO | 12.3104 | C,NA,NO | 20.0124 | NA
| 1. Ammonia Production(5) | C | C | C | NO | NO | 3033.2713 | NA | NO | NA | NO | NA
| 2. Nitric Acid Production | C | C |  |  | C |  |  |  |  | 17.2281 | NA
| 3. Adipic Acid Production | NO | NO | NO |  | NO | NO | NA |  |  | NO | NA
| 4. Carbide Production | C,NO | C,NO | IE,NO | C,NO |  | IE,NO | C,NO | 0.696 | C,NO
| Silicon Carbide | C | C | IE | C |  | IE | C | 0.696 | C
| Calcium Carbide | NO | NO | NO | NO |  | NO | NO | NO | NO
| 5. Other (please specify) | [5 empty] | 469.9878 | NA | 11.6144 | NA | 2.7844 | NA
| Carbon Black | IE | IE |  | IE |  |  |  | 1.4744 | NA
| Ethylene | C | C | IE | C | NO | IE | NA | 3.1 | NA | NO | NA
| Dichloroethylene | NO | NO |  | NO |  |  |  | NO | NA
| Styrene | C | C |  | C |  |  |  | 5.32 | NA
| Methanol | C | C |  | C |  |  |  | 1.72 | NA
| GREENHOUSE GAS SOURCE AND | ACTIVITY DATA |  | IMPLIED EMISSION FACTORS (2) |  |  | EMISSIONS
| SINK CATEGORIES | Production/Consumption quantity |  | CO2 | CH4 | N2O | CO2 |  | CH4 |  | N2O
[7 empty] | Emissions(3) | Recovery(4) | Emissions(3) | Recovery(4) | Emissions(3) | Recovery(4)
|  | Description (1) | (kt) | (t/t) |  |  | (Gg)
| C. Metal Production | [5 empty] | 1466.7503 | IE,NA,NO | IE,NA,NO | IE,NA,NO | NO | NO
| 1. Iron and Steel Production |  |  | 0.17361 | IE,NA,NO |  | 1041.6799 | IE,NO | IE,NA,NO | IE,NO
| Steel | 6000 | 6000 | 0.0080117 | NO |  | 48.07 | NO | NO | NO
| Pig Iron | NO | NO | IE | NO |  | IE | IE | NO | NO
| Sinter | NO | NO | IE | NO |  | IE | IE | NO | NO
| Coke | IE | IE | IE | IE |  | IE | IE | IE | IE
| Other (please specify) | [5 empty] | 993.6099 | NO | NA | NO
| 2. Ferroalloys Production | NO | NO | NO | NO |  | NO | NA | NO | NA
| 3. Aluminium Production | 293 | 293 | 1.4508 | NO |  | 425.0704 | NO | NO | NO
4. SF6 Used in Aluminium and Magnesium Foundries
| 5. Other (please specify) | [5 empty] | NO | NO | NO | NO | NO | NO
| D. Other Production | [5 empty] | 42.8175 | NO
1. Pulp and Paper
| 2. Food and Drink | NA | NA | NA |  |  | 42.8175 | NO
| G. Other (please specify) | [5 empty] | 295.7628 | NO | 1.8471 | NO | 0.019737 | NO
2002
0 | GREENHOUSE GAS SOURCE AND | ACTIVITY DATA |  | IMPLIED EMISSION FACTORS (2) |  |  | EMISSIONS
| SINK CATEGORIES | Production/Consumption quantity |  | CO2 | CH4 | N2O | CO2 |  | CH4 |  | N2O
[7 empty] | Emissions(3) | Recovery(4) | Emissions(3) | Recovery(4) | Emissions(3) | Recovery(4)
|  | Description (1) | (kt) | (t/t) |  |  | (Gg)
| A. Mineral Products | [5 empty] | 1456.1071 | NA | NO | NA | NO | NA
| 1. Cement Production | 905.3 | 905.3 | 0.53992 |  |  | 488.79 | NA
| 2. Lime Production | NE | NE | IE |  |  | IE | NA
| 3. Limestone and Dolomite Use | 1245.4054 | 1245.4054 | 0.43912 |  |  | 546.8821 | NA
| 4. Soda Ash | [5 empty] | 165.6108 | NA
| Soda Ash Production | 400 | 400 | 0.17957 |  |  | 71.826 | NA
| Soda Ash Use | 226 | 226 | 0.41498 |  |  | 93.7848 | NA
| 5. Asphalt Roofing | NE | NE | NE |  |  | NE | NA
| 6. Road Paving with Asphalt | NE | NE | NE | ? |  | NE | NA | ?
| 7. Other (please specify) | [5 empty] | 254.8241 | NA | NO | NA | NO | NA
| Glass Production | 1416 | 1416 | 0.17996 | NO | NO | 254.8241 | NA | NO | NA | NO | NA
| B. Chemical Industry | [5 empty] | 3400.772 | C,NA,NO | 12.8088 | C,NA,NO | 19.1247 | NA
| 1. Ammonia Production(5) | C | C | C | NO | NO | 2906.5807 | NA | NO | NA | NO | NA
| 2. Nitric Acid Production | C | C |  |  | C |  |  |  |  | 16.2321 | NA
| 3. Adipic Acid Production | NO | NO | NO |  | NO | NO | NA |  |  | NO | NA
| 4. Carbide Production | C,NO | C,NO | IE,NO | C,NO |  | IE,NO | C,NO | 0.65308 | C,NO
| Silicon Carbide | C | C | IE | C |  | IE | C | 0.65308 | C
| Calcium Carbide | NO | NO | NO | NO |  | NO | NO | NO | NO
| 5. Other (please specify) | [5 empty] | 494.1913 | NA | 12.1557 | NA | 2.8926 | NA
| Carbon Black | IE | IE |  | IE |  |  |  | 1.4777 | NA
| Ethylene | C | C | IE | C | NO | IE | NA | 3.7 | NA | NO | NA
| Dichloroethylene | NO | NO |  | NO |  |  |  | NO | NA
| Styrene | C | C |  | C |  |  |  | 5.32 | NA
| Methanol | C | C |  | C |  |  |  | 1.658 | NA
| GREENHOUSE GAS SOURCE AND | ACTIVITY DATA |  | IMPLIED EMISSION FACTORS (2) |  |  | EMISSIONS
| SINK CATEGORIES | Production/Consumption quantity |  | CO2 | CH4 | N2O | CO2 |  | CH4 |  | N2O
[7 empty] | Emissions(3) | Recovery(4) | Emissions(3) | Recovery(4) | Emissions(3) | Recovery(4)
|  | Description (1) | (kt) | (t/t) |  |  | (Gg)
| C. Metal Production | [5 empty] | 1543.9595 | IE,NA,NO | IE,NA,NO | IE,NA,NO | NO | NO
| 1. Iron and Steel Production |  |  | 0.184 | IE,NA,NO |  | 1131.6245 | IE,NO | IE,NA,NO | IE,NO
| Steel | 6150 | 6150 | 0.010901 | NO |  | 67.0413 | NO | NO | NO
| Pig Iron | NO | NO | IE | NO |  | IE | IE | NO | NO
| Sinter | NO | NO | IE | NO |  | IE | IE | NO | NO
| Coke | IE | IE | IE | IE |  | IE | IE | IE | IE
| Other (please specify) | [5 empty] | 1064.5831 | NO | NA | NO
| 2. Ferroalloys Production | NO | NO | NO | NO |  | NO | NA | NO | NA
| 3. Aluminium Production | 284 | 284 | 1.4519 | NO |  | 412.3351 | NO | NO | NO
4. SF6 Used in Aluminium and Magnesium Foundries
| 5. Other (please specify) | [5 empty] | NO | NO | NO | NO | NO | NO
| D. Other Production | [5 empty] | 31.7894 | NO
1. Pulp and Paper
| 2. Food and Drink | NA | NA | NA |  |  | 31.7894 | NO
| G. Other (please specify) | [5 empty] | 305.8136 | NO | 1.8068 | NO | 0.0238 | NO
2003
0 | GREENHOUSE GAS SOURCE AND | ACTIVITY DATA |  | IMPLIED EMISSION FACTORS (2) |  |  | EMISSIONS
| SINK CATEGORIES | Production/Consumption quantity |  | CO2 | CH4 | N2O | CO2 |  | CH4 |  | N2O
[7 empty] | Emissions(3) | Recovery(4) | Emissions(3) | Recovery(4) | Emissions(3) | Recovery(4)
|  | Description (1) | (kt) | (t/t) |  |  | (Gg)
| A. Mineral Products | [5 empty] | 1414.1183 | NA | NO | NA | NO | NA
| 1. Cement Production | 803.6 | 803.6 | 0.53997 |  |  | 433.922 | NA
| 2. Lime Production | NE | NE | IE |  |  | IE | NA
| 3. Limestone and Dolomite Use | 1287.4941 | 1287.4941 | 0.43863 |  |  | 564.7357 | NA
| 4. Soda Ash | [5 empty] | 169.3416 | NA
| Soda Ash Production | 390 | 390 | 0.19348 |  |  | 75.4553 | NA
| Soda Ash Use | 226.2 | 226.2 | 0.41506 |  |  | 93.8863 | NA
| 5. Asphalt Roofing | NE | NE | NE |  |  | NE | NA
| 6. Road Paving with Asphalt | NE | NE | NE | ? |  | NE | NA | ?
| 7. Other (please specify) | [5 empty] | 246.119 | NA | NO | NA | NO | NA
| Glass Production | 1367 | 1367 | 0.18004 | NO | NO | 246.119 | NA | NO | NA | NO | NA
| B. Chemical Industry | [5 empty] | 3412.1078 | C,NA,NO | 13.1057 | C,NA,NO | 19.4005 | NA
| 1. Ammonia Production(5) | C | C | C | NO | NO | 2874.3319 | NA | NO | NA | NO | NA
| 2. Nitric Acid Production | C | C |  |  | C |  |  |  |  | 16.3235 | NA
| 3. Adipic Acid Production | NO | NO | NO |  | NO | NO | NA |  |  | NO | NA
| 4. Carbide Production | C,NO | C,NO | IE,NO | C,NO |  | IE,NO | C,NO | 0.69948 | C,NO
| Silicon Carbide | C | C | IE | C |  | IE | C | 0.69948 | C
| Calcium Carbide | NO | NO | NO | NO |  | NO | NO | NO | NO
| 5. Other (please specify) | [5 empty] | 537.7759 | NA | 12.4062 | NA | 3.077 | NA
| Carbon Black | IE | IE |  | IE |  |  |  | 1.5455 | NA
| Ethylene | C | C | IE | C | NO | IE | NA | 3.8887 | NA | NO | NA
| Dichloroethylene | NO | NO |  | NO |  |  |  | NO | NA
| Styrene | C | C |  | C |  |  |  | 5.32 | NA
| Methanol | C | C |  | C |  |  |  | 1.652 | NA
| GREENHOUSE GAS SOURCE AND | ACTIVITY DATA |  | IMPLIED EMISSION FACTORS (2) |  |  | EMISSIONS
| SINK CATEGORIES | Production/Consumption quantity |  | CO2 | CH4 | N2O | CO2 |  | CH4 |  | N2O
[7 empty] | Emissions(3) | Recovery(4) | Emissions(3) | Recovery(4) | Emissions(3) | Recovery(4)
|  | Description (1) | (kt) | (t/t) |  |  | (Gg)
| C. Metal Production | [5 empty] | 1668.8306 | IE,NA,NO | IE,NA,NO | IE,NA,NO | NO | NO
| 1. Iron and Steel Production |  |  | 0.19097 | IE,NA,NO |  | 1258.482 | IE,NO | IE,NA,NO | IE,NO
| Steel | 6590 | 6590 | 0.0083042 | NO |  | 54.7249 | NO | NO | NO
| Pig Iron | NO | NO | IE | NO |  | IE | IE | NO | NO
| Sinter | NO | NO | IE | NO |  | IE | IE | NO | NO
| Coke | IE | IE | IE | IE |  | IE | IE | IE | IE
| Other (please specify) | [5 empty] | 1203.7571 | NO | NA | NO
| 2. Ferroalloys Production | NO | NO | NO | NO |  | NO | NA | NO | NA
| 3. Aluminium Production | 283 | 283 | 1.45 | NO |  | 410.3485 | NO | NO | NO
4. SF6 Used in Aluminium and Magnesium Foundries
| 5. Other (please specify) | [5 empty] | NO | NO | NO | NO | NO | NO
| D. Other Production | [5 empty] | 46.0896 | NO
1. Pulp and Paper
| 2. Food and Drink | NA | NA | NA |  |  | 46.0896 | NO
| G. Other (please specify) | [5 empty] | 290.9414 | NO | 1.8519 | NO | 0.029799 | NO
2004
0 | GREENHOUSE GAS SOURCE AND | ACTIVITY DATA |  | IMPLIED EMISSION FACTORS (2) |  |  | EMISSIONS
| SINK CATEGORIES | Production/Consumption quantity |  | CO2 | CH4 | N2O | CO2 |  | CH4 |  | N2O
[7 empty] | Emissions(3) | Recovery(4) | Emissions(3) | Recovery(4) | Emissions(3) | Recovery(4)
|  | Description (1) | (kt) | (t/t) |  |  | (Gg)
| A. Mineral Products | [5 empty] | 1463.5223 | NA | NO | NA | NO | NA
| 1. Cement Production | 825.7 | 825.7 | 0.53999 |  |  | 445.866 | NA
| 2. Lime Production | NE | NE | IE |  |  | IE | NA
| 3. Limestone and Dolomite Use | 1316.0683 | 1316.0683 | 0.43818 |  |  | 576.6798 | NA
| 4. Soda Ash | [5 empty] | 180.6128 | NA
| Soda Ash Production | 390 | 390 | 0.20624 |  |  | 80.4336 | NA
| Soda Ash Use | 241.4 | 241.4 | 0.41499 |  |  | 100.1792 | NA
| 5. Asphalt Roofing | NE | NE | NE |  |  | NE | NA
| 6. Road Paving with Asphalt | NE | NE | NE | ? |  | NE | NA | ?
| 7. Other (please specify) | [5 empty] | 260.3638 | NA | NO | NA | NO | NA
| Glass Production | 1446 | 1446 | 0.18006 | NO | NO | 260.3638 | NA | NO | NA | NO | NA
| B. Chemical Industry | [5 empty] | 3657.2908 | C,NA,NO | 12.3887 | C,NA,NO | 21.0978 | NA
| 1. Ammonia Production(5) | C | C | C | NO | NO | 3085.8591 | NA | NO | NA | NO | NA
| 2. Nitric Acid Production | C | C |  |  | C |  |  |  |  | 18.1198 | NA
| 3. Adipic Acid Production | NO | NO | NO |  | NO | NO | NA |  |  | NO | NA
| 4. Carbide Production | C,NO | C,NO | IE,NO | C,NO |  | IE,NO | C,NO | 0.70412 | C,NO
| Silicon Carbide | C | C | IE | C |  | IE | C | 0.70412 | C
| Calcium Carbide | NO | NO | NO | NO |  | NO | NO | NO | NO
| 5. Other (please specify) | [5 empty] | 571.4317 | NA | 11.6846 | NA | 2.978 | NA
| Carbon Black | IE | IE |  | IE |  |  |  | 0.86087 | NA
| Ethylene | C | C | IE | C | NO | IE | NA | 3.8537 | NA | NO | NA
| Dichloroethylene | NO | NO |  | NO |  |  |  | NO | NA
| Styrene | C | C |  | C |  |  |  | 5.32 | NA
| Methanol | C | C |  | C |  |  |  | 1.65 | NA
| GREENHOUSE GAS SOURCE AND | ACTIVITY DATA |  | IMPLIED EMISSION FACTORS (2) |  |  | EMISSIONS
| SINK CATEGORIES | Production/Consumption quantity |  | CO2 | CH4 | N2O | CO2 |  | CH4 |  | N2O
[7 empty] | Emissions(3) | Recovery(4) | Emissions(3) | Recovery(4) | Emissions(3) | Recovery(4)
|  | Description (1) | (kt) | (t/t) |  |  | (Gg)
| C. Metal Production | [5 empty] | 1467.9166 | IE,NA,NO | IE,NA,NO | IE,NA,NO | NO | NO
| 1. Iron and Steel Production |  |  | 0.14398 | IE,NA,NO |  | 989.1266 | IE,NO | IE,NA,NO | IE,NO
| Steel | 6870 | 6870 | 0.0061981 | NO |  | 42.581 | NO | NO | NO
| Pig Iron | NO | NO | IE | NO |  | IE | IE | NO | NO
| Sinter | NO | NO | IE | NO |  | IE | IE | NO | NO
| Coke | IE | IE | IE | IE |  | IE | IE | IE | IE
| Other (please specify) | [5 empty] | 946.5456 | NO | NA | NO
| 2. Ferroalloys Production | NO | NO | NO | NO |  | NO | NA | NO | NA
| 3. Aluminium Production | 330 | 330 | 1.4509 | NO |  | 478.79 | NO | NO | NO
4. SF6 Used in Aluminium and Magnesium Foundries
| 5. Other (please specify) | [5 empty] | NO | NO | NO | NO | NO | NO
| D. Other Production | [5 empty] | 41.1655 | NO
1. Pulp and Paper
| 2. Food and Drink | NA | NA | NA |  |  | 41.1655 | NO
| G. Other (please specify) | [5 empty] | 301.2007 | NO | 1.7732 | NO | 0.029605 | NO
2005
0 | GREENHOUSE GAS SOURCE AND | ACTIVITY DATA |  | IMPLIED EMISSION FACTORS (2) |  |  | EMISSIONS
| SINK CATEGORIES | Production/Consumption quantity |  | CO2 | CH4 | N2O | CO2 |  | CH4 |  | N2O
[7 empty] | Emissions(3) | Recovery(4) | Emissions(3) | Recovery(4) | Emissions(3) | Recovery(4)
|  | Description (1) | (kt) | (t/t) |  |  | (Gg)
| A. Mineral Products | [5 empty] | 1446.8238 | NA | NO | NA | NO | NA
| 1. Cement Production | 813.8 | 813.8 | 0.51698 |  |  | 420.721 | NA
| 2. Lime Production | NE | NE | IE |  |  | IE | NA
| 3. Limestone and Dolomite Use | 1310.5785 | 1310.5785 | 0.43827 |  |  | 574.385 | NA
| 4. Soda Ash | [5 empty] | 187.9247 | NA
| Soda Ash Production | 419.0818 | 419.0818 | 0.20623 |  |  | 86.426 | NA
| Soda Ash Use | 244.6 | 244.6 | 0.41496 |  |  | 101.4987 | NA
| 5. Asphalt Roofing | NE | NE | NE |  |  | NE | NA
| 6. Road Paving with Asphalt | NE | NE | NE | ? |  | NE | NA | ?
| 7. Other (please specify) | [5 empty] | 263.7931 | NA | NO | NA | NO | NA
| Glass Production | 1466 | 1466 | 0.17994 | NO | NO | 263.7931 | NA | NO | NA | NO | NA
| B. Chemical Industry | [5 empty] | 3745.8327 | C,NA,NO | 13.072 | C,NA,NO | 20.529 | NA
| 1. Ammonia Production(5) | C | C | C | NO | NO | 3105.3729 | NA | NO | NA | NO | NA
| 2. Nitric Acid Production | C | C |  |  | C |  |  |  |  | 18.254 | NA
| 3. Adipic Acid Production | NO | NO | NO |  | NO | NO | NA |  |  | NO | NA
| 4. Carbide Production | C,NO | C,NO | IE,NO | C,NO |  | IE,NO | C,NO | 0.73544 | C,NO
| Silicon Carbide | C | C | IE | C |  | IE | C | 0.73544 | C
| Calcium Carbide | NO | NO | NO | NO |  | NO | NO | NO | NO
| 5. Other (please specify) | [5 empty] | 640.4597 | NA | 12.3366 | NA | 2.275 | NA
| Carbon Black | IE | IE |  | IE |  |  |  | 1.6239 | NA
| Ethylene | C | C | IE | C | NO | IE | NA | 3.87 | NA | NO | NA
| Dichloroethylene | NO | NO |  | NO |  |  |  | NO | NA
| Styrene | C | C |  | C |  |  |  | 5.32 | NA
| Methanol | C | C |  | C |  |  |  | 1.5226 | NA
| GREENHOUSE GAS SOURCE AND | ACTIVITY DATA |  | IMPLIED EMISSION FACTORS (2) |  |  | EMISSIONS
| SINK CATEGORIES | Production/Consumption quantity |  | CO2 | CH4 | N2O | CO2 |  | CH4 |  | N2O
[7 empty] | Emissions(3) | Recovery(4) | Emissions(3) | Recovery(4) | Emissions(3) | Recovery(4)
|  | Description (1) | (kt) | (t/t) |  |  | (Gg)
| C. Metal Production | [5 empty] | 1476.3918 | IE,NA,NO | IE,NA,NO | IE,NA,NO | NO | NO
| 1. Iron and Steel Production |  |  | 0.14326 | IE,NA,NO |  | 992.3818 | IE,NO | IE,NA,NO | IE,NO
| Steel | 6927 | 6927 | 0.0098741 | NO |  | 68.398 | NO | NO | NO
| Pig Iron | NO | NO | IE | NO |  | IE | IE | NO | NO
| Sinter | NO | NO | IE | NO |  | IE | IE | NO | NO
| Coke | IE | IE | IE | IE |  | IE | IE | IE | IE
| Other (please specify) | [5 empty] | 923.9838 | NO | NA | NO
| 2. Ferroalloys Production | NO | NO | NO | NO |  | NO | NA | NO | NA
| 3. Aluminium Production | 334 | 334 | 1.4491 | NO |  | 484.01 | NO | NO | NO
4. SF6 Used in Aluminium and Magnesium Foundries
| 5. Other (please specify) | [5 empty] | NO | NO | NO | NO | NO | NO
| D. Other Production | [5 empty] | 33.4542 | NO
1. Pulp and Paper
| 2. Food and Drink | NA | NA | NA |  |  | 33.4542 | NO
| G. Other (please specify) | [5 empty] | 347.5932 | NO | 1.7658 | NO | 0.029605 | NO
2006
0 | GREENHOUSE GAS SOURCE AND | ACTIVITY DATA |  | IMPLIED EMISSION FACTORS (2) |  |  | EMISSIONS
| SINK CATEGORIES | Production/Consumption quantity |  | CO2 | CH4 | N2O | CO2 |  | CH4 |  | N2O
[7 empty] | Emissions(3) | Recovery(4) | Emissions(3) | Recovery(4) | Emissions(3) | Recovery(4)
|  | Description (1) | (kt) | (t/t) |  |  | (Gg)
| A. Mineral Products | [5 empty] | 1411.9398 | NA | NO | NA | NO | NA
| 1. Cement Production | 785.2 | 785.2 | 0.50934 |  |  | 399.936 | NA
| 2. Lime Production | NE | NE | IE |  |  | IE | NA
| 3. Limestone and Dolomite Use | 1242.4001 | 1242.4001 | 0.43938 |  |  | 545.8864 | NA
| 4. Soda Ash | [5 empty] | 194.938 | NA
| Soda Ash Production | 394.31 | 394.31 | 0.22384 |  |  | 88.2629 | NA
| Soda Ash Use | 257 | 257 | 0.41508 |  |  | 106.6751 | NA
| 5. Asphalt Roofing | NE | NE | NE |  |  | NE | NA
| 6. Road Paving with Asphalt | NE | NE | NE | ? |  | NE | NA | ?
| 7. Other (please specify) | [5 empty] | 271.1793 | NA | NO | NA | NO | NA
| Glass Production | 1507 | 1507 | 0.17995 | NO | NO | 271.1793 | NA | NO | NA | NO | NA
| B. Chemical Industry | [5 empty] | 3717.4033 | C,NA,NO | 12.2721 | C,NA,NO | 20.1914 | NA
| 1. Ammonia Production(5) | C | C | C | NO | NO | 3071.0871 | NA | NO | NA | NO | NA
| 2. Nitric Acid Production | C | C |  |  | C |  |  |  |  | 18.0544 | NA
| 3. Adipic Acid Production | NO | NO | NO |  | NO | NO | NA |  |  | NO | NA
| 4. Carbide Production | C,NO | C,NO | IE,NO | C,NO |  | IE,NO | C,NO | 0.73776 | C,NO
| Silicon Carbide | C | C | IE | C |  | IE | C | 0.73776 | C
| Calcium Carbide | NO | NO | NO | NO |  | NO | NO | NO | NO
| 5. Other (please specify) | [5 empty] | 646.3162 | NA | 11.5343 | NA | 2.137 | NA
| Carbon Black | IE | IE |  | IE |  |  |  | 1.6082 | NA
| Ethylene | C | C | IE | C | NO | IE | NA | 4.0867 | NA | NO | NA
| Dichloroethylene | NO | NO |  | NO |  |  |  | NO | NA
| Styrene | C | C |  | C |  |  |  | 5.32 | NA
| Methanol | C | C |  | C |  |  |  | 0.51943 | NA
| GREENHOUSE GAS SOURCE AND | ACTIVITY DATA |  | IMPLIED EMISSION FACTORS (2) |  |  | EMISSIONS
| SINK CATEGORIES | Production/Consumption quantity |  | CO2 | CH4 | N2O | CO2 |  | CH4 |  | N2O
[7 empty] | Emissions(3) | Recovery(4) | Emissions(3) | Recovery(4) | Emissions(3) | Recovery(4)
|  | Description (1) | (kt) | (t/t) |  |  | (Gg)
| C. Metal Production | [5 empty] | 1243.4824 | IE,NA,NO | IE,NA,NO | IE,NA,NO | NO | NO
| 1. Iron and Steel Production |  |  | 0.13057 | IE,NA,NO |  | 829.7974 | IE,NO | IE,NA,NO | IE,NO
| Steel | 6355 | 6355 | 0.0097999 | NO |  | 62.2783 | NO | NO | NO
| Pig Iron | NO | NO | IE | NO |  | IE | IE | NO | NO
| Sinter | NO | NO | IE | NO |  | IE | IE | NO | NO
| Coke | IE | IE | IE | IE |  | IE | IE | IE | IE
| Other (please specify) | [5 empty] | 767.5191 | NO | NA | NO
| 2. Ferroalloys Production | NO | NO | NO | NO |  | NO | NA | NO | NA
| 3. Aluminium Production | 285 | 285 | 1.4515 | NO |  | 413.685 | NO | NO | NO
4. SF6 Used in Aluminium and Magnesium Foundries
| 5. Other (please specify) | [5 empty] | NO | NO | NO | NO | NO | NO
| D. Other Production | [5 empty] | 19.693 | NO
1. Pulp and Paper
| 2. Food and Drink | NA | NA | NA |  |  | 19.693 | NO
| G. Other (please specify) | [5 empty] | 332.441 | NO | 1.7913 | NO | 0.03154 | NO
2007
0 | GREENHOUSE GAS SOURCE AND | ACTIVITY DATA |  | IMPLIED EMISSION FACTORS (2) |  |  | EMISSIONS
| SINK CATEGORIES | Production/Consumption quantity |  | CO2 | CH4 | N2O | CO2 |  | CH4 |  | N2O
[7 empty] | Emissions(3) | Recovery(4) | Emissions(3) | Recovery(4) | Emissions(3) | Recovery(4)
|  | Description (1) | (kt) | (t/t) |  |  | (Gg)
| A. Mineral Products | [5 empty] | 1416.0978 | NA | NO | NA | NO | NA
| 1. Cement Production | 845 | 845 | 0.47688 |  |  | 402.967 | NA
| 2. Lime Production | NE | NE | IE |  |  | IE | NA
| 3. Limestone and Dolomite Use | 1216.556 | 1216.556 | 0.43983 |  |  | 535.0836 | NA
| 4. Soda Ash | [5 empty] | 208.4506 | NA
| Soda Ash Production | 379.6 | 379.6 | 0.26063 |  |  | 98.9335 | NA
| Soda Ash Use | 263.9 | 263.9 | 0.41499 |  |  | 109.5171 | NA
| 5. Asphalt Roofing | NE | NE | NE |  |  | NE | NA
| 6. Road Paving with Asphalt | NE | NE | NE | ? |  | NE | NA | ?
| 7. Other (please specify) | [5 empty] | 269.5966 | NA | NO | NA | NO | NA
| Glass Production | 1498 | 1498 | 0.17997 | NO | NO | 269.5966 | NA | NO | NA | NO | NA
| B. Chemical Industry | [5 empty] | 3622.2314 | C,NA,NO | 12.5198 | C,NA,NO | 15.491 | NA
| 1. Ammonia Production(5) | C | C | C | NO | NO | 3015.8126 | NA | NO | NA | NO | NA
| 2. Nitric Acid Production | C | C |  |  | C |  |  |  |  | 13.887 | NA
| 3. Adipic Acid Production | NO | NO | NO |  | NO | NO | NA |  |  | NO | NA
| 4. Carbide Production | C,NO | C,NO | IE,NO | C,NO |  | IE,NO | C,NO | 0.62292 | C,NO
| Silicon Carbide | C | C | IE | C |  | IE | C | 0.62292 | C
| Calcium Carbide | NO | NO | NO | NO |  | NO | NO | NO | NO
| 5. Other (please specify) | [5 empty] | 606.4188 | NA | 11.8969 | NA | 1.604 | NA
| Carbon Black | IE | IE |  | IE |  |  |  | 1.641 | NA
| Ethylene | C | C | IE | C | NO | IE | NA | 4.2618 | NA | NO | NA
| Dichloroethylene | NO | NO |  | NO |  |  |  | NO | NA
| Styrene | C | C |  | C |  |  |  | 5.32 | NA
| Methanol | C | C |  | C |  |  |  | 0.6741 | NA
| GREENHOUSE GAS SOURCE AND | ACTIVITY DATA |  | IMPLIED EMISSION FACTORS (2) |  |  | EMISSIONS
| SINK CATEGORIES | Production/Consumption quantity |  | CO2 | CH4 | N2O | CO2 |  | CH4 |  | N2O
[7 empty] | Emissions(3) | Recovery(4) | Emissions(3) | Recovery(4) | Emissions(3) | Recovery(4)
|  | Description (1) | (kt) | (t/t) |  |  | (Gg)
| C. Metal Production | [5 empty] | 1948.8285 | IE,NA,NO | IE,NA,NO | IE,NA,NO | NO | NO
| 1. Iron and Steel Production |  |  | 0.20179 | IE,NA,NO |  | 1486.0085 | IE,NO | IE,NA,NO | IE,NO
| Steel | 7364 | 7364 | 0.0079463 | NO |  | 58.5163 | NO | NO | NO
| Pig Iron | NO | NO | IE | NO |  | IE | IE | NO | NO
| Sinter | NO | NO | IE | NO |  | IE | IE | NO | NO
| Coke | IE | IE | IE | IE |  | IE | IE | IE | IE
| Other (please specify) | [5 empty] | 1427.4922 | NO | NA | NO
| 2. Ferroalloys Production | NO | NO | NO | NO |  | NO | NA | NO | NA
| 3. Aluminium Production | 319 | 319 | 1.4508 | NO |  | 462.82 | NO | NO | NO
4. SF6 Used in Aluminium and Magnesium Foundries
| 5. Other (please specify) | [5 empty] | NO | NO | NO | NO | NO | NO
| D. Other Production | [5 empty] | 29.0276 | NO
1. Pulp and Paper
| 2. Food and Drink | NA | NA | NA |  |  | 29.0276 | NO
| G. Other (please specify) | [5 empty] | 277.9488 | NO | 1.7603 | NO | 0.028057 | NO
2008
0 | GREENHOUSE GAS SOURCE AND | ACTIVITY DATA |  | IMPLIED EMISSION FACTORS (2) |  |  | EMISSIONS
| SINK CATEGORIES | Production/Consumption quantity |  | CO2 | CH4 | N2O | CO2 |  | CH4 |  | N2O
[7 empty] | Emissions(3) | Recovery(4) | Emissions(3) | Recovery(4) | Emissions(3) | Recovery(4)
|  | Description (1) | (kt) | (t/t) |  |  | (Gg)
| A. Mineral Products | [5 empty] | 1459.6714 | NA | NO | NA | NO | NA
| 1. Cement Production | 830 | 830 | 0.48065 |  |  | 398.9373 | NA
| 2. Lime Production | NE | NE | IE |  |  | IE | NA
| 3. Limestone and Dolomite Use | 1376.9633 | 1376.9633 | 0.43729 |  |  | 602.1339 | NA
| 4. Soda Ash | [5 empty] | 189.2675 | NA
| Soda Ash Production | 354.4 | 354.4 | 0.24221 |  |  | 85.8403 | NA
| Soda Ash Use | 249.2 | 249.2 | 0.41504 |  |  | 103.4272 | NA
| 5. Asphalt Roofing | NE | NE | NE |  |  | NE | NA
| 6. Road Paving with Asphalt | NE | NE | NE | ? |  | NE | NA | ?
| 7. Other (please specify) | [5 empty] | 269.3328 | NA | NO | NA | NO | NA
| Glass Production | 1496 | 1496 | 0.18004 | NO | NO | 269.3328 | NA | NO | NA | NO | NA
| B. Chemical Industry | [5 empty] | 3521.9816 | C,NA,NO | 11.8316 | C,NA,NO | 3.3512 | NA
| 1. Ammonia Production(5) | C | C | C | NO | NO | 2850.3045 | NA | NO | NA | NO | NA
| 2. Nitric Acid Production | C | C |  |  | C |  |  |  |  | 1.7992 | NA
| 3. Adipic Acid Production | NO | NO | NO |  | NO | NO | NA |  |  | NO | NA
| 4. Carbide Production | C,NO | C,NO | IE,NO | C,NO |  | IE,NO | C,NO | 0.69368 | C,NO
| Silicon Carbide | C | C | IE | C |  | IE | C | 0.69368 | C
| Calcium Carbide | NO | NO | NO | NO |  | NO | NO | NO | NO
| 5. Other (please specify) | [5 empty] | 671.6771 | NA | 11.1379 | NA | 1.552 | NA
| Carbon Black | IE | IE |  | IE |  |  |  | 1.4902 | NA
| Ethylene | C | C | IE | C | NO | IE | NA | 4.005 | NA | NO | NA
| Dichloroethylene | NO | NO |  | NO |  |  |  | NO | NA
| Styrene | C | C |  | C |  |  |  | 5.32 | NA
| Methanol | C | C |  | C |  |  |  | 0.32276 | NA
| GREENHOUSE GAS SOURCE AND | ACTIVITY DATA |  | IMPLIED EMISSION FACTORS (2) |  |  | EMISSIONS
| SINK CATEGORIES | Production/Consumption quantity |  | CO2 | CH4 | N2O | CO2 |  | CH4 |  | N2O
[7 empty] | Emissions(3) | Recovery(4) | Emissions(3) | Recovery(4) | Emissions(3) | Recovery(4)
|  | Description (1) | (kt) | (t/t) |  |  | (Gg)
| C. Metal Production | [5 empty] | 1213.8167 | IE,NA,NO | IE,NA,NO | IE,NA,NO | NO | NO
| 1. Iron and Steel Production |  |  | 0.10682 | IE,NA,NO |  | 732.8167 | IE,NO | IE,NA,NO | IE,NO
| Steel | 6860 | 6860 | 0.0093297 | NO |  | 64.0017 | NO | NO | NO
| Pig Iron | NO | NO | IE | NO |  | IE | IE | NO | NO
| Sinter | NO | NO | IE | NO |  | IE | IE | NO | NO
| Coke | IE | IE | IE | IE |  | IE | IE | IE | IE
| Other (please specify) | [5 empty] | 668.815 | NO | NA | NO
| 2. Ferroalloys Production | NO | NO | NO | NO |  | NO | NA | NO | NA
| 3. Aluminium Production | 332 | 332 | 1.4488 | NO |  | 481 | NO | NO | NO
4. SF6 Used in Aluminium and Magnesium Foundries
| 5. Other (please specify) | [5 empty] | NO | NO | NO | NO | NO | NO
| D. Other Production | [5 empty] | 33.3553 | NO
1. Pulp and Paper
| 2. Food and Drink | NA | NA | NA |  |  | 33.3553 | NO
| G. Other (please specify) | [5 empty] | 316.0848 | NO | 1.7159 | NO | 0.028251 | NO
2009
0 | GREENHOUSE GAS SOURCE AND | ACTIVITY DATA |  | IMPLIED EMISSION FACTORS (2) |  |  | EMISSIONS
| SINK CATEGORIES | Production/Consumption quantity |  | CO2 | CH4 | N2O | CO2 |  | CH4 |  | N2O
[7 empty] | Emissions(3) | Recovery(4) | Emissions(3) | Recovery(4) | Emissions(3) | Recovery(4)
|  | Description (1) | (kt) | (t/t) |  |  | (Gg)
| A. Mineral Products | [5 empty] | 1273.6592 | NA | NO | NA | NO | NA
| 1. Cement Production | 800 | 800 | 0.52026 |  |  | 416.2114 | NA
| 2. Lime Production | NE | NE | IE |  |  | IE | NA
| 3. Limestone and Dolomite Use | 1134.7786 | 1134.7786 | 0.44141 |  |  | 500.9006 | NA
| 4. Soda Ash | [5 empty] | 128.8937 | NA
| Soda Ash Production | 129.375 | 129.375 | 0.23999 |  |  | 31.049 | NA
| Soda Ash Use | 235.8 | 235.8 | 0.41495 |  |  | 97.8447 | NA
| 5. Asphalt Roofing | NE | NE | NE |  |  | NE | NA
| 6. Road Paving with Asphalt | NE | NE | NE | ? |  | NE | NA | ?
| 7. Other (please specify) | [5 empty] | 227.6534 | NA | NO | NA | NO | NA
| Glass Production | 1265 | 1265 | 0.17996 | NO | NO | 227.6534 | NA | NO | NA | NO | NA
| B. Chemical Industry | [5 empty] | 3508.2255 | C,NA,NO | 11.1536 | C,NA,NO | 3.5344 | NA
| 1. Ammonia Production(5) | C | C | C | NO | NO | 2856.8614 | NA | NO | NA | NO | NA
| 2. Nitric Acid Production | C | C |  |  | C |  |  |  |  | 1.5887 | NA
| 3. Adipic Acid Production | NO | NO | NO |  | NO | NO | NA |  |  | NO | NA
| 4. Carbide Production | C,NO | C,NO | IE,NO | C,NO |  | IE,NO | C,NO | 0.3016 | C,NO
| Silicon Carbide | C | C | IE | C |  | IE | C | 0.3016 | C
| Calcium Carbide | NO | NO | NO | NO |  | NO | NO | NO | NO
| 5. Other (please specify) | [5 empty] | 651.3641 | NA | 10.852 | NA | 1.9457 | NA
| Carbon Black | IE | IE |  | IE |  |  |  | 1.0196 | NA
| Ethylene | C | C | IE | C | NO | IE | NA | 4.1157 | NA | NO | NA
| Dichloroethylene | NO | NO |  | NO |  |  |  | NO | NA
| Styrene | C | C |  | C |  |  |  | 5.32 | NA
| Methanol | C | C |  | C |  |  |  | 0.39669 | NA
| GREENHOUSE GAS SOURCE AND | ACTIVITY DATA |  | IMPLIED EMISSION FACTORS (2) |  |  | EMISSIONS
| SINK CATEGORIES | Production/Consumption quantity |  | CO2 | CH4 | N2O | CO2 |  | CH4 |  | N2O
[7 empty] | Emissions(3) | Recovery(4) | Emissions(3) | Recovery(4) | Emissions(3) | Recovery(4)
|  | Description (1) | (kt) | (t/t) |  |  | (Gg)
| C. Metal Production | [5 empty] | 1075.6501 | IE,NA,NO | IE,NA,NO | IE,NA,NO | NO | NO
| 1. Iron and Steel Production |  |  | 0.15939 | IE,NA,NO |  | 835.8301 | IE,NO | IE,NA,NO | IE,NO
| Steel | 5244 | 5244 | 0.0039282 | NO |  | 20.5993 | NO | NO | NO
| Pig Iron | NO | NO | IE | NO |  | IE | IE | NO | NO
| Sinter | NO | NO | IE | NO |  | IE | IE | NO | NO
| Coke | IE | IE | IE | IE |  | IE | IE | IE | IE
| Other (please specify) | [5 empty] | 815.2307 | NO | NA | NO
| 2. Ferroalloys Production | NO | NO | NO | NO |  | NO | NA | NO | NA
| 3. Aluminium Production | 166 | 166 | 1.4447 | NO |  | 239.82 | NO | NO | NO
4. SF6 Used in Aluminium and Magnesium Foundries
| 5. Other (please specify) | [5 empty] | NO | NO | NO | NO | NO | NO
| D. Other Production | [5 empty] | 29.7548 | NO
1. Pulp and Paper
| 2. Food and Drink | NA | NA | NA |  |  | 29.7548 | NO
| G. Other (please specify) | [5 empty] | 284.1846 | NO | 1.6935 | NO | 0.033475 | NO
2010
0 | GREENHOUSE GAS SOURCE AND | ACTIVITY DATA |  | IMPLIED EMISSION FACTORS (2) |  |  | EMISSIONS
| SINK CATEGORIES | Production/Consumption quantity |  | CO2 | CH4 | N2O | CO2 |  | CH4 |  | N2O
[7 empty] | Emissions(3) | Recovery(4) | Emissions(3) | Recovery(4) | Emissions(3) | Recovery(4)
|  | Description (1) | (kt) | (t/t) |  |  | (Gg)
| A. Mineral Products | [5 empty] | 1253.7187 | NA | NO | NA | NO | NA
| 1. Cement Production | 701.4 | 701.4 | 0.49642 |  |  | 348.1863 | NA
| 2. Lime Production | NE | NE | IE |  |  | IE | NA
| 3. Limestone and Dolomite Use | 1311.9021 | 1311.9021 | 0.43789 |  |  | 574.4701 | NA
| 4. Soda Ash | [5 empty] | 99.5173 | NA
| Soda Ash Production | NO | NO | NO |  |  | NO | NA
| Soda Ash Use | 239.8 | 239.8 | 0.415 |  |  | 99.5173 | NA
| 5. Asphalt Roofing | NE | NE | NE |  |  | NE | NA
| 6. Road Paving with Asphalt | NE | NE | NE | ? |  | NE | NA | ?
| 7. Other (please specify) | [5 empty] | 231.545 | NA | NO | NA | NO | NA
| Glass Production | 1287 | 1287 | 0.17991 | NO | NO | 231.545 | NA | NO | NA | NO | NA
| B. Chemical Industry | [5 empty] | 3881.6954 | C,NA,NO | 12.151 | C,NA,NO | 3.1683 | NA
| 1. Ammonia Production(5) | C | C | C | NO | NO | 3156.4416 | NA | NO | NA | NO | NA
| 2. Nitric Acid Production | C | C |  |  | C |  |  |  |  | 0.9716 | NA
| 3. Adipic Acid Production | NO | NO | NO |  | NO | NO | NA |  |  | NO | NA
| 4. Carbide Production | C,NO | C,NO | IE,NO | C,NO |  | IE,NO | C,NO | 0.6032 | C,NO
| Silicon Carbide | C | C | IE | C |  | IE | C | 0.6032 | C
| Calcium Carbide | NO | NO | NO | NO |  | NO | NO | NO | NO
| 5. Other (please specify) | [5 empty] | 725.2538 | NA | 11.5478 | NA | 2.1967 | NA
| Carbon Black | IE | IE |  | IE |  |  |  | 0.93628 | NA
| Ethylene | C | C | IE | C | NO | IE | NA | 4.4861 | NA | NO | NA
| Dichloroethylene | NO | NO |  | NO |  |  |  | NO | NA
| Styrene | C | C |  | C |  |  |  | 5.32 | NA
| Methanol | C | C |  | C |  |  |  | 0.80541 | NA
| GREENHOUSE GAS SOURCE AND | ACTIVITY DATA |  | IMPLIED EMISSION FACTORS (2) |  |  | EMISSIONS
| SINK CATEGORIES | Production/Consumption quantity |  | CO2 | CH4 | N2O | CO2 |  | CH4 |  | N2O
[7 empty] | Emissions(3) | Recovery(4) | Emissions(3) | Recovery(4) | Emissions(3) | Recovery(4)
|  | Description (1) | (kt) | (t/t) |  |  | (Gg)
| C. Metal Production | [5 empty] | 997.5377 | IE,NA,NO | IE,NA,NO | IE,NA,NO | NO | NO
| 1. Iron and Steel Production |  |  | 0.10285 | IE,NA,NO |  | 686.9275 | IE,NO | IE,NA,NO | IE,NO
| Steel | 6679 | 6679 | 0.0032905 | NO |  | 21.9772 | NO | NO | NO
| Pig Iron | NO | NO | IE | NO |  | IE | IE | NO | NO
| Sinter | NO | NO | IE | NO |  | IE | IE | NO | NO
| Coke | IE | IE | IE | IE |  | IE | IE | IE | IE
| Other (please specify) | [5 empty] | 664.9503 | NO | NA | NO
| 2. Ferroalloys Production | NO | NO | NO | NO |  | NO | NA | NO | NA
| 3. Aluminium Production | 215 | 215 | 1.4447 | NO |  | 310.6102 | NO | NO | NO
4. SF6 Used in Aluminium and Magnesium Foundries
| 5. Other (please specify) | [5 empty] | NO | NO | NO | NO | NO | NO
| D. Other Production | [5 empty] | 29.0723 | NO
1. Pulp and Paper
| 2. Food and Drink | NA | NA | NA |  |  | 29.0723 | NO
| G. Other (please specify) | [5 empty] | 310.0841 | NO | 1.6944 | NO | 0.036765 | NO
2011
0 | GREENHOUSE GAS SOURCE AND | ACTIVITY DATA |  | IMPLIED EMISSION FACTORS (2) |  |  | EMISSIONS
| SINK CATEGORIES | Production/Consumption quantity |  | CO2 | CH4 | N2O | CO2 |  | CH4 |  | N2O
[7 empty] | Emissions(3) | Recovery(4) | Emissions(3) | Recovery(4) | Emissions(3) | Recovery(4)
|  | Description (1) | (kt) | (t/t) |  |  | (Gg)
| A. Mineral Products | [5 empty] | 1295.3091 | NA | NO | NA | NO | NA
| 1. Cement Production | 674.4 | 674.4 | 0.5204 |  |  | 350.9546 | NA
| 2. Lime Production | NE | NE | IE |  |  | IE | NA
| 3. Limestone and Dolomite Use | 1369.9103 | 1369.9103 | 0.43792 |  |  | 599.9103 | NA
| 4. Soda Ash | [5 empty] | 96.691 | NA
| Soda Ash Production | NO | NO | NO |  |  | NO | NA
| Soda Ash Use | 232.99 | 232.99 | 0.415 |  |  | 96.691 | NA
| 5. Asphalt Roofing | NE | NE | NE |  |  | NE | NA
| 6. Road Paving with Asphalt | NE | NE | NE | ? |  | NE | NA | ?
| 7. Other (please specify) | [5 empty] | 247.7531 | NA | NO | NA | NO | NA
| Glass Production | 1377 | 1377 | 0.17992 | NO | NO | 247.7531 | NA | NO | NA | NO | NA
| B. Chemical Industry | [5 empty] | 3377.2295 | C,NA,NO | 11.7086 | C,NA,NO | 3.591 | NA
| 1. Ammonia Production(5) | C | C | C | NO | NO | 2680.8796 | NA | NO | NA | NO | NA
| 2. Nitric Acid Production | C | C |  |  | C |  |  |  |  | 0.7839 | NA
| 3. Adipic Acid Production | NO | NO | NO |  | NO | NO | NA |  |  | NO | NA
| 4. Carbide Production | C,NO | C,NO | IE,NO | C,NO |  | IE,NO | C,NO | 0.69136 | C,NO
| Silicon Carbide | C | C | IE | C |  | IE | C | 0.69136 | C
| Calcium Carbide | NO | NO | NO | NO |  | NO | NO | NO | NO
| 5. Other (please specify) | [5 empty] | 696.3498 | NA | 11.0172 | NA | 2.8071 | NA
| Carbon Black | IE | IE |  | IE |  |  |  | 0.78169 | NA
| Ethylene | C | C | IE | C | NO | IE | NA | 4.3587 | NA | NO | NA
| Dichloroethylene | NO | NO |  | NO |  |  |  | NO | NA
| Styrene | C | C |  | C |  |  |  | 5.32 | NA
| Methanol | C | C |  | C |  |  |  | 0.5568 | NA
| GREENHOUSE GAS SOURCE AND | ACTIVITY DATA |  | IMPLIED EMISSION FACTORS (2) |  |  | EMISSIONS
| SINK CATEGORIES | Production/Consumption quantity |  | CO2 | CH4 | N2O | CO2 |  | CH4 |  | N2O
[7 empty] | Emissions(3) | Recovery(4) | Emissions(3) | Recovery(4) | Emissions(3) | Recovery(4)
|  | Description (1) | (kt) | (t/t) |  |  | (Gg)
| C. Metal Production | [5 empty] | 1547.9691 | IE,NA,NO | IE,NA,NO | IE,NA,NO | NO | NO
| 1. Iron and Steel Production |  |  | 0.16028 | IE,NA,NO |  | 1110.2253 | IE,NO | IE,NA,NO | IE,NO
| Steel | 6927 | 6927 | 0.0032073 | NO |  | 22.2173 | NO | NO | NO
| Pig Iron | NO | NO | IE | NO |  | IE | IE | NO | NO
| Sinter | NO | NO | IE | NO |  | IE | IE | NO | NO
| Coke | IE | IE | IE | IE |  | IE | IE | IE | IE
| Other (please specify) | [5 empty] | 1088.008 | NO | NA | NO
| 2. Ferroalloys Production | NO | NO | NO | NO |  | NO | NA | NO | NA
| 3. Aluminium Production | 303 | 303 | 1.4447 | NO |  | 437.7437 | NO | NO | NO
4. SF6 Used in Aluminium and Magnesium Foundries
| 5. Other (please specify) | [5 empty] | NO | NO | NO | NO | NO | NO
| D. Other Production | [5 empty] | 33.2724 | NO
1. Pulp and Paper
| 2. Food and Drink | NA | NA | NA |  |  | 33.2724 | NO
| G. Other (please specify) | [5 empty] | 306.4337 | NO | 1.6846 | NO | 0.036765 | NO
2012
0 | GREENHOUSE GAS SOURCE AND | ACTIVITY DATA |  | IMPLIED EMISSION FACTORS (2) |  |  | EMISSIONS
| SINK CATEGORIES | Production/Consumption quantity |  | CO2 | CH4 | N2O | CO2 |  | CH4 |  | N2O
[7 empty] | Emissions(3) | Recovery(4) | Emissions(3) | Recovery(4) | Emissions(3) | Recovery(4)
|  | Description (1) | (kt) | (t/t) |  |  | (Gg)
| A. Mineral Products | [5 empty] | 1188.6261 | NA | NO | NA | NO | NA
| 1. Cement Production | 609.717 | 609.717 | 0.5053 |  |  | 308.087 | NA
| 2. Lime Production | NE | NE | IE |  |  | IE | NA
| 3. Limestone and Dolomite Use | 1276.0984 | 1276.0984 | 0.43792 |  |  | 558.8283 | NA
| 4. Soda Ash | [5 empty] | 90.3094 | NA
| Soda Ash Production | NO | NO | NO |  |  | NO | NA
| Soda Ash Use | 217.6127 | 217.6127 | 0.415 |  |  | 90.3094 | NA
| 5. Asphalt Roofing | NE | NE | NE |  |  | NE | NA
| 6. Road Paving with Asphalt | NE | NE | NE | ? |  | NE | NA | ?
| 7. Other (please specify) | [5 empty] | 231.4014 | NA | NO | NA | NO | NA
| Glass Production | 1286.118 | 1286.118 | 0.17992 | NO | NO | 231.4014 | NA | NO | NA | NO | NA
| B. Chemical Industry | [5 empty] | 3209.164 | C,NA,NO | 11.9802 | C,NA,NO | 3.6112 | NA
| 1. Ammonia Production(5) | C | C | C | NO | NO | 2578.0159 | NA | NO | NA | NO | NA
| 2. Nitric Acid Production | C | C |  |  | C |  |  |  |  | 0.85084 | NA
| 3. Adipic Acid Production | NO | NO | NO |  | NO | NO | NA |  |  | NO | NA
| 4. Carbide Production | C,NO | C,NO | IE,NO | C,NO |  | IE,NO | C,NO | 0.61447 | C,NO
| Silicon Carbide | C | C | IE | C |  | IE | C | 0.61447 | C
| Calcium Carbide | NO | NO | NO | NO |  | NO | NO | NO | NO
| 5. Other (please specify) | [5 empty] | 631.1481 | NA | 11.3658 | NA | 2.7603 | NA
| Carbon Black | IE | IE |  | IE |  |  |  | 0.74555 | NA
| Ethylene | C | C | IE | C | NO | IE | NA | 4.5984 | NA | NO | NA
| Dichloroethylene | NO | NO |  | NO |  |  |  | NO | NA
| Styrene | C | C |  | C |  |  |  | 5.32 | NA
| Methanol | C | C |  | C |  |  |  | 0.70176 | NA
| GREENHOUSE GAS SOURCE AND | ACTIVITY DATA |  | IMPLIED EMISSION FACTORS (2) |  |  | EMISSIONS
| SINK CATEGORIES | Production/Consumption quantity |  | CO2 | CH4 | N2O | CO2 |  | CH4 |  | N2O
[7 empty] | Emissions(3) | Recovery(4) | Emissions(3) | Recovery(4) | Emissions(3) | Recovery(4)
|  | Description (1) | (kt) | (t/t) |  |  | (Gg)
| C. Metal Production | [5 empty] | 1404.497 | IE,NA,NO | IE,NA,NO | IE,NA,NO | NO | NO
| 1. Iron and Steel Production |  |  | 0.17984 | IE,NA,NO |  | 1240.1937 | IE,NO | IE,NA,NO | IE,NO
| Steel | 6896 | 6896 | 0.0028827 | NO |  | 19.8793 | NO | NO | NO
| Pig Iron | NO | NO | IE | NO |  | IE | IE | NO | NO
| Sinter | NO | NO | IE | NO |  | IE | IE | NO | NO
| Coke | IE | IE | IE | IE |  | IE | IE | IE | IE
| Other (please specify) | [5 empty] | 1220.3144 | NO | NA | NO
| 2. Ferroalloys Production | NO | NO | NO | NO |  | NO | NA | NO | NA
| 3. Aluminium Production | 113.6 | 113.6 | 1.4463 | NO |  | 164.3033 | NO | NO | NO
4. SF6 Used in Aluminium and Magnesium Foundries
| 5. Other (please specify) | [5 empty] | NO | NO | NO | NO | NO | NO
| D. Other Production | [5 empty] | 26.4476 | NO
1. Pulp and Paper
| 2. Food and Drink | NA | NA | NA |  |  | 26.4476 | NO
| G. Other (please specify) | [5 empty] | 273.1356 | NO | 1.6846 | NO | 0.036765 | NO

## PT
TABLE 2(I).A-G SECTORAL BACKGROUND DATA FOR INDUSTRIAL PROCESSES
Emissions of CO2, CH4 and N2O
1990
| GREENHOUSE GAS SOURCE AND | ACTIVITY DATA |  | IMPLIED EMISSION FACTORS (2) |  |  | EMISSIONS
| SINK CATEGORIES | Production/Consumption quantity |  | CO2 | CH4 | N2O | CO2 |  | CH4 |  | N2O
[7 empty] | Emissions(3) | Recovery(4) | Emissions(3) | Recovery(4) | Emissions(3) | Recovery(4)
|  | Description (1) | (kt) | (t/t) |  |  | (Gg)
| A. Mineral Products | [5 empty] | 3493.3776 | NO | 0.27275 | NO | NO | NO
| 1. Cement Production | Total clinker production | 6127.751 | 0.51836 |  |  | 3176.3741 | NO
| 2. Lime Production | Lime Production | 276.0808 | 0.71532 |  |  | 197.4869 | NO
| 3. Limestone and Dolomite Use | CaCO3 consumption | 73.9815 | 0.4502 |  |  | 33.3062 | NO
| 4. Soda Ash | [5 empty] | NA | NO
| Soda Ash Production | 0 | NA | NA |  |  | NA | NO
| Soda Ash Use | 0 | NA | NA |  |  | NA | NO
| 5. Asphalt Roofing | 0 | NA | NA |  |  | NA | NO
| 6. Road Paving with Asphalt | Asphalt used in paving | 194.1 | 0.013482 | 0.0001863 |  | 2.6168 | NO | 0.036161
| 7. Other (please specify) | [5 empty] | 83.5936 | NO | 0.23659 | NO | NO | NO
| Glass Production |  | 614.105 | 0.13612 | 0.00038526 | NO | 83.5936 | NO | 0.23659 | NO | NO | NO
| B. Chemical Industry | [5 empty] | 632.6918 | NO | 0.39614 | NO | 1.6707 | NO
| 1. Ammonia Production(5) | Total Ammonia Production | C | C | NO | NO | 569.224 | NO | NO | NO | NO | NO
| 2. Nitric Acid Production | Nitric Acid Production | C |  |  | C |  |  |  |  | 1.6706 | NO
| 3. Adipic Acid Production | 0 | NO | NO |  | NO | NO | NO |  |  | NO | NO
| 4. Carbide Production | 0 | NO | NO | NO |  | NO | NO | NO | NO
| Silicon Carbide | 0 | NO | NO | NO |  | NO | NO | NO | NO
| Calcium Carbide | 0 | NO | NO | NO |  | NO | NO | NO | NO
| 5. Other (please specify) | [5 empty] | 63.4678 | NO | 0.39614 | NO | 9.9549e-05 | NO
| Carbon Black | Carbon Black Production | C |  | C |  |  |  | 0.16054 | NO
| Ethylene | Production | C | C | C | NO | 7.2461 | NO | 0.23559 | NO | NO | NO
| Dichloroethylene | Production | NO |  | NO |  |  |  | NO | NO
| Styrene | Production | NO |  | NO |  |  |  | NO | NO
| Methanol | Production | NO |  | NO |  |  |  | NO | NO
| GREENHOUSE GAS SOURCE AND | ACTIVITY DATA |  | IMPLIED EMISSION FACTORS (2) |  |  | EMISSIONS
| SINK CATEGORIES | Production/Consumption quantity |  | CO2 | CH4 | N2O | CO2 |  | CH4 |  | N2O
[7 empty] | Emissions(3) | Recovery(4) | Emissions(3) | Recovery(4) | Emissions(3) | Recovery(4)
|  | Description (1) | (kt) | (t/t) |  |  | (Gg)
| C. Metal Production | [5 empty] | 170.0842 | NO | 0.245 | NO | NO | NO
| 1. Iron and Steel Production |  |  | 0.11362 | 0.00016367 |  | 170.0842 | NO | 0.245 | NO
| Steel | Steel Production | 620.7608 | 0.080016 | 0.00031954 |  | 49.6709 | NO | 0.19836 | NO
| Pig Iron | Pig Iron Production | 308.2468 | 4.4904e-05 | NO |  | 0.013841 | NO | NO | NO
| Sinter | Sinter Production | 338.3586 | 0.23659 | 7e-05 |  | 80.0539 | NO | 0.023685 | NO
| Coke | Coke Production | 229.596 | 0.17572 | 0.0001 |  | 40.3456 | NO | 0.02296 | NO
| Other (please specify) | [5 empty] | NO | NO | NO | NO
| 2. Ferroalloys Production | Ferroalloys Production | NO | NO | NO |  | NO | NO | NO | NO
| 3. Aluminium Production | Aluminium Production | NO | NO | NO |  | NO | NO | NO | NO
4. SF6 Used in Aluminium and Magnesium Foundries
| 5. Other (please specify) | [5 empty] | NO | NO | NO | NO | NO | NO
| D. Other Production | [5 empty] | 0.43657 | NO
1. Pulp and Paper
| 2. Food and Drink | Food, drink & wood (chipboard) | 6281.3384 | 6.9503e-05 |  |  | 0.43657 | NO
| G. Other (please specify) | [5 empty] | NO | NO | NO | NO | NO | NO
1991
0 | GREENHOUSE GAS SOURCE AND | ACTIVITY DATA |  | IMPLIED EMISSION FACTORS (2) |  |  | EMISSIONS
| SINK CATEGORIES | Production/Consumption quantity |  | CO2 | CH4 | N2O | CO2 |  | CH4 |  | N2O
[7 empty] | Emissions(3) | Recovery(4) | Emissions(3) | Recovery(4) | Emissions(3) | Recovery(4)
|  | Description (1) | (kt) | (t/t) |  |  | (Gg)
| A. Mineral Products | [5 empty] | 3627.0135 | NO | 0.32737 | NO | NO | NO
| 1. Cement Production | 6311.348 | 6311.348 | 0.51831 |  |  | 3271.233 | NO
| 2. Lime Production | 288.5937 | 288.5937 | 0.71576 |  |  | 206.5643 | NO
| 3. Limestone and Dolomite Use | 118.3227 | 118.3227 | 0.45067 |  |  | 53.3249 | NO
| 4. Soda Ash | [5 empty] | NA | NO
| Soda Ash Production | NA | NA | NA |  |  | NA | NO
| Soda Ash Use | NA | NA | NA |  |  | NA | NO
| 5. Asphalt Roofing | NA | NA | NA |  |  | NA | NO
| 6. Road Paving with Asphalt | 275.5443 | 275.5443 | 0.012508 | 0.00018304 |  | 3.4464 | NO | 0.050435
| 7. Other (please specify) | [5 empty] | 92.4448 | NO | 0.27694 | NO | NO | NO
| Glass Production | 684.7343 | 684.7343 | 0.13501 | 0.00040444 | NO | 92.4448 | NO | 0.27694 | NO | NO | NO
| B. Chemical Industry | [5 empty] | 629.5237 | NO | 0.33958 | NO | 1.5531 | NO
| 1. Ammonia Production(5) | C | C | C | NO | NO | 567.8415 | NO | NO | NO | NO | NO
| 2. Nitric Acid Production | C | C |  |  | C |  |  |  |  | 1.553 | NO
| 3. Adipic Acid Production | NO | NO | NO |  | NO | NO | NO |  |  | NO | NO
| 4. Carbide Production | NO | NO | NO | NO |  | NO | NO | NO | NO
| Silicon Carbide | NO | NO | NO | NO |  | NO | NO | NO | NO
| Calcium Carbide | NO | NO | NO | NO |  | NO | NO | NO | NO
| 5. Other (please specify) | [5 empty] | 61.6821 | NO | 0.33958 | NO | 9.9549e-05 | NO
| Carbon Black | C | C |  | C |  |  |  | 0.16054 | NO
| Ethylene | C | C | C | C | NO | 5.5129 | NO | 0.17904 | NO | NO | NO
| Dichloroethylene | NO | NO |  | NO |  |  |  | NO | NO
| Styrene | NO | NO |  | NO |  |  |  | NO | NO
| Methanol | NO | NO |  | NO |  |  |  | NO | NO
| GREENHOUSE GAS SOURCE AND | ACTIVITY DATA |  | IMPLIED EMISSION FACTORS (2) |  |  | EMISSIONS
| SINK CATEGORIES | Production/Consumption quantity |  | CO2 | CH4 | N2O | CO2 |  | CH4 |  | N2O
[7 empty] | Emissions(3) | Recovery(4) | Emissions(3) | Recovery(4) | Emissions(3) | Recovery(4)
|  | Description (1) | (kt) | (t/t) |  |  | (Gg)
| C. Metal Production | [5 empty] | 150.6011 | NO | 0.2216 | NO | NO | NO
| 1. Iron and Steel Production |  |  | 0.11378 | 0.00016741 |  | 150.6011 | NO | 0.2216 | NO
| Steel | 557.352 | 557.352 | 0.077595 | 0.00031992 |  | 43.2479 | NO | 0.17831 | NO
| Pig Iron | 250.8 | 250.8 | 4.4904e-05 | NO |  | 0.011262 | NO | NO | NO
| Sinter | 275.3 | 275.3 | 0.23659 | 7e-05 |  | 65.1346 | NO | 0.019271 | NO
| Coke | 240.191 | 240.191 | 0.17572 | 0.0001 |  | 42.2074 | NO | 0.024019 | NO
| Other (please specify) | [5 empty] | NO | NO | NO | NO
| 2. Ferroalloys Production | NO | NO | NO | NO |  | NO | NO | NO | NO
| 3. Aluminium Production | NO | NO | NO | NO |  | NO | NO | NO | NO
4. SF6 Used in Aluminium and Magnesium Foundries
| 5. Other (please specify) | [5 empty] | NO | NO | NO | NO | NO | NO
| D. Other Production | [5 empty] | 0.42181 | NO
1. Pulp and Paper
| 2. Food and Drink | 6150.4893 | 6150.4893 | 6.8582e-05 |  |  | 0.42181 | NO
| G. Other (please specify) | [5 empty] | NO | NO | NO | NO | NO | NO
1992
0 | GREENHOUSE GAS SOURCE AND | ACTIVITY DATA |  | IMPLIED EMISSION FACTORS (2) |  |  | EMISSIONS
| SINK CATEGORIES | Production/Consumption quantity |  | CO2 | CH4 | N2O | CO2 |  | CH4 |  | N2O
[7 empty] | Emissions(3) | Recovery(4) | Emissions(3) | Recovery(4) | Emissions(3) | Recovery(4)
|  | Description (1) | (kt) | (t/t) |  |  | (Gg)
| A. Mineral Products | [5 empty] | 3523.5047 | NO | 0.36292 | NO | NO | NO
| 1. Cement Production | 6050.112 | 6050.112 | 0.51829 |  |  | 3135.7215 | NO
| 2. Lime Production | 289.0831 | 289.0831 | 0.72049 |  |  | 208.2801 | NO
| 3. Limestone and Dolomite Use | 166.6048 | 166.6048 | 0.45117 |  |  | 75.1665 | NO
| 4. Soda Ash | [5 empty] | NA | NO
| Soda Ash Production | NA | NA | NA |  |  | NA | NO
| Soda Ash Use | NA | NA | NA |  |  | NA | NO
| 5. Asphalt Roofing | NA | NA | NA |  |  | NA | NO
| 6. Road Paving with Asphalt | 356.7887 | 356.7887 | 0.011684 | 0.00018136 |  | 4.1687 | NO | 0.064709
| 7. Other (please specify) | [5 empty] | 100.168 | NO | 0.29822 | NO | NO | NO
| Glass Production | 741.2885 | 741.2885 | 0.13513 | 0.00040229 | NO | 100.168 | NO | 0.29822 | NO | NO | NO
| B. Chemical Industry | [5 empty] | 397.2058 | NO | 0.36598 | NO | 1.5281 | NO
| 1. Ammonia Production(5) | C | C | C | NO | NO | 334.5245 | NO | NO | NO | NO | NO
| 2. Nitric Acid Production | C | C |  |  | C |  |  |  |  | 1.528 | NO
| 3. Adipic Acid Production | NO | NO | NO |  | NO | NO | NO |  |  | NO | NO
| 4. Carbide Production | NO | NO | NO | NO |  | NO | NO | NO | NO
| Silicon Carbide | NO | NO | NO | NO |  | NO | NO | NO | NO
| Calcium Carbide | NO | NO | NO | NO |  | NO | NO | NO | NO
| 5. Other (please specify) | [5 empty] | 62.6812 | NO | 0.36598 | NO | 9.9549e-05 | NO
| Carbon Black | C | C |  | C |  |  |  | 0.16054 | NO
| Ethylene | C | C | C | C | NO | 6.7201 | NO | 0.20543 | NO | NO | NO
| Dichloroethylene | NO | NO |  | NO |  |  |  | NO | NO
| Styrene | NO | NO |  | NO |  |  |  | NO | NO
| Methanol | NO | NO |  | NO |  |  |  | NO | NO
| GREENHOUSE GAS SOURCE AND | ACTIVITY DATA |  | IMPLIED EMISSION FACTORS (2) |  |  | EMISSIONS
| SINK CATEGORIES | Production/Consumption quantity |  | CO2 | CH4 | N2O | CO2 |  | CH4 |  | N2O
[7 empty] | Emissions(3) | Recovery(4) | Emissions(3) | Recovery(4) | Emissions(3) | Recovery(4)
|  | Description (1) | (kt) | (t/t) |  |  | (Gg)
| C. Metal Production | [5 empty] | 206.8793 | NO | 0.30057 | NO | NO | NO
| 1. Iron and Steel Production |  |  | 0.1112 | 0.00016156 |  | 206.8793 | NO | 0.30057 | NO
| Steel | 762.2338 | 762.2338 | 0.076611 | 0.0003198 |  | 58.3957 | NO | 0.24376 | NO
| Pig Iron | 401.7 | 401.7 | 4.4904e-05 | NO |  | 0.018038 | NO | NO | NO
| Sinter | 428.2 | 428.2 | 0.23659 | 7e-05 |  | 101.31 | NO | 0.029974 | NO
| Coke | 268.35 | 268.35 | 0.17572 | 0.0001 |  | 47.1556 | NO | 0.026835 | NO
| Other (please specify) | [5 empty] | NO | NO | NO | NO
| 2. Ferroalloys Production | NO | NO | NO | NO |  | NO | NO | NO | NO
| 3. Aluminium Production | NO | NO | NO | NO |  | NO | NO | NO | NO
4. SF6 Used in Aluminium and Magnesium Foundries
| 5. Other (please specify) | [5 empty] | NO | NO | NO | NO | NO | NO
| D. Other Production | [5 empty] | 0.40705 | NO
1. Pulp and Paper
| 2. Food and Drink | 6058.1317 | 6058.1317 | 6.7191e-05 |  |  | 0.40705 | NO
| G. Other (please specify) | [5 empty] | NO | NO | NO | NO | NO | NO
1993
0 | GREENHOUSE GAS SOURCE AND | ACTIVITY DATA |  | IMPLIED EMISSION FACTORS (2) |  |  | EMISSIONS
| SINK CATEGORIES | Production/Consumption quantity |  | CO2 | CH4 | N2O | CO2 |  | CH4 |  | N2O
[7 empty] | Emissions(3) | Recovery(4) | Emissions(3) | Recovery(4) | Emissions(3) | Recovery(4)
|  | Description (1) | (kt) | (t/t) |  |  | (Gg)
| A. Mineral Products | [5 empty] | 3602.9864 | NO | 0.35776 | NO | NO | NO
| 1. Cement Production | 6165.13 | 6165.13 | 0.51831 |  |  | 3195.4733 | NO
| 2. Lime Production | 348.0096 | 348.0096 | 0.72141 |  |  | 251.0591 | NO
| 3. Limestone and Dolomite Use | 124.7707 | 124.7707 | 0.45292 |  |  | 56.5111 | NO
| 4. Soda Ash | [5 empty] | NA | NO
| Soda Ash Production | NA | NA | NA |  |  | NA | NO
| Soda Ash Use | NA | NA | NA |  |  | NA | NO
| 5. Asphalt Roofing | NA | NA | NA |  |  | NA | NO
| 6. Road Paving with Asphalt | 327.4842 | 327.4842 | 0.017528 | 0.00017435 |  | 5.74 | NO | 0.057096
| 7. Other (please specify) | [5 empty] | 94.2028 | NO | 0.30067 | NO | NO | NO
| Glass Production | 704.4899 | 704.4899 | 0.13372 | 0.00042678 | NO | 94.2028 | NO | 0.30067 | NO | NO | NO
| B. Chemical Industry | [5 empty] | 348.3341 | NO | 0.3762 | NO | 1.2019 | NO
| 1. Ammonia Production(5) | C | C | C | NO | NO | 281.312 | NO | NO | NO | NO | NO
| 2. Nitric Acid Production | C | C |  |  | C |  |  |  |  | 1.2018 | NO
| 3. Adipic Acid Production | NO | NO | NO |  | NO | NO | NO |  |  | NO | NO
| 4. Carbide Production | NO | NO | NO | NO |  | NO | NO | NO | NO
| Silicon Carbide | NO | NO | NO | NO |  | NO | NO | NO | NO
| Calcium Carbide | NO | NO | NO | NO |  | NO | NO | NO | NO
| 5. Other (please specify) | [5 empty] | 67.0221 | NO | 0.3762 | NO | 0.00011093 | NO
| Carbon Black | C | C |  | C |  |  |  | 0.17889 | NO
| Ethylene | C | C | C | C | NO | 5.7708 | NO | 0.19731 | NO | NO | NO
| Dichloroethylene | NO | NO |  | NO |  |  |  | NO | NO
| Styrene | NO | NO |  | NO |  |  |  | NO | NO
| Methanol | NO | NO |  | NO |  |  |  | NO | NO
| GREENHOUSE GAS SOURCE AND | ACTIVITY DATA |  | IMPLIED EMISSION FACTORS (2) |  |  | EMISSIONS
| SINK CATEGORIES | Production/Consumption quantity |  | CO2 | CH4 | N2O | CO2 |  | CH4 |  | N2O
[7 empty] | Emissions(3) | Recovery(4) | Emissions(3) | Recovery(4) | Emissions(3) | Recovery(4)
|  | Description (1) | (kt) | (t/t) |  |  | (Gg)
| C. Metal Production | [5 empty] | 200.6994 | NO | 0.30258 | NO | NO | NO
| 1. Iron and Steel Production |  |  | 0.10834 | 0.00016334 |  | 200.6994 | NO | 0.30258 | NO
| Steel | 771.8059 | 771.8059 | 0.071971 | 0.00031972 |  | 55.5476 | NO | 0.24676 | NO
| Pig Iron | 398.2 | 398.2 | 4.4904e-05 | NO |  | 0.017881 | NO | NO | NO
| Sinter | 414.2 | 414.2 | 0.23659 | 7e-05 |  | 97.9976 | NO | 0.028994 | NO
| Coke | 268.24 | 268.24 | 0.17572 | 0.0001 |  | 47.1362 | NO | 0.026824 | NO
| Other (please specify) | [5 empty] | NO | NO | NO | NO
| 2. Ferroalloys Production | NO | NO | NO | NO |  | NO | NO | NO | NO
| 3. Aluminium Production | NO | NO | NO | NO |  | NO | NO | NO | NO
4. SF6 Used in Aluminium and Magnesium Foundries
| 5. Other (please specify) | [5 empty] | NO | NO | NO | NO | NO | NO
| D. Other Production | [5 empty] | 0.39229 | NO
1. Pulp and Paper
| 2. Food and Drink | 6194.657 | 6194.657 | 6.3327e-05 |  |  | 0.39229 | NO
| G. Other (please specify) | [5 empty] | NO | NO | NO | NO | NO | NO
1994
0 | GREENHOUSE GAS SOURCE AND | ACTIVITY DATA |  | IMPLIED EMISSION FACTORS (2) |  |  | EMISSIONS
| SINK CATEGORIES | Production/Consumption quantity |  | CO2 | CH4 | N2O | CO2 |  | CH4 |  | N2O
[7 empty] | Emissions(3) | Recovery(4) | Emissions(3) | Recovery(4) | Emissions(3) | Recovery(4)
|  | Description (1) | (kt) | (t/t) |  |  | (Gg)
| A. Mineral Products | [5 empty] | 3738.1435 | NO | 0.39979 | NO | NO | NO
| 1. Cement Production | 6351.838 | 6351.838 | 0.51828 |  |  | 3292.0184 | NO
| 2. Lime Production | 369.5251 | 369.5251 | 0.72359 |  |  | 267.3844 | NO
| 3. Limestone and Dolomite Use | 131.7599 | 131.7599 | 0.45235 |  |  | 59.6009 | NO
| 4. Soda Ash | [5 empty] | NA | NO
| Soda Ash Production | NA | NA | NA |  |  | NA | NO
| Soda Ash Use | NA | NA | NA |  |  | NA | NO
| 5. Asphalt Roofing | NA | NA | NA |  |  | NA | NO
| 6. Road Paving with Asphalt | 335.8348 | 335.8348 | 0.019988 | 0.00017001 |  | 6.7128 | NO | 0.057096
| 7. Other (please specify) | [5 empty] | 112.427 | NO | 0.3427 | NO | NO | NO
| Glass Production | 834.9576 | 834.9576 | 0.13465 | 0.00041044 | NO | 112.427 | NO | 0.3427 | NO | NO | NO
| B. Chemical Industry | [5 empty] | 254.1025 | NO | 0.38344 | NO | 0.9921 | NO
| 1. Ammonia Production(5) | C | C | C | NO | NO | 181.3383 | NO | NO | NO | NO | NO
| 2. Nitric Acid Production | C | C |  |  | C |  |  |  |  | 0.99198 | NO
| 3. Adipic Acid Production | NO | NO | NO |  | NO | NO | NO |  |  | NO | NO
| 4. Carbide Production | NO | NO | NO | NO |  | NO | NO | NO | NO
| Silicon Carbide | NO | NO | NO | NO |  | NO | NO | NO | NO
| Calcium Carbide | NO | NO | NO | NO |  | NO | NO | NO | NO
| 5. Other (please specify) | [5 empty] | 72.7642 | NO | 0.38344 | NO | 0.00012049 | NO
| Carbon Black | C | C |  | C |  |  |  | 0.19431 | NO
| Ethylene | C | C | C | C | NO | 6.642 | NO | 0.18913 | NO | NO | NO
| Dichloroethylene | NO | NO |  | NO |  |  |  | NO | NO
| Styrene | NO | NO |  | NO |  |  |  | NO | NO
| Methanol | NO | NO |  | NO |  |  |  | NO | NO
| GREENHOUSE GAS SOURCE AND | ACTIVITY DATA |  | IMPLIED EMISSION FACTORS (2) |  |  | EMISSIONS
| SINK CATEGORIES | Production/Consumption quantity |  | CO2 | CH4 | N2O | CO2 |  | CH4 |  | N2O
[7 empty] | Emissions(3) | Recovery(4) | Emissions(3) | Recovery(4) | Emissions(3) | Recovery(4)
|  | Description (1) | (kt) | (t/t) |  |  | (Gg)
| C. Metal Production | [5 empty] | 209.1958 | NO | 0.29918 | NO | NO | NO
| 1. Iron and Steel Production |  |  | 0.11029 | 0.00015773 |  | 209.1958 | NO | 0.29918 | NO
| Steel | 746.6135 | 746.6135 | 0.070552 | 0.00032007 |  | 52.6753 | NO | 0.23897 | NO
| Pig Iron | 414.2 | 414.2 | 4.4904e-05 | NO |  | 0.018599 | NO | NO | NO
| Sinter | 446.3 | 446.3 | 0.23659 | 7e-05 |  | 105.5923 | NO | 0.031241 | NO
| Coke | 289.713 | 289.713 | 0.17572 | 0.0001 |  | 50.9096 | NO | 0.028971 | NO
| Other (please specify) | [5 empty] | NO | NO | NO | NO
| 2. Ferroalloys Production | NO | NO | NO | NO |  | NO | NO | NO | NO
| 3. Aluminium Production | NO | NO | NO | NO |  | NO | NO | NO | NO
4. SF6 Used in Aluminium and Magnesium Foundries
| 5. Other (please specify) | [5 empty] | NO | NO | NO | NO | NO | NO
| D. Other Production | [5 empty] | 0.37753 | NO
1. Pulp and Paper
| 2. Food and Drink | 6384.7729 | 6384.7729 | 5.913e-05 |  |  | 0.37753 | NO
| G. Other (please specify) | [5 empty] | NO | NO | NO | NO | NO | NO
1995
0 | GREENHOUSE GAS SOURCE AND | ACTIVITY DATA |  | IMPLIED EMISSION FACTORS (2) |  |  | EMISSIONS
| SINK CATEGORIES | Production/Consumption quantity |  | CO2 | CH4 | N2O | CO2 |  | CH4 |  | N2O
[7 empty] | Emissions(3) | Recovery(4) | Emissions(3) | Recovery(4) | Emissions(3) | Recovery(4)
|  | Description (1) | (kt) | (t/t) |  |  | (Gg)
| A. Mineral Products | [5 empty] | 3949.085 | NO | 0.42596 | NO | NO | NO
| 1. Cement Production | 6678.913 | 6678.913 | 0.51836 |  |  | 3462.0608 | NO
| 2. Lime Production | 400.5727 | 400.5727 | 0.72163 |  |  | 289.0652 | NO
| 3. Limestone and Dolomite Use | 164.6776 | 164.6776 | 0.4514 |  |  | 74.3359 | NO
| 4. Soda Ash | [5 empty] | NA | NO
| Soda Ash Production | NA | NA | NA |  |  | NA | NO
| Soda Ash Use | NA | NA | NA |  |  | NA | NO
| 5. Asphalt Roofing | NA | NA | NA |  |  | NA | NO
| 6. Road Paving with Asphalt | 394.0258 | 394.0258 | 0.018292 | 0.00016905 |  | 7.2075 | NO | 0.066612
| 7. Other (please specify) | [5 empty] | 116.4157 | NO | 0.35934 | NO | NO | NO
| Glass Production | 872.3657 | 872.3657 | 0.13345 | 0.00041192 | NO | 116.4157 | NO | 0.35934 | NO | NO | NO
| B. Chemical Industry | [5 empty] | 559.2802 | NO | 0.39086 | NO | 1.4966 | NO
| 1. Ammonia Production(5) | C | C | C | NO | NO | 483.3349 | NO | NO | NO | NO | NO
| 2. Nitric Acid Production | C | C |  |  | C |  |  |  |  | 1.4964 | NO
| 3. Adipic Acid Production | NO | NO | NO |  | NO | NO | NO |  |  | NO | NO
| 4. Carbide Production | NO | NO | NO | NO |  | NO | NO | NO | NO
| Silicon Carbide | NO | NO | NO | NO |  | NO | NO | NO | NO
| Calcium Carbide | NO | NO | NO | NO |  | NO | NO | NO | NO
| 5. Other (please specify) | [5 empty] | 75.9452 | NO | 0.39086 | NO | 0.00012697 | NO
| Carbon Black | C | C |  | C |  |  |  | 0.20477 | NO
| Ethylene | C | C | C | C | NO | 6.4989 | NO | 0.18608 | NO | NO | NO
| Dichloroethylene | NO | NO |  | NO |  |  |  | NO | NO
| Styrene | NO | NO |  | NO |  |  |  | NO | NO
| Methanol | NO | NO |  | NO |  |  |  | NO | NO
| GREENHOUSE GAS SOURCE AND | ACTIVITY DATA |  | IMPLIED EMISSION FACTORS (2) |  |  | EMISSIONS
| SINK CATEGORIES | Production/Consumption quantity |  | CO2 | CH4 | N2O | CO2 |  | CH4 |  | N2O
[7 empty] | Emissions(3) | Recovery(4) | Emissions(3) | Recovery(4) | Emissions(3) | Recovery(4)
|  | Description (1) | (kt) | (t/t) |  |  | (Gg)
| C. Metal Production | [5 empty] | 212.5697 | NO | 0.30801 | NO | NO | NO
| 1. Iron and Steel Production |  |  | 0.10991 | 0.00015926 |  | 212.5697 | NO | 0.30801 | NO
| Steel | 762.7056 | 762.7056 | 0.067243 | 0.00032047 |  | 51.2868 | NO | 0.24442 | NO
| Pig Iron | 404.6348 | 404.6348 | 4.4904e-05 | NO |  | 0.01817 | NO | NO | NO
| Sinter | 435.9935 | 435.9935 | 0.23659 | 7e-05 |  | 103.1539 | NO | 0.03052 | NO
| Coke | 330.694 | 330.694 | 0.17572 | 0.0001 |  | 58.1109 | NO | 0.033069 | NO
| Other (please specify) | [5 empty] | NO | NO | NO | NO
| 2. Ferroalloys Production | NO | NO | NO | NO |  | NO | NO | NO | NO
| 3. Aluminium Production | NO | NO | NO | NO |  | NO | NO | NO | NO
4. SF6 Used in Aluminium and Magnesium Foundries
| 5. Other (please specify) | [5 empty] | NO | NO | NO | NO | NO | NO
| D. Other Production | [5 empty] | 0.36277 | NO
1. Pulp and Paper
| 2. Food and Drink | 6155.303 | 6155.303 | 5.8936e-05 |  |  | 0.36277 | NO
| G. Other (please specify) | [5 empty] | NO | NO | NO | NO | NO | NO
1996
0 | GREENHOUSE GAS SOURCE AND | ACTIVITY DATA |  | IMPLIED EMISSION FACTORS (2) |  |  | EMISSIONS
| SINK CATEGORIES | Production/Consumption quantity |  | CO2 | CH4 | N2O | CO2 |  | CH4 |  | N2O
[7 empty] | Emissions(3) | Recovery(4) | Emissions(3) | Recovery(4) | Emissions(3) | Recovery(4)
|  | Description (1) | (kt) | (t/t) |  |  | (Gg)
| A. Mineral Products | [5 empty] | 3878.6312 | NO | 0.45221 | NO | NO | NO
| 1. Cement Production | 6535.47 | 6535.47 | 0.51836 |  |  | 3387.7414 | NO
| 2. Lime Production | 433.9005 | 433.9005 | 0.72214 |  |  | 313.3348 | NO
| 3. Limestone and Dolomite Use | 107.7637 | 107.7637 | 0.46439 |  |  | 50.0446 | NO
| 4. Soda Ash | [5 empty] | NA | NO
| Soda Ash Production | NA | NA | NA |  |  | NA | NO
| Soda Ash Use | NA | NA | NA |  |  | NA | NO
| 5. Asphalt Roofing | NA | NA | NA |  |  | NA | NO
| 6. Road Paving with Asphalt | 362.4185 | 362.4185 | 0.028314 | 0.00015492 |  | 10.2614 | NO | 0.056144
| 7. Other (please specify) | [5 empty] | 117.249 | NO | 0.39606 | NO | NO | NO
| Glass Production | 879.1358 | 879.1358 | 0.13337 | 0.00045052 | NO | 117.249 | NO | 0.39606 | NO | NO | NO
| B. Chemical Industry | [5 empty] | 699.5113 | NO | 0.3789 | NO | 1.5399 | NO
| 1. Ammonia Production(5) | C | C | C | NO | NO | 620.004 | NO | NO | NO | NO | NO
| 2. Nitric Acid Production | C | C |  |  | C |  |  |  |  | 1.5398 | NO
| 3. Adipic Acid Production | NO | NO | NO |  | NO | NO | NO |  |  | NO | NO
| 4. Carbide Production | NO | NO | NO | NO |  | NO | NO | NO | NO
| Silicon Carbide | NO | NO | NO | NO |  | NO | NO | NO | NO
| Calcium Carbide | NO | NO | NO | NO |  | NO | NO | NO | NO
| 5. Other (please specify) | [5 empty] | 79.5073 | NO | 0.3789 | NO | 0.00013469 | NO
| Carbon Black | C | C |  | C |  |  |  | 0.21721 | NO
| Ethylene | C | C | C | C | NO | 6.1214 | NO | 0.16169 | NO | NO | NO
| Dichloroethylene | NO | NO |  | NO |  |  |  | NO | NO
| Styrene | NO | NO |  | NO |  |  |  | NO | NO
| Methanol | NO | NO |  | NO |  |  |  | NO | NO
| GREENHOUSE GAS SOURCE AND | ACTIVITY DATA |  | IMPLIED EMISSION FACTORS (2) |  |  | EMISSIONS
| SINK CATEGORIES | Production/Consumption quantity |  | CO2 | CH4 | N2O | CO2 |  | CH4 |  | N2O
[7 empty] | Emissions(3) | Recovery(4) | Emissions(3) | Recovery(4) | Emissions(3) | Recovery(4)
|  | Description (1) | (kt) | (t/t) |  |  | (Gg)
| C. Metal Production | [5 empty] | 215.5136 | NO | 0.31647 | NO | NO | NO
| 1. Iron and Steel Production |  |  | 0.11005 | 0.0001616 |  | 215.5136 | NO | 0.31647 | NO
| Steel | 788.8503 | 788.8503 | 0.06899 | 0.0003206 |  | 54.4227 | NO | 0.2529 | NO
| Pig Iron | 403.4149 | 403.4149 | 4.4904e-05 | NO |  | 0.018115 | NO | NO | NO
| Sinter | 434.6791 | 434.6791 | 0.23659 | 7e-05 |  | 102.8429 | NO | 0.030428 | NO
| Coke | 331.371 | 331.371 | 0.17572 | 0.0001 |  | 58.2299 | NO | 0.033137 | NO
| Other (please specify) | [5 empty] | NO | NO | NO | NO
| 2. Ferroalloys Production | NO | NO | NO | NO |  | NO | NO | NO | NO
| 3. Aluminium Production | NO | NO | NO | NO |  | NO | NO | NO | NO
4. SF6 Used in Aluminium and Magnesium Foundries
| 5. Other (please specify) | [5 empty] | NO | NO | NO | NO | NO | NO
| D. Other Production | [5 empty] | 0.34801 | NO
1. Pulp and Paper
| 2. Food and Drink | 6772.5804 | 6772.5804 | 5.1385e-05 |  |  | 0.34801 | NO
| G. Other (please specify) | [5 empty] | NO | NO | NO | NO | NO | NO
1997
0 | GREENHOUSE GAS SOURCE AND | ACTIVITY DATA |  | IMPLIED EMISSION FACTORS (2) |  |  | EMISSIONS
| SINK CATEGORIES | Production/Consumption quantity |  | CO2 | CH4 | N2O | CO2 |  | CH4 |  | N2O
[7 empty] | Emissions(3) | Recovery(4) | Emissions(3) | Recovery(4) | Emissions(3) | Recovery(4)
|  | Description (1) | (kt) | (t/t) |  |  | (Gg)
| A. Mineral Products | [5 empty] | 4098.5442 | NO | 0.48726 | NO | NO | NO
| 1. Cement Production | 6869.637 | 6869.637 | 0.51835 |  |  | 3560.8892 | NO
| 2. Lime Production | 448.3907 | 448.3907 | 0.72308 |  |  | 324.2239 | NO
| 3. Limestone and Dolomite Use | 138.5663 | 138.5663 | 0.45967 |  |  | 63.6945 | NO
| 4. Soda Ash | [5 empty] | NA | NO
| Soda Ash Production | NA | NA | NA |  |  | NA | NO
| Soda Ash Use | NA | NA | NA |  |  | NA | NO
| 5. Asphalt Roofing | NA | NA | NA |  |  | NA | NO
| 6. Road Paving with Asphalt | 479.5653 | 479.5653 | 0.024671 | 0.00016073 |  | 11.8314 | NO | 0.07708
| 7. Other (please specify) | [5 empty] | 137.9051 | NO | 0.41018 | NO | NO | NO
| Glass Production | 1014.9811 | 1014.9811 | 0.13587 | 0.00040413 | NO | 137.9051 | NO | 0.41018 | NO | NO | NO
| B. Chemical Industry | [5 empty] | 689.3707 | NO | 0.41393 | NO | 1.6041 | NO
| 1. Ammonia Production(5) | C | C | C | NO | NO | 613.6673 | NO | NO | NO | NO | NO
| 2. Nitric Acid Production | C | C |  |  | C |  |  |  |  | 1.604 | NO
| 3. Adipic Acid Production | NO | NO | NO |  | NO | NO | NO |  |  | NO | NO
| 4. Carbide Production | NO | NO | NO | NO |  | NO | NO | NO | NO
| Silicon Carbide | NO | NO | NO | NO |  | NO | NO | NO | NO
| Calcium Carbide | NO | NO | NO | NO |  | NO | NO | NO | NO
| 5. Other (please specify) | [5 empty] | 75.7034 | NO | 0.41393 | NO | 0.00012446 | NO
| Carbon Black | C | C |  | C |  |  |  | 0.20072 | NO
| Ethylene | C | C | C | C | NO | 7.5754 | NO | 0.21322 | NO | NO | NO
| Dichloroethylene | NO | NO |  | NO |  |  |  | NO | NO
| Styrene | NO | NO |  | NO |  |  |  | NO | NO
| Methanol | NO | NO |  | NO |  |  |  | NO | NO
| GREENHOUSE GAS SOURCE AND | ACTIVITY DATA |  | IMPLIED EMISSION FACTORS (2) |  |  | EMISSIONS
| SINK CATEGORIES | Production/Consumption quantity |  | CO2 | CH4 | N2O | CO2 |  | CH4 |  | N2O
[7 empty] | Emissions(3) | Recovery(4) | Emissions(3) | Recovery(4) | Emissions(3) | Recovery(4)
|  | Description (1) | (kt) | (t/t) |  |  | (Gg)
| C. Metal Production | [5 empty] | 224.7761 | NO | 0.35364 | NO | NO | NO
| 1. Iron and Steel Production |  |  | 0.10819 | 0.00017022 |  | 224.7761 | NO | 0.35364 | NO
| Steel | 903.1255 | 903.1255 | 0.069351 | 0.0003204 |  | 62.6324 | NO | 0.28936 | NO
| Pig Iron | 401.8164 | 401.8164 | 4.4904e-05 | NO |  | 0.018043 | NO | NO | NO
| Sinter | 432.9567 | 432.9567 | 0.23659 | 7e-05 |  | 102.4354 | NO | 0.030307 | NO
| Coke | 339.682 | 339.682 | 0.17572 | 0.0001 |  | 59.6903 | NO | 0.033968 | NO
| Other (please specify) | [5 empty] | NO | NO | NO | NO
| 2. Ferroalloys Production | NO | NO | NO | NO |  | NO | NO | NO | NO
| 3. Aluminium Production | NO | NO | NO | NO |  | NO | NO | NO | NO
4. SF6 Used in Aluminium and Magnesium Foundries
| 5. Other (please specify) | [5 empty] | NO | NO | NO | NO | NO | NO
| D. Other Production | [5 empty] | 0.33325 | NO
1. Pulp and Paper
| 2. Food and Drink | 6444.2397 | 6444.2397 | 5.1713e-05 |  |  | 0.33325 | NO
| G. Other (please specify) | [5 empty] | NO | NO | NO | NO | NO | NO
1998
0 | GREENHOUSE GAS SOURCE AND | ACTIVITY DATA |  | IMPLIED EMISSION FACTORS (2) |  |  | EMISSIONS
| SINK CATEGORIES | Production/Consumption quantity |  | CO2 | CH4 | N2O | CO2 |  | CH4 |  | N2O
[7 empty] | Emissions(3) | Recovery(4) | Emissions(3) | Recovery(4) | Emissions(3) | Recovery(4)
|  | Description (1) | (kt) | (t/t) |  |  | (Gg)
| A. Mineral Products | [5 empty] | 4119.4544 | NO | 0.50419 | NO | NO | NO
| 1. Cement Production | 6821.242 | 6821.242 | 0.5185 |  |  | 3536.8115 | NO
| 2. Lime Production | 489.7446 | 489.7446 | 0.72176 |  |  | 353.4786 | NO
| 3. Limestone and Dolomite Use | 144.3359 | 144.3359 | 0.45864 |  |  | 66.1984 | NO
| 4. Soda Ash | [5 empty] | NA | NO
| Soda Ash Production | NA | NA | NA |  |  | NA | NO
| Soda Ash Use | NA | NA | NA |  |  | NA | NO
| 5. Asphalt Roofing | NA | NA | NA |  |  | NA | NO
| 6. Road Paving with Asphalt | 562.5997 | 562.5997 | 0.02434 | 0.00016069 |  | 13.6938 | NO | 0.090402
| 7. Other (please specify) | [5 empty] | 149.272 | NO | 0.41379 | NO | NO | NO
| Glass Production | 1083.8861 | 1083.8861 | 0.13772 | 0.00038177 | NO | 149.272 | NO | 0.41379 | NO | NO | NO
| B. Chemical Industry | [5 empty] | 743.0086 | NO | 0.48056 | NO | 1.8017 | NO
| 1. Ammonia Production(5) | C | C | C | NO | NO | 641.3431 | NO | NO | NO | NO | NO
| 2. Nitric Acid Production | C | C |  |  | C |  |  |  |  | 1.8015 | NO
| 3. Adipic Acid Production | NO | NO | NO |  | NO | NO | NO |  |  | NO | NO
| 4. Carbide Production | NO | NO | NO | NO |  | NO | NO | NO | NO
| Silicon Carbide | NO | NO | NO | NO |  | NO | NO | NO | NO
| Calcium Carbide | NO | NO | NO | NO |  | NO | NO | NO | NO
| 5. Other (please specify) | [5 empty] | 101.6655 | NO | 0.48056 | NO | 0.00017649 | NO
| Carbon Black | C | C |  | C |  |  |  | 0.28463 | NO
| Ethylene | C | C | C | C | NO | 6.9414 | NO | 0.19594 | NO | NO | NO
| Dichloroethylene | NO | NO |  | NO |  |  |  | NO | NO
| Styrene | NO | NO |  | NO |  |  |  | NO | NO
| Methanol | NO | NO |  | NO |  |  |  | NO | NO
| GREENHOUSE GAS SOURCE AND | ACTIVITY DATA |  | IMPLIED EMISSION FACTORS (2) |  |  | EMISSIONS
| SINK CATEGORIES | Production/Consumption quantity |  | CO2 | CH4 | N2O | CO2 |  | CH4 |  | N2O
[7 empty] | Emissions(3) | Recovery(4) | Emissions(3) | Recovery(4) | Emissions(3) | Recovery(4)
|  | Description (1) | (kt) | (t/t) |  |  | (Gg)
| C. Metal Production | [5 empty] | 213.8812 | NO | 0.35234 | NO | NO | NO
| 1. Iron and Steel Production |  |  | 0.1072 | 0.0001766 |  | 213.8812 | NO | 0.35234 | NO
| Steel | 905.1067 | 905.1067 | 0.067873 | 0.00032077 |  | 61.432 | NO | 0.29033 | NO
| Pig Iron | 355.094 | 355.094 | 4.4904e-05 | NO |  | 0.015945 | NO | NO | NO
| Sinter | 382.6133 | 382.6133 | 0.23659 | 7e-05 |  | 90.5244 | NO | 0.026783 | NO
| Coke | 352.307 | 352.307 | 0.17572 | 0.0001 |  | 61.9088 | NO | 0.035231 | NO
| Other (please specify) | [5 empty] | NO | NO | NO | NO
| 2. Ferroalloys Production | NO | NO | NO | NO |  | NO | NO | NO | NO
| 3. Aluminium Production | NO | NO | NO | NO |  | NO | NO | NO | NO
4. SF6 Used in Aluminium and Magnesium Foundries
| 5. Other (please specify) | [5 empty] | NO | NO | NO | NO | NO | NO
| D. Other Production | [5 empty] | 0.31849 | NO
1. Pulp and Paper
| 2. Food and Drink | 6503.8224 | 6503.8224 | 4.8969e-05 |  |  | 0.31849 | NO
| G. Other (please specify) | [5 empty] | NO | NO | NO | NO | NO | NO
1999
0 | GREENHOUSE GAS SOURCE AND | ACTIVITY DATA |  | IMPLIED EMISSION FACTORS (2) |  |  | EMISSIONS
| SINK CATEGORIES | Production/Consumption quantity |  | CO2 | CH4 | N2O | CO2 |  | CH4 |  | N2O
[7 empty] | Emissions(3) | Recovery(4) | Emissions(3) | Recovery(4) | Emissions(3) | Recovery(4)
|  | Description (1) | (kt) | (t/t) |  |  | (Gg)
| A. Mineral Products | [5 empty] | 4432.9974 | NO | 0.5276 | NO | NO | NO
| 1. Cement Production | 7380.366 | 7380.366 | 0.51856 |  |  | 3827.1314 | NO
| 2. Lime Production | 502.7633 | 502.7633 | 0.72226 |  |  | 363.1273 | NO
| 3. Limestone and Dolomite Use | 162.7611 | 162.7611 | 0.45562 |  |  | 74.1579 | NO
| 4. Soda Ash | [5 empty] | NA | NO
| Soda Ash Production | NA | NA | NA |  |  | NA | NO
| Soda Ash Use | NA | NA | NA |  |  | NA | NO
| 5. Asphalt Roofing | NA | NA | NA |  |  | NA | NO
| 6. Road Paving with Asphalt | 448.4953 | 448.4953 | 0.021875 | 0.00016338 |  | 9.8106 | NO | 0.073273
| 7. Other (please specify) | [5 empty] | 158.7701 | NO | 0.45432 | NO | NO | NO
| Glass Production | 1160.4535 | 1160.4535 | 0.13682 | 0.00039151 | NO | 158.7701 | NO | 0.45432 | NO | NO | NO
| B. Chemical Industry | [5 empty] | 799.5418 | NO | 0.47277 | NO | 1.6718 | NO
| 1. Ammonia Production(5) | C | C | C | NO | NO | 700.3054 | NO | NO | NO | NO | NO
| 2. Nitric Acid Production | C | C |  |  | C |  |  |  |  | 1.6716 | NO
| 3. Adipic Acid Production | NO | NO | NO |  | NO | NO | NO |  |  | NO | NO
| 4. Carbide Production | NO | NO | NO | NO |  | NO | NO | NO | NO
| Silicon Carbide | NO | NO | NO | NO |  | NO | NO | NO | NO
| Calcium Carbide | NO | NO | NO | NO |  | NO | NO | NO | NO
| 5. Other (please specify) | [5 empty] | 99.2364 | NO | 0.47277 | NO | 0.00017166 | NO
| Carbon Black | C | C |  | C |  |  |  | 0.27683 | NO
| Ethylene | C | C | C | C | NO | 7.0491 | NO | 0.19594 | NO | NO | NO
| Dichloroethylene | NO | NO |  | NO |  |  |  | NO | NO
| Styrene | NO | NO |  | NO |  |  |  | NO | NO
| Methanol | NO | NO |  | NO |  |  |  | NO | NO
| GREENHOUSE GAS SOURCE AND | ACTIVITY DATA |  | IMPLIED EMISSION FACTORS (2) |  |  | EMISSIONS
| SINK CATEGORIES | Production/Consumption quantity |  | CO2 | CH4 | N2O | CO2 |  | CH4 |  | N2O
[7 empty] | Emissions(3) | Recovery(4) | Emissions(3) | Recovery(4) | Emissions(3) | Recovery(4)
|  | Description (1) | (kt) | (t/t) |  |  | (Gg)
| C. Metal Production | [5 empty] | 226.7701 | NO | 0.3949 | NO | NO | NO
| 1. Iron and Steel Production |  |  | 0.10436 | 0.00018174 |  | 226.7701 | NO | 0.3949 | NO
| Steel | 1029.2626 | 1029.2626 | 0.06534 | 0.00032096 |  | 67.2522 | NO | 0.33035 | NO
| Pig Iron | 376.4902 | 376.4902 | 4.4904e-05 | NO |  | 0.016906 | NO | NO | NO
| Sinter | 405.6678 | 405.6678 | 0.23659 | 7e-05 |  | 95.9789 | NO | 0.028397 | NO
| Coke | 361.487 | 361.487 | 0.17572 | 0.0001 |  | 63.522 | NO | 0.036149 | NO
| Other (please specify) | [5 empty] | NO | NO | NO | NO
| 2. Ferroalloys Production | NO | NO | NO | NO |  | NO | NO | NO | NO
| 3. Aluminium Production | NO | NO | NO | NO |  | NO | NO | NO | NO
4. SF6 Used in Aluminium and Magnesium Foundries
| 5. Other (please specify) | [5 empty] | NO | NO | NO | NO | NO | NO
| D. Other Production | [5 empty] | 0.30373 | NO
1. Pulp and Paper
| 2. Food and Drink | 6400.0627 | 6400.0627 | 4.7457e-05 |  |  | 0.30373 | NO
| G. Other (please specify) | [5 empty] | NO | NO | NO | NO | NO | NO
2000
0 | GREENHOUSE GAS SOURCE AND | ACTIVITY DATA |  | IMPLIED EMISSION FACTORS (2) |  |  | EMISSIONS
| SINK CATEGORIES | Production/Consumption quantity |  | CO2 | CH4 | N2O | CO2 |  | CH4 |  | N2O
[7 empty] | Emissions(3) | Recovery(4) | Emissions(3) | Recovery(4) | Emissions(3) | Recovery(4)
|  | Description (1) | (kt) | (t/t) |  |  | (Gg)
| A. Mineral Products | [5 empty] | 4460.679 | NO | 0.55568 | NO | NO | NO
| 1. Cement Production | 7343.249 | 7343.249 | 0.51872 |  |  | 3809.0877 | NO
| 2. Lime Production | 540.9132 | 540.9132 | 0.7241 |  |  | 391.6759 | NO
| 3. Limestone and Dolomite Use | 199.3571 | 199.3571 | 0.45851 |  |  | 91.4069 | NO
| 4. Soda Ash | [5 empty] | NA | NO
| Soda Ash Production | NA | NA | NA |  |  | NA | NO
| Soda Ash Use | NA | NA | NA |  |  | NA | NO
| 5. Asphalt Roofing | NA | NA | NA |  |  | NA | NO
| 6. Road Paving with Asphalt | 455.2822 | 455.2822 | 0.020248 | 0.00016611 |  | 9.2185 | NO | 0.075628
| 7. Other (please specify) | [5 empty] | 159.29 | NO | 0.48005 | NO | NO | NO
| Glass Production | 1217.7524 | 1217.7524 | 0.13081 | 0.00039421 | NO | 159.29 | NO | 0.48005 | NO | NO | NO
| B. Chemical Industry | [5 empty] | 873.0117 | NO | 0.48018 | NO | 1.8158 | NO
| 1. Ammonia Production(5) | C | C | C | NO | NO | 771.3712 | NO | NO | NO | NO | NO
| 2. Nitric Acid Production | C | C |  |  | C |  |  |  |  | 1.8156 | NO
| 3. Adipic Acid Production | NO | NO | NO |  | NO | NO | NO |  |  | NO | NO
| 4. Carbide Production | NO | NO | NO | NO |  | NO | NO | NO | NO
| Silicon Carbide | NO | NO | NO | NO |  | NO | NO | NO | NO
| Calcium Carbide | NO | NO | NO | NO |  | NO | NO | NO | NO
| 5. Other (please specify) | [5 empty] | 101.6406 | NO | 0.48018 | NO | 0.00017625 | NO
| Carbon Black | C | C |  | C |  |  |  | 0.28425 | NO
| Ethylene | C | C | C | C | NO | 7.1568 | NO | 0.19594 | NO | NO | NO
| Dichloroethylene | NO | NO |  | NO |  |  |  | NO | NO
| Styrene | NO | NO |  | NO |  |  |  | NO | NO
| Methanol | NO | NO |  | NO |  |  |  | NO | NO
| GREENHOUSE GAS SOURCE AND | ACTIVITY DATA |  | IMPLIED EMISSION FACTORS (2) |  |  | EMISSIONS
| SINK CATEGORIES | Production/Consumption quantity |  | CO2 | CH4 | N2O | CO2 |  | CH4 |  | N2O
[7 empty] | Emissions(3) | Recovery(4) | Emissions(3) | Recovery(4) | Emissions(3) | Recovery(4)
|  | Description (1) | (kt) | (t/t) |  |  | (Gg)
| C. Metal Production | [5 empty] | 237.8708 | NO | 0.4366 | NO | NO | NO
| 1. Iron and Steel Production |  |  | 0.10127 | 0.00018587 |  | 237.8708 | NO | 0.4366 | NO
| Steel | 1151.6621 | 1151.6621 | 0.061897 | 0.00032086 |  | 71.2843 | NO | 0.36953 | NO
| Pig Iron | 397.8865 | 397.8865 | 4.4904e-05 | NO |  | 0.017867 | NO | NO | NO
| Sinter | 428.7222 | 428.7222 | 0.23659 | 7e-05 |  | 101.4335 | NO | 0.030011 | NO
| Coke | 370.667 | 370.667 | 0.17572 | 0.0001 |  | 65.1351 | NO | 0.037067 | NO
| Other (please specify) | [5 empty] | NO | NO | NO | NO
| 2. Ferroalloys Production | NO | NO | NO | NO |  | NO | NO | NO | NO
| 3. Aluminium Production | NO | NO | NO | NO |  | NO | NO | NO | NO
4. SF6 Used in Aluminium and Magnesium Foundries
| 5. Other (please specify) | [5 empty] | NO | NO | NO | NO | NO | NO
| D. Other Production | [5 empty] | 0.28897 | NO
1. Pulp and Paper
| 2. Food and Drink | 6503.5134 | 6503.5134 | 4.4432e-05 |  |  | 0.28897 | NO
| G. Other (please specify) | [5 empty] | NO | NO | NO | NO | NO | NO
2001
0 | GREENHOUSE GAS SOURCE AND | ACTIVITY DATA |  | IMPLIED EMISSION FACTORS (2) |  |  | EMISSIONS
| SINK CATEGORIES | Production/Consumption quantity |  | CO2 | CH4 | N2O | CO2 |  | CH4 |  | N2O
[7 empty] | Emissions(3) | Recovery(4) | Emissions(3) | Recovery(4) | Emissions(3) | Recovery(4)
|  | Description (1) | (kt) | (t/t) |  |  | (Gg)
| A. Mineral Products | [5 empty] | 4325.0727 | NO | 0.618 | NO | NO | NO
| 1. Cement Production | 6992.001 | 6992.001 | 0.51873 |  |  | 3626.9397 | NO
| 2. Lime Production | 561.408 | 561.408 | 0.72502 |  |  | 407.0294 | NO
| 3. Limestone and Dolomite Use | 246.5484 | 246.5484 | 0.46028 |  |  | 113.4811 | NO
| 4. Soda Ash | [5 empty] | NA | NO
| Soda Ash Production | NA | NA | NA |  |  | NA | NO
| Soda Ash Use | NA | NA | NA |  |  | NA | NO
| 5. Asphalt Roofing | NA | NA | NA |  |  | NA | NO
| 6. Road Paving with Asphalt | 645.0459 | 645.0459 | 0.018136 | 0.00016903 |  | 11.6986 | NO | 0.10903
| 7. Other (please specify) | [5 empty] | 165.9239 | NO | 0.50897 | NO | NO | NO
| Glass Production | 1280.2116 | 1280.2116 | 0.12961 | 0.00039757 | NO | 165.9239 | NO | 0.50897 | NO | NO | NO
| B. Chemical Industry | [5 empty] | 734.0728 | NO | 0.48012 | NO | 1.6808 | NO
| 1. Ammonia Production(5) | C | C | C | NO | NO | 632.3216 | NO | NO | NO | NO | NO
| 2. Nitric Acid Production | C | C |  |  | C |  |  |  |  | 1.6807 | NO
| 3. Adipic Acid Production | NO | NO | NO |  | NO | NO | NO |  |  | NO | NO
| 4. Carbide Production | NO | NO | NO | NO |  | NO | NO | NO | NO
| Silicon Carbide | NO | NO | NO | NO |  | NO | NO | NO | NO
| Calcium Carbide | NO | NO | NO | NO |  | NO | NO | NO | NO
| 5. Other (please specify) | [5 empty] | 101.7512 | NO | 0.48012 | NO | 0.00017622 | NO
| Carbon Black | C | C |  | C |  |  |  | 0.28418 | NO
| Ethylene | C | C | C | C | NO | 7.2645 | NO | 0.19594 | NO | NO | NO
| Dichloroethylene | NO | NO |  | NO |  |  |  | NO | NO
| Styrene | NO | NO |  | NO |  |  |  | NO | NO
| Methanol | NO | NO |  | NO |  |  |  | NO | NO
| GREENHOUSE GAS SOURCE AND | ACTIVITY DATA |  | IMPLIED EMISSION FACTORS (2) |  |  | EMISSIONS
| SINK CATEGORIES | Production/Consumption quantity |  | CO2 | CH4 | N2O | CO2 |  | CH4 |  | N2O
[7 empty] | Emissions(3) | Recovery(4) | Emissions(3) | Recovery(4) | Emissions(3) | Recovery(4)
|  | Description (1) | (kt) | (t/t) |  |  | (Gg)
| C. Metal Production | [5 empty] | 99.0266 | NO | 0.366 | NO | NO | NO
| 1. Iron and Steel Production |  |  | 0.073125 | 0.00027027 |  | 99.0266 | NO | 0.366 | NO
| Steel | 1097.6805 | 1097.6805 | 0.058303 | 0.00032106 |  | 63.9984 | NO | 0.35243 | NO
| Pig Iron | 91.2849 | 91.2849 | 4.4904e-05 | NO |  | 0.004099 | NO | NO | NO
| Sinter | 98.3594 | 98.3594 | 0.23659 | 7e-05 |  | 23.2713 | NO | 0.0068852 | NO
| Coke | 66.882 | 66.882 | 0.17572 | 0.0001 |  | 11.7528 | NO | 0.0066882 | NO
| Other (please specify) | [5 empty] | NO | NO | NO | NO
| 2. Ferroalloys Production | NO | NO | NO | NO |  | NO | NO | NO | NO
| 3. Aluminium Production | NO | NO | NO | NO |  | NO | NO | NO | NO
4. SF6 Used in Aluminium and Magnesium Foundries
| 5. Other (please specify) | [5 empty] | NO | NO | NO | NO | NO | NO
| D. Other Production | [5 empty] | 0.27421 | NO
1. Pulp and Paper
| 2. Food and Drink | 6775.0013 | 6775.0013 | 4.0473e-05 |  |  | 0.27421 | NO
| G. Other (please specify) | [5 empty] | NO | NO | NO | NO | NO | NO
2002
0 | GREENHOUSE GAS SOURCE AND | ACTIVITY DATA |  | IMPLIED EMISSION FACTORS (2) |  |  | EMISSIONS
| SINK CATEGORIES | Production/Consumption quantity |  | CO2 | CH4 | N2O | CO2 |  | CH4 |  | N2O
[7 empty] | Emissions(3) | Recovery(4) | Emissions(3) | Recovery(4) | Emissions(3) | Recovery(4)
|  | Description (1) | (kt) | (t/t) |  |  | (Gg)
| A. Mineral Products | [5 empty] | 4595.6677 | NO | 0.61699 | NO | NO | NO
| 1. Cement Production | 7543.924 | 7543.924 | 0.51832 |  |  | 3910.1932 | NO
| 2. Lime Production | 534.8645 | 534.8645 | 0.72575 |  |  | 388.1788 | NO
| 3. Limestone and Dolomite Use | 260.939 | 260.939 | 0.45907 |  |  | 119.7889 | NO
| 4. Soda Ash | [5 empty] | NA | NO
| Soda Ash Production | NA | NA | NA |  |  | NA | NO
| Soda Ash Use | NA | NA | NA |  |  | NA | NO
| 5. Asphalt Roofing | NA | NA | NA |  |  | NA | NO
| 6. Road Paving with Asphalt | 567.3091 | 567.3091 | 0.021478 | 0.00016421 |  | 12.1844 | NO | 0.093157
| 7. Other (please specify) | [5 empty] | 165.3223 | NO | 0.52383 | NO | NO | NO
| Glass Production | 1296.3132 | 1296.3132 | 0.12753 | 0.00040409 | NO | 165.3223 | NO | 0.52383 | NO | NO | NO
| B. Chemical Industry | [5 empty] | 698.5016 | NO | 0.47875 | NO | 1.6887 | NO
| 1. Ammonia Production(5) | C | C | C | NO | NO | 597.0737 | NO | NO | NO | NO | NO
| 2. Nitric Acid Production | C | C |  |  | C |  |  |  |  | 1.6885 | NO
| 3. Adipic Acid Production | NO | NO | NO |  | NO | NO | NO |  |  | NO | NO
| 4. Carbide Production | NO | NO | NO | NO |  | NO | NO | NO | NO
| Silicon Carbide | NO | NO | NO | NO |  | NO | NO | NO | NO
| Calcium Carbide | NO | NO | NO | NO |  | NO | NO | NO | NO
| 5. Other (please specify) | [5 empty] | 101.4279 | NO | 0.47875 | NO | 0.00017537 | NO
| Carbon Black | C | C |  | C |  |  |  | 0.28282 | NO
| Ethylene | C | C | C | C | NO | 7.3722 | NO | 0.19594 | NO | NO | NO
| Dichloroethylene | NO | NO |  | NO |  |  |  | NO | NO
| Styrene | NO | NO |  | NO |  |  |  | NO | NO
| Methanol | NO | NO |  | NO |  |  |  | NO | NO
| GREENHOUSE GAS SOURCE AND | ACTIVITY DATA |  | IMPLIED EMISSION FACTORS (2) |  |  | EMISSIONS
| SINK CATEGORIES | Production/Consumption quantity |  | CO2 | CH4 | N2O | CO2 |  | CH4 |  | N2O
[7 empty] | Emissions(3) | Recovery(4) | Emissions(3) | Recovery(4) | Emissions(3) | Recovery(4)
|  | Description (1) | (kt) | (t/t) |  |  | (Gg)
| C. Metal Production | [5 empty] | 54.9042 | NO | 0.34464 | NO | NO | NO
| 1. Iron and Steel Production |  |  | 0.051468 | 0.00032307 |  | 54.9042 | NO | 0.34464 | NO
| Steel | 1066.7626 | 1066.7626 | 0.051468 | 0.00032307 |  | 54.9042 | NO | 0.34464 | NO
| Pig Iron | NO | NO | NO | NO |  | NO | NO | NO | NO
| Sinter | NO | NO | NO | NO |  | NO | NO | NO | NO
| Coke | NO | NO | NO | NO |  | NO | NO | NO | NO
| Other (please specify) | [5 empty] | NO | NO | NO | NO
| 2. Ferroalloys Production | NO | NO | NO | NO |  | NO | NO | NO | NO
| 3. Aluminium Production | NO | NO | NO | NO |  | NO | NO | NO | NO
4. SF6 Used in Aluminium and Magnesium Foundries
| 5. Other (please specify) | [5 empty] | NO | NO | NO | NO | NO | NO
| D. Other Production | [5 empty] | 0.26691 | NO
1. Pulp and Paper
| 2. Food and Drink | 6882.3368 | 6882.3368 | 3.8781e-05 |  |  | 0.26691 | NO
| G. Other (please specify) | [5 empty] | NO | NO | NO | NO | NO | NO
2003
0 | GREENHOUSE GAS SOURCE AND | ACTIVITY DATA |  | IMPLIED EMISSION FACTORS (2) |  |  | EMISSIONS
| SINK CATEGORIES | Production/Consumption quantity |  | CO2 | CH4 | N2O | CO2 |  | CH4 |  | N2O
[7 empty] | Emissions(3) | Recovery(4) | Emissions(3) | Recovery(4) | Emissions(3) | Recovery(4)
|  | Description (1) | (kt) | (t/t) |  |  | (Gg)
| A. Mineral Products | [5 empty] | 4282.6098 | NO | 0.61319 | NO | NO | NO
| 1. Cement Production | 6979.619 | 6979.619 | 0.51809 |  |  | 3616.0725 | NO
| 2. Lime Production | 513.3475 | 513.3475 | 0.72714 |  |  | 373.2733 | NO
| 3. Limestone and Dolomite Use | 256.8608 | 256.8608 | 0.45923 |  |  | 117.9582 | NO
| 4. Soda Ash | [5 empty] | NA | NO
| Soda Ash Production | NA | NA | NA |  |  | NA | NO
| Soda Ash Use | NA | NA | NA |  |  | NA | NO
| 5. Asphalt Roofing | NA | NA | NA |  |  | NA | NO
| 6. Road Paving with Asphalt | 462.95 | 462.95 | 0.024978 | 0.0001593 |  | 11.5634 | NO | 0.073749
| 7. Other (please specify) | [5 empty] | 163.7425 | NO | 0.53944 | NO | NO | NO
| Glass Production | 1326.8752 | 1326.8752 | 0.1234 | 0.00040655 | NO | 163.7425 | NO | 0.53944 | NO | NO | NO
| B. Chemical Industry | [5 empty] | 878.5521 | NO | 0.5083 | NO | 1.7654 | NO
| 1. Ammonia Production(5) | C | C | C | NO | NO | 767.7012 | NO | NO | NO | NO | NO
| 2. Nitric Acid Production | C | C |  |  | C |  |  |  |  | 1.7652 | NO
| 3. Adipic Acid Production | NO | NO | NO |  | NO | NO | NO |  |  | NO | NO
| 4. Carbide Production | NO | NO | NO | NO |  | NO | NO | NO | NO
| Silicon Carbide | NO | NO | NO | NO |  | NO | NO | NO | NO
| Calcium Carbide | NO | NO | NO | NO |  | NO | NO | NO | NO
| 5. Other (please specify) | [5 empty] | 110.8509 | NO | 0.5083 | NO | 0.00019369 | NO
| Carbon Black | C | C |  | C |  |  |  | 0.31236 | NO
| Ethylene | C | C | C | C | NO | 7.4799 | NO | 0.19594 | NO | NO | NO
| Dichloroethylene | NO | NO |  | NO |  |  |  | NO | NO
| Styrene | NO | NO |  | NO |  |  |  | NO | NO
| Methanol | NO | NO |  | NO |  |  |  | NO | NO
| GREENHOUSE GAS SOURCE AND | ACTIVITY DATA |  | IMPLIED EMISSION FACTORS (2) |  |  | EMISSIONS
| SINK CATEGORIES | Production/Consumption quantity |  | CO2 | CH4 | N2O | CO2 |  | CH4 |  | N2O
[7 empty] | Emissions(3) | Recovery(4) | Emissions(3) | Recovery(4) | Emissions(3) | Recovery(4)
|  | Description (1) | (kt) | (t/t) |  |  | (Gg)
| C. Metal Production | [5 empty] | 69.1 | NO | 0.37461 | NO | NO | NO
| 1. Iron and Steel Production |  |  | 0.059593 | 0.00032307 |  | 69.1 | NO | 0.37461 | NO
| Steel | 1159.5246 | 1159.5246 | 0.059593 | 0.00032307 |  | 69.1 | NO | 0.37461 | NO
| Pig Iron | NO | NO | NO | NO |  | NO | NO | NO | NO
| Sinter | NO | NO | NO | NO |  | NO | NO | NO | NO
| Coke | NO | NO | NO | NO |  | NO | NO | NO | NO
| Other (please specify) | [5 empty] | NO | NO | NO | NO
| 2. Ferroalloys Production | NO | NO | NO | NO |  | NO | NO | NO | NO
| 3. Aluminium Production | NO | NO | NO | NO |  | NO | NO | NO | NO
4. SF6 Used in Aluminium and Magnesium Foundries
| 5. Other (please specify) | [5 empty] | NO | NO | NO | NO | NO | NO
| D. Other Production | [5 empty] | 0.25005 | NO
1. Pulp and Paper
| 2. Food and Drink | 6890.5531 | 6890.5531 | 3.629e-05 |  |  | 0.25005 | NO
| G. Other (please specify) | [5 empty] | NO | NO | NO | NO | NO | NO
2004
0 | GREENHOUSE GAS SOURCE AND | ACTIVITY DATA |  | IMPLIED EMISSION FACTORS (2) |  |  | EMISSIONS
| SINK CATEGORIES | Production/Consumption quantity |  | CO2 | CH4 | N2O | CO2 |  | CH4 |  | N2O
[7 empty] | Emissions(3) | Recovery(4) | Emissions(3) | Recovery(4) | Emissions(3) | Recovery(4)
|  | Description (1) | (kt) | (t/t) |  |  | (Gg)
| A. Mineral Products | [5 empty] | 4698.8941 | NO | 0.64441 | NO | NO | NO
| 1. Cement Production | 7718.9304 | 7718.9304 | 0.51871 |  |  | 4003.8856 | NO
| 2. Lime Production | 518.2991 | 518.2991 | 0.72685 |  |  | 376.7232 | NO
| 3. Limestone and Dolomite Use | 303.9399 | 303.9399 | 0.45967 |  |  | 139.7111 | NO
| 4. Soda Ash | [5 empty] | NA | NO
| Soda Ash Production | NA | NA | NA |  |  | NA | NO
| Soda Ash Use | NA | NA | NA |  |  | NA | NO
| 5. Asphalt Roofing | NA | NA | NA |  |  | NA | NO
| 6. Road Paving with Asphalt | 537.4 | 537.4 | 0.018216 | 0.00016822 |  | 9.7894 | NO | 0.090402
| 7. Other (please specify) | [5 empty] | 168.7849 | NO | 0.55401 | NO | NO | NO
| Glass Production | 1370.4708 | 1370.4708 | 0.12316 | 0.00040425 | NO | 168.7849 | NO | 0.55401 | NO | NO | NO
| B. Chemical Industry | [5 empty] | 880.6257 | NO | 0.52251 | NO | 1.96 | NO
| 1. Ammonia Production(5) | C | C | C | NO | NO | 765.2072 | NO | NO | NO | NO | NO
| 2. Nitric Acid Production | C | C |  |  | C |  |  |  |  | 1.9598 | NO
| 3. Adipic Acid Production | NO | NO | NO |  | NO | NO | NO |  |  | NO | NO
| 4. Carbide Production | NO | NO | NO | NO |  | NO | NO | NO | NO
| Silicon Carbide | NO | NO | NO | NO |  | NO | NO | NO | NO
| Calcium Carbide | NO | NO | NO | NO |  | NO | NO | NO | NO
| 5. Other (please specify) | [5 empty] | 115.4184 | NO | 0.52251 | NO | 0.0002025 | NO
| Carbon Black | C | C |  | C |  |  |  | 0.32657 | NO
| Ethylene | C | C | C | C | NO | 7.5876 | NO | 0.19594 | NO | NO | NO
| Dichloroethylene | NO | NO |  | NO |  |  |  | NO | NO
| Styrene | NO | NO |  | NO |  |  |  | NO | NO
| Methanol | NO | NO |  | NO |  |  |  | NO | NO
| GREENHOUSE GAS SOURCE AND | ACTIVITY DATA |  | IMPLIED EMISSION FACTORS (2) |  |  | EMISSIONS
| SINK CATEGORIES | Production/Consumption quantity |  | CO2 | CH4 | N2O | CO2 |  | CH4 |  | N2O
[7 empty] | Emissions(3) | Recovery(4) | Emissions(3) | Recovery(4) | Emissions(3) | Recovery(4)
|  | Description (1) | (kt) | (t/t) |  |  | (Gg)
| C. Metal Production | [5 empty] | 88.2119 | NO | 0.46826 | NO | NO | NO
| 1. Iron and Steel Production |  |  | 0.060861 | 0.00032307 |  | 88.2119 | NO | 0.46826 | NO
| Steel | 1449.4057 | 1449.4057 | 0.060861 | 0.00032307 |  | 88.2119 | NO | 0.46826 | NO
| Pig Iron | NO | NO | NO | NO |  | NO | NO | NO | NO
| Sinter | NO | NO | NO | NO |  | NO | NO | NO | NO
| Coke | NO | NO | NO | NO |  | NO | NO | NO | NO
| Other (please specify) | [5 empty] | NO | NO | NO | NO
| 2. Ferroalloys Production | NO | NO | NO | NO |  | NO | NO | NO | NO
| 3. Aluminium Production | NO | NO | NO | NO |  | NO | NO | NO | NO
4. SF6 Used in Aluminium and Magnesium Foundries
| 5. Other (please specify) | [5 empty] | NO | NO | NO | NO | NO | NO
| D. Other Production | [5 empty] | 0.35861 | NO
1. Pulp and Paper
| 2. Food and Drink | 7289.5083 | 7289.5083 | 4.9195e-05 |  |  | 0.35861 | NO
| G. Other (please specify) | [5 empty] | NO | NO | NO | NO | NO | NO
2005
0 | GREENHOUSE GAS SOURCE AND | ACTIVITY DATA |  | IMPLIED EMISSION FACTORS (2) |  |  | EMISSIONS
| SINK CATEGORIES | Production/Consumption quantity |  | CO2 | CH4 | N2O | CO2 |  | CH4 |  | N2O
[7 empty] | Emissions(3) | Recovery(4) | Emissions(3) | Recovery(4) | Emissions(3) | Recovery(4)
|  | Description (1) | (kt) | (t/t) |  |  | (Gg)
| A. Mineral Products | [5 empty] | 4753.8502 | NO | 0.66677 | NO | NO | NO
| 1. Cement Production | 7865.0046 | 7865.0046 | 0.51972 |  |  | 4087.6298 | NO
| 2. Lime Production | 520.8572 | 520.8572 | 0.72832 |  |  | 379.3521 | NO
| 3. Limestone and Dolomite Use | 268.4138 | 268.4138 | 0.45957 |  |  | 123.355 | NO
| 4. Soda Ash | [5 empty] | NA | NO
| Soda Ash Production | NA | NA | NA |  |  | NA | NO
| Soda Ash Use | NA | NA | NA |  |  | NA | NO
| 5. Asphalt Roofing | NA | NA | NA |  |  | NA | NO
| 6. Road Paving with Asphalt | 598.3333 | 598.3333 | 0.012184 | 0.00017654 |  | 7.2901 | NO | 0.10563
| 7. Other (please specify) | [5 empty] | 156.2232 | NO | 0.56114 | NO | NO | NO
| Glass Production | 1396.2795 | 1396.2795 | 0.11189 | 0.00040188 | NO | 156.2232 | NO | 0.56114 | NO | NO | NO
| B. Chemical Industry | [5 empty] | 789.1068 | NO | 0.52251 | NO | 1.8086 | NO
| 1. Ammonia Production(5) | C | C | C | NO | NO | 673.5916 | NO | NO | NO | NO | NO
| 2. Nitric Acid Production | C | C |  |  | C |  |  |  |  | 1.8084 | NO
| 3. Adipic Acid Production | NO | NO | NO |  | NO | NO | NO |  |  | NO | NO
| 4. Carbide Production | NO | NO | NO | NO |  | NO | NO | NO | NO
| Silicon Carbide | NO | NO | NO | NO |  | NO | NO | NO | NO
| Calcium Carbide | NO | NO | NO | NO |  | NO | NO | NO | NO
| 5. Other (please specify) | [5 empty] | 115.5152 | NO | 0.52251 | NO | 0.0002025 | NO
| Carbon Black | C | C |  | C |  |  |  | 0.32657 | NO
| Ethylene | C | C | C | C | NO | 7.6953 | NO | 0.19594 | NO | NO | NO
| Dichloroethylene | NO | NO |  | NO |  |  |  | NO | NO
| Styrene | NO | NO |  | NO |  |  |  | NO | NO
| Methanol | NO | NO |  | NO |  |  |  | NO | NO
| GREENHOUSE GAS SOURCE AND | ACTIVITY DATA |  | IMPLIED EMISSION FACTORS (2) |  |  | EMISSIONS
| SINK CATEGORIES | Production/Consumption quantity |  | CO2 | CH4 | N2O | CO2 |  | CH4 |  | N2O
[7 empty] | Emissions(3) | Recovery(4) | Emissions(3) | Recovery(4) | Emissions(3) | Recovery(4)
|  | Description (1) | (kt) | (t/t) |  |  | (Gg)
| C. Metal Production | [5 empty] | 97.6543 | NO | 0.50123 | NO | NO | NO
| 1. Iron and Steel Production |  |  | 0.062944 | 0.00032307 |  | 97.6543 | NO | 0.50123 | NO
| Steel | 1551.4439 | 1551.4439 | 0.062944 | 0.00032307 |  | 97.6543 | NO | 0.50123 | NO
| Pig Iron | NO | NO | NO | NO |  | NO | NO | NO | NO
| Sinter | NO | NO | NO | NO |  | NO | NO | NO | NO
| Coke | NO | NO | NO | NO |  | NO | NO | NO | NO
| Other (please specify) | [5 empty] | NO | NO | NO | NO
| 2. Ferroalloys Production | NO | NO | NO | NO |  | NO | NO | NO | NO
| 3. Aluminium Production | NO | NO | NO | NO |  | NO | NO | NO | NO
4. SF6 Used in Aluminium and Magnesium Foundries
| 5. Other (please specify) | [5 empty] | NO | NO | NO | NO | NO | NO
| D. Other Production | [5 empty] | 0.39169 | NO
1. Pulp and Paper
| 2. Food and Drink | 7206.7099 | 7206.7099 | 5.4351e-05 |  |  | 0.39169 | NO
| G. Other (please specify) | [5 empty] | NO | NO | NO | NO | NO | NO
2006
0 | GREENHOUSE GAS SOURCE AND | ACTIVITY DATA |  | IMPLIED EMISSION FACTORS (2) |  |  | EMISSIONS
| SINK CATEGORIES | Production/Consumption quantity |  | CO2 | CH4 | N2O | CO2 |  | CH4 |  | N2O
[7 empty] | Emissions(3) | Recovery(4) | Emissions(3) | Recovery(4) | Emissions(3) | Recovery(4)
|  | Description (1) | (kt) | (t/t) |  |  | (Gg)
| A. Mineral Products | [5 empty] | 4660.9639 | NO | 0.69178 | NO | NO | NO
| 1. Cement Production | 7776.6977 | 7776.6977 | 0.51437 |  |  | 4000.136 | NO
| 2. Lime Production | 557.8827 | 557.8827 | 0.67797 |  |  | 378.2261 | NO
| 3. Limestone and Dolomite Use | 260.9509 | 260.9509 | 0.45929 |  |  | 119.8531 | NO
| 4. Soda Ash | [5 empty] | NA | NO
| Soda Ash Production | NA | NA | NA |  |  | NA | NO
| Soda Ash Use | NA | NA | NA |  |  | NA | NO
| 5. Asphalt Roofing | NA | NA | NA |  |  | NA | NO
| 6. Road Paving with Asphalt | 472 | 472 | 0.010083 | 0.00017943 |  | 4.759 | NO | 0.084692
| 7. Other (please specify) | [5 empty] | 157.9897 | NO | 0.60709 | NO | NO | NO
| Glass Production | 1507.7774 | 1507.7774 | 0.10478 | 0.00040264 | NO | 157.9897 | NO | 0.60709 | NO | NO | NO
| B. Chemical Industry | [5 empty] | 572.7407 | NO | 0.49941 | NO | 1.7693 | NO
| 1. Ammonia Production(5) | C | C | C | NO | NO | 464.3995 | NO | NO | NO | NO | NO
| 2. Nitric Acid Production | C | C |  |  | C |  |  |  |  | 1.7691 | NO
| 3. Adipic Acid Production | NO | NO | NO |  | NO | NO | NO |  |  | NO | NO
| 4. Carbide Production | NO | NO | NO | NO |  | NO | NO | NO | NO
| Silicon Carbide | NO | NO | NO | NO |  | NO | NO | NO | NO
| Calcium Carbide | NO | NO | NO | NO |  | NO | NO | NO | NO
| 5. Other (please specify) | [5 empty] | 108.3412 | NO | 0.49941 | NO | 0.00018818 | NO
| Carbon Black | C | C |  | C |  |  |  | 0.30347 | NO
| Ethylene | C | C | C | C | NO | 7.803 | NO | 0.19594 | NO | NO | NO
| Dichloroethylene | NO | NO |  | NO |  |  |  | NO | NO
| Styrene | NO | NO |  | NO |  |  |  | NO | NO
| Methanol | NO | NO |  | NO |  |  |  | NO | NO
| GREENHOUSE GAS SOURCE AND | ACTIVITY DATA |  | IMPLIED EMISSION FACTORS (2) |  |  | EMISSIONS
| SINK CATEGORIES | Production/Consumption quantity |  | CO2 | CH4 | N2O | CO2 |  | CH4 |  | N2O
[7 empty] | Emissions(3) | Recovery(4) | Emissions(3) | Recovery(4) | Emissions(3) | Recovery(4)
|  | Description (1) | (kt) | (t/t) |  |  | (Gg)
| C. Metal Production | [5 empty] | 114.7473 | NO | 0.55533 | NO | NO | NO
| 1. Iron and Steel Production |  |  | 0.066756 | 0.00032307 |  | 114.7473 | NO | 0.55533 | NO
| Steel | 1718.9144 | 1718.9144 | 0.066756 | 0.00032307 |  | 114.7473 | NO | 0.55533 | NO
| Pig Iron | NO | NO | NO | NO |  | NO | NO | NO | NO
| Sinter | NO | NO | NO | NO |  | NO | NO | NO | NO
| Coke | NO | NO | NO | NO |  | NO | NO | NO | NO
| Other (please specify) | [5 empty] | NO | NO | NO | NO
| 2. Ferroalloys Production | NO | NO | NO | NO |  | NO | NO | NO | NO
| 3. Aluminium Production | NO | NO | NO | NO |  | NO | NO | NO | NO
4. SF6 Used in Aluminium and Magnesium Foundries
| 5. Other (please specify) | [5 empty] | NO | NO | NO | NO | NO | NO
| D. Other Production | [5 empty] | 0.39897 | NO
1. Pulp and Paper
| 2. Food and Drink | 6811.08 | 6811.08 | 5.8576e-05 |  |  | 0.39897 | NO
| G. Other (please specify) | [5 empty] | NO | NO | NO | NO | NO | NO
2007
0 | GREENHOUSE GAS SOURCE AND | ACTIVITY DATA |  | IMPLIED EMISSION FACTORS (2) |  |  | EMISSIONS
| SINK CATEGORIES | Production/Consumption quantity |  | CO2 | CH4 | N2O | CO2 |  | CH4 |  | N2O
[7 empty] | Emissions(3) | Recovery(4) | Emissions(3) | Recovery(4) | Emissions(3) | Recovery(4)
|  | Description (1) | (kt) | (t/t) |  |  | (Gg)
| A. Mineral Products | [5 empty] | 4883.5561 | NO | 0.74563 | NO | NO | NO
| 1. Cement Production | 8017.8231 | 8017.8231 | 0.51956 |  |  | 4165.778 | NO
| 2. Lime Production | 525.4882 | 525.4882 | 0.77627 |  |  | 407.9221 | NO
| 3. Limestone and Dolomite Use | 280.8689 | 280.8689 | 0.45916 |  |  | 128.9628 | NO
| 4. Soda Ash | [5 empty] | NA | NO
| Soda Ash Production | NA | NA | NA |  |  | NA | NO
| Soda Ash Use | NA | NA | NA |  |  | NA | NO
| 5. Asphalt Roofing | NA | NA | NA |  |  | NA | NO
| 6. Road Paving with Asphalt | 426.0398 | 426.0398 | 0.010083 | 0.00017943 |  | 4.2956 | NO | 0.076446
| 7. Other (please specify) | [5 empty] | 176.5977 | NO | 0.66919 | NO | NO | NO
| Glass Production | 1645.0189 | 1645.0189 | 0.10735 | 0.00040679 | NO | 176.5977 | NO | 0.66919 | NO | NO | NO
| B. Chemical Industry | [5 empty] | 759.158 | NO | 0.48438 | NO | 1.8457 | NO
| 1. Ammonia Production(5) | C | C | C | NO | NO | 655.3216 | NO | NO | NO | NO | NO
| 2. Nitric Acid Production | C | C |  |  | C |  |  |  |  | 1.8455 | NO
| 3. Adipic Acid Production | NO | NO | NO |  | NO | NO | NO |  |  | NO | NO
| 4. Carbide Production | NO | NO | NO | NO |  | NO | NO | NO | NO
| Silicon Carbide | NO | NO | NO | NO |  | NO | NO | NO | NO
| Calcium Carbide | NO | NO | NO | NO |  | NO | NO | NO | NO
| 5. Other (please specify) | [5 empty] | 103.8364 | NO | 0.48438 | NO | 0.00017886 | NO
| Carbon Black | C | C |  | C |  |  |  | 0.28845 | NO
| Ethylene | C | C | C | C | NO | 7.9107 | NO | 0.19594 | NO | NO | NO
| Dichloroethylene | NO | NO |  | NO |  |  |  | NO | NO
| Styrene | NO | NO |  | NO |  |  |  | NO | NO
| Methanol | NO | NO |  | NO |  |  |  | NO | NO
| GREENHOUSE GAS SOURCE AND | ACTIVITY DATA |  | IMPLIED EMISSION FACTORS (2) |  |  | EMISSIONS
| SINK CATEGORIES | Production/Consumption quantity |  | CO2 | CH4 | N2O | CO2 |  | CH4 |  | N2O
[7 empty] | Emissions(3) | Recovery(4) | Emissions(3) | Recovery(4) | Emissions(3) | Recovery(4)
|  | Description (1) | (kt) | (t/t) |  |  | (Gg)
| C. Metal Production | [5 empty] | 114.2359 | NO | 0.59876 | NO | NO | NO
| 1. Iron and Steel Production |  |  | 0.061638 | 0.00032307 |  | 114.2359 | NO | 0.59876 | NO
| Steel | 1853.3373 | 1853.3373 | 0.061638 | 0.00032307 |  | 114.2359 | NO | 0.59876 | NO
| Pig Iron | NO | NO | NO | NO |  | NO | NO | NO | NO
| Sinter | NO | NO | NO | NO |  | NO | NO | NO | NO
| Coke | NO | NO | NO | NO |  | NO | NO | NO | NO
| Other (please specify) | [5 empty] | NO | NO | NO | NO
| 2. Ferroalloys Production | NO | NO | NO | NO |  | NO | NO | NO | NO
| 3. Aluminium Production | NO | NO | NO | NO |  | NO | NO | NO | NO
4. SF6 Used in Aluminium and Magnesium Foundries
| 5. Other (please specify) | [5 empty] | NO | NO | NO | NO | NO | NO
| D. Other Production | [5 empty] | 0.31967 | NO
1. Pulp and Paper
| 2. Food and Drink | 6784.6228 | 6784.6228 | 4.7117e-05 |  |  | 0.31967 | NO
| G. Other (please specify) | [5 empty] | NO | NO | NO | NO | NO | NO
2008
0 | GREENHOUSE GAS SOURCE AND | ACTIVITY DATA |  | IMPLIED EMISSION FACTORS (2) |  |  | EMISSIONS
| SINK CATEGORIES | Production/Consumption quantity |  | CO2 | CH4 | N2O | CO2 |  | CH4 |  | N2O
[7 empty] | Emissions(3) | Recovery(4) | Emissions(3) | Recovery(4) | Emissions(3) | Recovery(4)
|  | Description (1) | (kt) | (t/t) |  |  | (Gg)
| A. Mineral Products | [5 empty] | 4786.9835 | NO | 0.76406 | NO | NO | NO
| 1. Cement Production | 7748.0624 | 7748.0624 | 0.51776 |  |  | 4011.6401 | NO
| 2. Lime Production | 589.6518 | 589.6518 | 0.71246 |  |  | 420.1054 | NO
| 3. Limestone and Dolomite Use | 333.1334 | 333.1334 | 0.54801 |  |  | 182.562 | NO
| 4. Soda Ash | [5 empty] | NA | NO
| Soda Ash Production | NA | NA | NA |  |  | NA | NO
| Soda Ash Use | NA | NA | NA |  |  | NA | NO
| 5. Asphalt Roofing | NA | NA | NA |  |  | NA | NO
| 6. Road Paving with Asphalt | 436.3535 | 436.3535 | 0.010083 | 0.00017943 |  | 4.3996 | NO | 0.078296
| 7. Other (please specify) | [5 empty] | 168.2763 | NO | 0.68577 | NO | NO | NO
| Glass Production | 1673.4734 | 1673.4734 | 0.10056 | 0.00040979 | NO | 168.2763 | NO | 0.68577 | NO | NO | NO
| B. Chemical Industry | [5 empty] | 683.858 | NO | 0.50441 | NO | 1.6838 | NO
| 1. Ammonia Production(5) | C | C | C | NO | NO | 573.7359 | NO | NO | NO | NO | NO
| 2. Nitric Acid Production | C | C |  |  | C |  |  |  |  | 1.6836 | NO
| 3. Adipic Acid Production | NO | NO | NO |  | NO | NO | NO |  |  | NO | NO
| 4. Carbide Production | NO | NO | NO | NO |  | NO | NO | NO | NO
| Silicon Carbide | NO | NO | NO | NO |  | NO | NO | NO | NO
| Calcium Carbide | NO | NO | NO | NO |  | NO | NO | NO | NO
| 5. Other (please specify) | [5 empty] | 110.1221 | NO | 0.50441 | NO | 0.00019127 | NO
| Carbon Black | C | C |  | C |  |  |  | 0.30847 | NO
| Ethylene | C | C | C | C | NO | 8.0184 | NO | 0.19594 | NO | NO | NO
| Dichloroethylene | NO | NO |  | NO |  |  |  | NO | NO
| Styrene | NO | NO |  | NO |  |  |  | NO | NO
| Methanol | NO | NO |  | NO |  |  |  | NO | NO
| GREENHOUSE GAS SOURCE AND | ACTIVITY DATA |  | IMPLIED EMISSION FACTORS (2) |  |  | EMISSIONS
| SINK CATEGORIES | Production/Consumption quantity |  | CO2 | CH4 | N2O | CO2 |  | CH4 |  | N2O
[7 empty] | Emissions(3) | Recovery(4) | Emissions(3) | Recovery(4) | Emissions(3) | Recovery(4)
|  | Description (1) | (kt) | (t/t) |  |  | (Gg)
| C. Metal Production | [5 empty] | 107.8353 | NO | 0.65159 | NO | NO | NO
| 1. Iron and Steel Production |  |  | 0.053467 | 0.00032307 |  | 107.8353 | NO | 0.65159 | NO
| Steel | 2016.872 | 2016.872 | 0.053467 | 0.00032307 |  | 107.8353 | NO | 0.65159 | NO
| Pig Iron | NO | NO | NO | NO |  | NO | NO | NO | NO
| Sinter | NO | NO | NO | NO |  | NO | NO | NO | NO
| Coke | NO | NO | NO | NO |  | NO | NO | NO | NO
| Other (please specify) | [5 empty] | NO | NO | NO | NO
| 2. Ferroalloys Production | NO | NO | NO | NO |  | NO | NO | NO | NO
| 3. Aluminium Production | NO | NO | NO | NO |  | NO | NO | NO | NO
4. SF6 Used in Aluminium and Magnesium Foundries
| 5. Other (please specify) | [5 empty] | NO | NO | NO | NO | NO | NO
| D. Other Production | [5 empty] | 0.2957 | NO
1. Pulp and Paper
| 2. Food and Drink | 7724.6363 | 7724.6363 | 3.828e-05 |  |  | 0.2957 | NO
| G. Other (please specify) | [5 empty] | NO | NO | NO | NO | NO | NO
2009
0 | GREENHOUSE GAS SOURCE AND | ACTIVITY DATA |  | IMPLIED EMISSION FACTORS (2) |  |  | EMISSIONS
| SINK CATEGORIES | Production/Consumption quantity |  | CO2 | CH4 | N2O | CO2 |  | CH4 |  | N2O
[7 empty] | Emissions(3) | Recovery(4) | Emissions(3) | Recovery(4) | Emissions(3) | Recovery(4)
|  | Description (1) | (kt) | (t/t) |  |  | (Gg)
| A. Mineral Products | [5 empty] | 3916.6879 | NO | 0.77988 | NO | NO | NO
| 1. Cement Production | 6164.4721 | 6164.4721 | 0.52276 |  |  | 3222.5282 | NO
| 2. Lime Production | 526.5662 | 526.5662 | 0.70858 |  |  | 373.1151 | NO
| 3. Limestone and Dolomite Use | 267.9461 | 267.9461 | 0.66326 |  |  | 177.7186 | NO
| 4. Soda Ash | [5 empty] | NA | NO
| Soda Ash Production | NA | NA | NA |  |  | NA | NO
| Soda Ash Use | NA | NA | NA |  |  | NA | NO
| 5. Asphalt Roofing | NA | NA | NA |  |  | NA | NO
| 6. Road Paving with Asphalt | 464.1199 | 464.1199 | 0.010083 | 0.00017943 |  | 4.6795 | NO | 0.083278
| 7. Other (please specify) | [5 empty] | 138.6464 | NO | 0.69661 | NO | NO | NO
| Glass Production | 1557.6608 | 1557.6608 | 0.089009 | 0.00044721 | NO | 138.6464 | NO | 0.69661 | NO | NO | NO
| B. Chemical Industry | [5 empty] | 91.4412 | NO | 0.44489 | NO | 0.94362 | NO
| 1. Ammonia Production(5) | C | C | NO | NO | NO | NO | NO | NO | NO | NO | NO
| 2. Nitric Acid Production | C | C |  |  | C |  |  |  |  | 0.94346 | NO
| 3. Adipic Acid Production | NO | NO | NO |  | NO | NO | NO |  |  | NO | NO
| 4. Carbide Production | NO | NO | NO | NO |  | NO | NO | NO | NO
| Silicon Carbide | NO | NO | NO | NO |  | NO | NO | NO | NO
| Calcium Carbide | NO | NO | NO | NO |  | NO | NO | NO | NO
| 5. Other (please specify) | [5 empty] | 91.4412 | NO | 0.44489 | NO | 0.00015437 | NO
| Carbon Black | C | C |  | C |  |  |  | 0.24895 | NO
| Ethylene | C | C | C | C | NO | 8.126 | NO | 0.19594 | NO | NO | NO
| Dichloroethylene | NO | NO |  | NO |  |  |  | NO | NO
| Styrene | NO | NO |  | NO |  |  |  | NO | NO
| Methanol | NO | NO |  | NO |  |  |  | NO | NO
| GREENHOUSE GAS SOURCE AND | ACTIVITY DATA |  | IMPLIED EMISSION FACTORS (2) |  |  | EMISSIONS
| SINK CATEGORIES | Production/Consumption quantity |  | CO2 | CH4 | N2O | CO2 |  | CH4 |  | N2O
[7 empty] | Emissions(3) | Recovery(4) | Emissions(3) | Recovery(4) | Emissions(3) | Recovery(4)
|  | Description (1) | (kt) | (t/t) |  |  | (Gg)
| C. Metal Production | [5 empty] | 69.1003 | NO | 0.51847 | NO | NO | NO
| 1. Iron and Steel Production |  |  | 0.043058 | 0.00032307 |  | 69.1003 | NO | 0.51847 | NO
| Steel | 1604.8138 | 1604.8138 | 0.043058 | 0.00032307 |  | 69.1003 | NO | 0.51847 | NO
| Pig Iron | NO | NO | NO | NO |  | NO | NO | NO | NO
| Sinter | NO | NO | NO | NO |  | NO | NO | NO | NO
| Coke | NO | NO | NO | NO |  | NO | NO | NO | NO
| Other (please specify) | [5 empty] | NO | NO | NO | NO
| 2. Ferroalloys Production | NO | NO | NO | NO |  | NO | NO | NO | NO
| 3. Aluminium Production | NO | NO | NO | NO |  | NO | NO | NO | NO
4. SF6 Used in Aluminium and Magnesium Foundries
| 5. Other (please specify) | [5 empty] | NO | NO | NO | NO | NO | NO
| D. Other Production | [5 empty] | 0.27173 | NO
1. Pulp and Paper
| 2. Food and Drink | 7315.4034 | 7315.4034 | 3.7145e-05 |  |  | 0.27173 | NO
| G. Other (please specify) | [5 empty] | NO | NO | NO | NO | NO | NO
2010
0 | GREENHOUSE GAS SOURCE AND | ACTIVITY DATA |  | IMPLIED EMISSION FACTORS (2) |  |  | EMISSIONS
| SINK CATEGORIES | Production/Consumption quantity |  | CO2 | CH4 | N2O | CO2 |  | CH4 |  | N2O
[7 empty] | Emissions(3) | Recovery(4) | Emissions(3) | Recovery(4) | Emissions(3) | Recovery(4)
|  | Description (1) | (kt) | (t/t) |  |  | (Gg)
| A. Mineral Products | [5 empty] | 4030.0989 | NO | 0.78836 | NO | NO | NO
| 1. Cement Production | 6483.6429 | 6483.6429 | 0.52074 |  |  | 3376.2865 | NO
| 2. Lime Production | 598.5219 | 598.5219 | 0.7209 |  |  | 431.4745 | NO
| 3. Limestone and Dolomite Use | 124.2154 | 124.2154 | 0.70243 |  |  | 87.253 | NO
| 4. Soda Ash | [5 empty] | NA | NO
| Soda Ash Production | NA | NA | NA |  |  | NA | NO
| Soda Ash Use | NA | NA | NA |  |  | NA | NO
| 5. Asphalt Roofing | NA | NA | NA |  |  | NA | NO
| 6. Road Paving with Asphalt | 350.2023 | 350.2023 | 0.010083 | 0.00017943 |  | 3.531 | NO | 0.062838
| 7. Other (please specify) | [5 empty] | 131.5539 | NO | 0.72552 | NO | NO | NO
| Glass Production | 1609.9694 | 1609.9694 | 0.081712 | 0.00045064 | NO | 131.5539 | NO | 0.72552 | NO | NO | NO
| B. Chemical Industry | [5 empty] | 107.6474 | NO | 0.4955 | NO | 0.9564 | NO
| 1. Ammonia Production(5) | C | C | NO | NO | NO | NO | NO | NO | NO | NO | NO
| 2. Nitric Acid Production | C | C |  |  | C |  |  |  |  | 0.95622 | NO
| 3. Adipic Acid Production | NO | NO | NO |  | NO | NO | NO |  |  | NO | NO
| 4. Carbide Production | NO | NO | NO | NO |  | NO | NO | NO | NO
| Silicon Carbide | NO | NO | NO | NO |  | NO | NO | NO | NO
| Calcium Carbide | NO | NO | NO | NO |  | NO | NO | NO | NO
| 5. Other (please specify) | [5 empty] | 107.6474 | NO | 0.4955 | NO | 0.00018575 | NO
| Carbon Black | C | C |  | C |  |  |  | 0.29957 | NO
| Ethylene | C | C | C | C | NO | 8.2337 | NO | 0.19594 | NO | NO | NO
| Dichloroethylene | NO | NO |  | NO |  |  |  | NO | NO
| Styrene | NO | NO |  | NO |  |  |  | NO | NO
| Methanol | NO | NO |  | NO |  |  |  | NO | NO
| GREENHOUSE GAS SOURCE AND | ACTIVITY DATA |  | IMPLIED EMISSION FACTORS (2) |  |  | EMISSIONS
| SINK CATEGORIES | Production/Consumption quantity |  | CO2 | CH4 | N2O | CO2 |  | CH4 |  | N2O
[7 empty] | Emissions(3) | Recovery(4) | Emissions(3) | Recovery(4) | Emissions(3) | Recovery(4)
|  | Description (1) | (kt) | (t/t) |  |  | (Gg)
| C. Metal Production | [5 empty] | 45.6267 | NO | 0.49848 | NO | NO | NO
| 1. Iron and Steel Production |  |  | 0.029571 | 0.00032307 |  | 45.6267 | NO | 0.49848 | NO
| Steel | 1542.9391 | 1542.9391 | 0.029571 | 0.00032307 |  | 45.6267 | NO | 0.49848 | NO
| Pig Iron | NO | NO | NO | NO |  | NO | NO | NO | NO
| Sinter | NO | NO | NO | NO |  | NO | NO | NO | NO
| Coke | NO | NO | NO | NO |  | NO | NO | NO | NO
| Other (please specify) | [5 empty] | NO | NO | NO | NO
| 2. Ferroalloys Production | NO | NO | NO | NO |  | NO | NO | NO | NO
| 3. Aluminium Production | NO | NO | NO | NO |  | NO | NO | NO | NO
4. SF6 Used in Aluminium and Magnesium Foundries
| 5. Other (please specify) | [5 empty] | NO | NO | NO | NO | NO | NO
| D. Other Production | [5 empty] | 0.24776 | NO
1. Pulp and Paper
| 2. Food and Drink | 7695.6462 | 7695.6462 | 3.2195e-05 |  |  | 0.24776 | NO
| G. Other (please specify) | [5 empty] | NO | NO | NO | NO | NO | NO
2011
0 | GREENHOUSE GAS SOURCE AND | ACTIVITY DATA |  | IMPLIED EMISSION FACTORS (2) |  |  | EMISSIONS
| SINK CATEGORIES | Production/Consumption quantity |  | CO2 | CH4 | N2O | CO2 |  | CH4 |  | N2O
[7 empty] | Emissions(3) | Recovery(4) | Emissions(3) | Recovery(4) | Emissions(3) | Recovery(4)
|  | Description (1) | (kt) | (t/t) |  |  | (Gg)
| A. Mineral Products | [5 empty] | 3396.4863 | NO | 0.79524 | NO | NO | NO
| 1. Cement Production | 5351.024 | 5351.024 | 0.52573 |  |  | 2813.2178 | NO
| 2. Lime Production | 483.522 | 483.522 | 0.69003 |  |  | 333.6463 | NO
| 3. Limestone and Dolomite Use | 167.9688 | 167.9688 | 0.68924 |  |  | 115.7714 | NO
| 4. Soda Ash | [5 empty] | NA | NO
| Soda Ash Production | NA | NA | NA |  |  | NA | NO
| Soda Ash Use | NA | NA | NA |  |  | NA | NO
| 5. Asphalt Roofing | NA | NA | NA |  |  | NA | NO
| 6. Road Paving with Asphalt | 325.5549 | 325.5549 | 0.010083 | 0.00017943 |  | 3.2824 | NO | 0.058415
| 7. Other (please specify) | [5 empty] | 130.5684 | NO | 0.73683 | NO | NO | NO
| Glass Production | 1635.6509 | 1635.6509 | 0.079827 | 0.00045048 | NO | 130.5684 | NO | 0.73683 | NO | NO | NO
| B. Chemical Industry | [5 empty] | 106.3762 | NO | 0.49985 | NO | 0.22361 | NO
| 1. Ammonia Production(5) | C | C | NO | NO | NO | NO | NO | NO | NO | NO | NO
| 2. Nitric Acid Production | C | C |  |  | C |  |  |  |  | 0.22342 | NO
| 3. Adipic Acid Production | NO | NO | NO |  | NO | NO | NO |  |  | NO | NO
| 4. Carbide Production | NO | NO | NO | NO |  | NO | NO | NO | NO
| Silicon Carbide | NO | NO | NO | NO |  | NO | NO | NO | NO
| Calcium Carbide | NO | NO | NO | NO |  | NO | NO | NO | NO
| 5. Other (please specify) | [5 empty] | 106.3762 | NO | 0.49985 | NO | 0.00018845 | NO
| Carbon Black | C | C |  | C |  |  |  | 0.30391 | NO
| Ethylene | C | C | C | C | NO | 8.3414 | NO | 0.19594 | NO | NO | NO
| Dichloroethylene | NO | NO |  | NO |  |  |  | NO | NO
| Styrene | NO | NO |  | NO |  |  |  | NO | NO
| Methanol | NO | NO |  | NO |  |  |  | NO | NO
| GREENHOUSE GAS SOURCE AND | ACTIVITY DATA |  | IMPLIED EMISSION FACTORS (2) |  |  | EMISSIONS
| SINK CATEGORIES | Production/Consumption quantity |  | CO2 | CH4 | N2O | CO2 |  | CH4 |  | N2O
[7 empty] | Emissions(3) | Recovery(4) | Emissions(3) | Recovery(4) | Emissions(3) | Recovery(4)
|  | Description (1) | (kt) | (t/t) |  |  | (Gg)
| C. Metal Production | [5 empty] | 49.8756 | NO | 0.62752 | NO | NO | NO
| 1. Iron and Steel Production |  |  | 0.025678 | 0.00032307 |  | 49.8756 | NO | 0.62752 | NO
| Steel | 1942.354 | 1942.354 | 0.025678 | 0.00032307 |  | 49.8756 | NO | 0.62752 | NO
| Pig Iron | NO | NO | NO | NO |  | NO | NO | NO | NO
| Sinter | NO | NO | NO | NO |  | NO | NO | NO | NO
| Coke | NO | NO | NO | NO |  | NO | NO | NO | NO
| Other (please specify) | [5 empty] | NO | NO | NO | NO
| 2. Ferroalloys Production | NO | NO | NO | NO |  | NO | NO | NO | NO
| 3. Aluminium Production | NO | NO | NO | NO |  | NO | NO | NO | NO
4. SF6 Used in Aluminium and Magnesium Foundries
| 5. Other (please specify) | [5 empty] | NO | NO | NO | NO | NO | NO
| D. Other Production | [5 empty] | 0.26898 | NO
1. Pulp and Paper
| 2. Food and Drink | 7664.1914 | 7664.1914 | 3.5096e-05 |  |  | 0.26898 | NO
| G. Other (please specify) | [5 empty] | NO | NO | NO | NO | NO | NO
2012
0 | GREENHOUSE GAS SOURCE AND | ACTIVITY DATA |  | IMPLIED EMISSION FACTORS (2) |  |  | EMISSIONS
| SINK CATEGORIES | Production/Consumption quantity |  | CO2 | CH4 | N2O | CO2 |  | CH4 |  | N2O
[7 empty] | Emissions(3) | Recovery(4) | Emissions(3) | Recovery(4) | Emissions(3) | Recovery(4)
|  | Description (1) | (kt) | (t/t) |  |  | (Gg)
| A. Mineral Products | [5 empty] | 3262.9501 | NO | 0.80637 | NO | NO | NO
| 1. Cement Production | 4881.543 | 4881.543 | 0.52245 |  |  | 2550.3507 | NO
| 2. Lime Production | 455.2738 | 455.2738 | 0.69741 |  |  | 317.5109 | NO
| 3. Limestone and Dolomite Use | 410.8947 | 410.8947 | 0.57722 |  |  | 237.1786 | NO
| 4. Soda Ash | [5 empty] | NA | NO
| Soda Ash Production | NA | NA | NA |  |  | NA | NO
| Soda Ash Use | NA | NA | NA |  |  | NA | NO
| 5. Asphalt Roofing | NA | NA | NA |  |  | NA | NO
| 6. Road Paving with Asphalt | 278.9294 | 278.9294 | 0.010083 | 0.00017943 |  | 2.8123 | NO | 0.050049
| 7. Other (please specify) | [5 empty] | 155.0977 | NO | 0.75632 | NO | NO | NO
| Glass Production | 1679.041 | 1679.041 | 0.092373 | 0.00045045 | NO | 155.0977 | NO | 0.75632 | NO | NO | NO
| B. Chemical Industry | [5 empty] | 74.6334 | NO | 0.39946 | NO | 0.21304 | NO
| 1. Ammonia Production(5) | C | C | NO | NO | NO | NO | NO | NO | NO | NO | NO
| 2. Nitric Acid Production | C | C |  |  | C |  |  |  |  | 0.21291 | NO
| 3. Adipic Acid Production | NO | NO | NO |  | NO | NO | NO |  |  | NO | NO
| 4. Carbide Production | NO | NO | NO | NO |  | NO | NO | NO | NO
| Silicon Carbide | NO | NO | NO | NO |  | NO | NO | NO | NO
| Calcium Carbide | NO | NO | NO | NO |  | NO | NO | NO | NO
| 5. Other (please specify) | [5 empty] | 74.6334 | NO | 0.39946 | NO | 0.0001262 | NO
| Carbon Black | C | C |  | C |  |  |  | 0.20352 | NO
| Ethylene | C | C | C | C | NO | 8.4491 | NO | 0.19594 | NO | NO | NO
| Dichloroethylene | NO | NO |  | NO |  |  |  | NO | NO
| Styrene | NO | NO |  | NO |  |  |  | NO | NO
| Methanol | NO | NO |  | NO |  |  |  | NO | NO
| GREENHOUSE GAS SOURCE AND | ACTIVITY DATA |  | IMPLIED EMISSION FACTORS (2) |  |  | EMISSIONS
| SINK CATEGORIES | Production/Consumption quantity |  | CO2 | CH4 | N2O | CO2 |  | CH4 |  | N2O
[7 empty] | Emissions(3) | Recovery(4) | Emissions(3) | Recovery(4) | Emissions(3) | Recovery(4)
|  | Description (1) | (kt) | (t/t) |  |  | (Gg)
| C. Metal Production | [5 empty] | 57.9236 | NO | 0.63292 | NO | NO | NO
| 1. Iron and Steel Production |  |  | 0.029567 | 0.00032307 |  | 57.9236 | NO | 0.63292 | NO
| Steel | 1959.0745 | 1959.0745 | 0.029567 | 0.00032307 |  | 57.9236 | NO | 0.63292 | NO
| Pig Iron | NO | NO | NO | NO |  | NO | NO | NO | NO
| Sinter | NO | NO | NO | NO |  | NO | NO | NO | NO
| Coke | NO | NO | NO | NO |  | NO | NO | NO | NO
| Other (please specify) | [5 empty] | NO | NO | NO | NO
| 2. Ferroalloys Production | NO | NO | NO | NO |  | NO | NO | NO | NO
| 3. Aluminium Production | NO | NO | NO | NO |  | NO | NO | NO | NO
4. SF6 Used in Aluminium and Magnesium Foundries
| 5. Other (please specify) | [5 empty] | NO | NO | NO | NO | NO | NO
| D. Other Production | [5 empty] | 0.33631 | NO
1. Pulp and Paper
| 2. Food and Drink | 7960.5227 | 7960.5227 | 4.2248e-05 |  |  | 0.33631 | NO
| G. Other (please specify) | [5 empty] | NO | NO | NO | NO | NO | NO

## ES
TABLE 2(I).A-G SECTORAL BACKGROUND DATA FOR INDUSTRIAL PROCESSES
Emissions of CO2, CH4 and N2O
1990
| GREENHOUSE GAS SOURCE AND | ACTIVITY DATA |  | IMPLIED EMISSION FACTORS (2) |  |  | EMISSIONS
| SINK CATEGORIES | Production/Consumption quantity |  | CO2 | CH4 | N2O | CO2 |  | CH4 |  | N2O
[7 empty] | Emissions(3) | Recovery(4) | Emissions(3) | Recovery(4) | Emissions(3) | Recovery(4)
|  | Description (1) | (kt) | (t/t) |  |  | (Gg)
| A. Mineral Products | [5 empty] | 15427.1879 | NA | NA | NA | NA | NA
| 1. Cement Production | Clinker production | 23211.731 | 0.529 |  |  | 12279.0057 | NA
| 2. Lime Production | Lime production | 1600.9057 | 0.7158 |  |  | 1145.934 | NA
| 3. Limestone and Dolomite Use | Limestone and Dolomite Used | 2284.8 | 0.43993 |  |  | 1005.1521 | NA
| 4. Soda Ash | [5 empty] | 354.1254 | NA
| Soda Ash Production | Soda ash production | C | C |  |  | 270.192 | NA
| Soda Ash Use | Soda ash used | C | C |  |  | 83.9334 | NA
| 5. Asphalt Roofing | Asphalt roofing materials | 80 | NA |  |  | NA | NA
| 6. Road Paving with Asphalt | Bitumen | 313.65 | NA | ? |  | NA | NA | ?
| 7. Other (please specify) | [5 empty] | 642.9708 | NA | NA | NA | NA | NA
| Glass Production |  | 2866.176 | 0.13066 | NA | NA | 374.4913 | NA | NA | NA | NA | NA
| B. Chemical Industry | [5 empty] | 784.9572 | NA | 1.934 | NA | 9.0324 | NA
| 1. Ammonia Production(5) | Ammonia production | 572.985 | 1.2368 | NA | NA | 708.6913 | NA | NA | NA | NA | NA
| 2. Nitric Acid Production | Nitric acid production | 1329.107 |  |  | 0.0067958 |  |  |  |  | 9.0324 | NA
| 3. Adipic Acid Production | Adipic acid production | NO | NA |  | NA | NA | NA |  |  | NA | NA
| 4. Carbide Production | (specify) | 43.604 | 1.7491 | 0.0041983 |  | 76.2659 | NA | 0.18306 | NA
| Silicon Carbide | Silicon carbide production | C | C | C |  | 41.0017 | NA | 0.18306 | NA
| Calcium Carbide | Calcium carbide production | 43.604 | 0.80874 | NA |  | 35.2641 | NA | NA | NA
| 5. Other (please specify) | [5 empty] | NA | NA | 1.7509 | NA | NA | NA
| Carbon Black | Carbon black production | C |  | C |  |  |  | 0.71443 | NA
| Ethylene | Ethylene production | C | NA | C | NA | NA | NA | 1.0333 | NA | NA | NA
| Dichloroethylene | 0 | NO |  | NA |  |  |  | NA | NA
| Styrene | Styrene production | C |  | C |  |  |  | 0.0031487 | NA
| Methanol | 0 | NO |  | NA |  |  |  | NA | NA
| GREENHOUSE GAS SOURCE AND | ACTIVITY DATA |  | IMPLIED EMISSION FACTORS (2) |  |  | EMISSIONS
| SINK CATEGORIES | Production/Consumption quantity |  | CO2 | CH4 | N2O | CO2 |  | CH4 |  | N2O
[7 empty] | Emissions(3) | Recovery(4) | Emissions(3) | Recovery(4) | Emissions(3) | Recovery(4)
|  | Description (1) | (kt) | (t/t) |  |  | (Gg)
| C. Metal Production | [5 empty] | 3383.9298 | NA | 1.0071 | NA | 0.0054626 | NA
| 1. Iron and Steel Production |  |  | 0.18449 | 7.6512e-05 |  | 2428.3268 | NA | 1.0071 | NA
| Steel | Steel production | 13162.544 | 0.074377 | NA |  | 978.9909 | NA | NA | NA
| Pig Iron | Pig iron production | C | C | C |  | 246.0019 | NA | 1.0059 | NA
| Sinter | Sinter production | C | C | NA |  | 537.629 | NA | NA | NA
| Coke | Coke production | IE | IE | IE |  | IE | NA | IE | NA
| Other (please specify) | [5 empty] | 665.705 | NA | 0.0012082 | NA
| 2. Ferroalloys Production | Ferroalloys production | 142.192 | 2.0068 | NA |  | 285.3527 | NA | NA | NA
| 3. Aluminium Production | Aluminium production | C | C | NA |  | 610.293 | NA | NA | NA
4. SF6 Used in Aluminium and Magnesium Foundries
| 5. Other (please specify) | [5 empty] | 59.9573 | NA | NA | NA | NA | NA
| D. Other Production | [5 empty] | NA | NA
1. Pulp and Paper
| 2. Food and Drink | (specify) | NA | NA |  |  | NA | NA
| G. Other (please specify) | [5 empty] | NA | NA | NA | NA | NA | NA
1991
0 | GREENHOUSE GAS SOURCE AND | ACTIVITY DATA |  | IMPLIED EMISSION FACTORS (2) |  |  | EMISSIONS
| SINK CATEGORIES | Production/Consumption quantity |  | CO2 | CH4 | N2O | CO2 |  | CH4 |  | N2O
[7 empty] | Emissions(3) | Recovery(4) | Emissions(3) | Recovery(4) | Emissions(3) | Recovery(4)
|  | Description (1) | (kt) | (t/t) |  |  | (Gg)
| A. Mineral Products | [5 empty] | 14766.6717 | NA | NA | NA | NA | NA
| 1. Cement Production | 22118.675 | 22118.675 | 0.529 |  |  | 11700.7791 | NA
| 2. Lime Production | 1626.7194 | 1626.7194 | 0.71644 |  |  | 1165.4527 | NA
| 3. Limestone and Dolomite Use | 2118.694 | 2118.694 | 0.4379 |  |  | 927.7803 | NA
| 4. Soda Ash | [5 empty] | 348.5315 | NA
| Soda Ash Production | C | C | C |  |  | 253.38 | NA
| Soda Ash Use | C | C | C |  |  | 95.1515 | NA
| 5. Asphalt Roofing | 80 | 80 | NA |  |  | NA | NA
| 6. Road Paving with Asphalt | 319.1 | 319.1 | NA | ? |  | NA | NA | ?
| 7. Other (please specify) | [5 empty] | 624.1281 | NA | NA | NA | NA | NA
| Glass Production | 2894.143 | 2894.143 | 0.13059 | NA | NA | 377.9536 | NA | NA | NA | NA | NA
| B. Chemical Industry | [5 empty] | 915.8073 | NA | 1.9317 | NA | 7.5145 | NA
| 1. Ammonia Production(5) | 682.503 | 682.503 | 1.2545 | NA | NA | 856.2059 | NA | NA | NA | NA | NA
| 2. Nitric Acid Production | 1190.893 | 1190.893 |  |  | 0.00631 |  |  |  |  | 7.5145 | NA
| 3. Adipic Acid Production | NO | NO | NA |  | NA | NA | NA |  |  | NA | NA
| 4. Carbide Production | 37.447 | 37.447 | 1.5916 | 0.0039856 |  | 59.6014 | NA | 0.14925 | NA
| Silicon Carbide | C | C | C | C |  | 33.4289 | NA | 0.14925 | NA
| Calcium Carbide | 37.447 | 37.447 | 0.69892 | NA |  | 26.1725 | NA | NA | NA
| 5. Other (please specify) | [5 empty] | NA | NA | 1.7825 | NA | NA | NA
| Carbon Black | C | C |  | C |  |  |  | 0.7909 | NA
| Ethylene | C | C | NA | C | NA | NA | NA | 0.98872 | NA | NA | NA
| Dichloroethylene | NO | NO |  | NA |  |  |  | NA | NA
| Styrene | C | C |  | C |  |  |  | 0.002851 | NA
| Methanol | NO | NO |  | NA |  |  |  | NA | NA
| GREENHOUSE GAS SOURCE AND | ACTIVITY DATA |  | IMPLIED EMISSION FACTORS (2) |  |  | EMISSIONS
| SINK CATEGORIES | Production/Consumption quantity |  | CO2 | CH4 | N2O | CO2 |  | CH4 |  | N2O
[7 empty] | Emissions(3) | Recovery(4) | Emissions(3) | Recovery(4) | Emissions(3) | Recovery(4)
|  | Description (1) | (kt) | (t/t) |  |  | (Gg)
| C. Metal Production | [5 empty] | 3236.518 | NA | 1.0103 | NA | 0.0040851 | NA
| 1. Iron and Steel Production |  |  | 0.1776 | 7.6849e-05 |  | 2334.8767 | NA | 1.0103 | NA
| Steel | 13147.177 | 13147.177 | 0.0744 | NA |  | 978.154 | NA | NA | NA
| Pig Iron | C | C | C | C |  | 246.7927 | NA | 1.0091 | NA
| Sinter | C | C | C | NA |  | 577.505 | NA | NA | NA
| Coke | IE | IE | IE | IE |  | IE | NA | IE | NA
| Other (please specify) | [5 empty] | 532.425 | NA | 0.0012277 | NA
| 2. Ferroalloys Production | 110.912 | 110.912 | 2.256 | NA |  | 250.2167 | NA | NA | NA
| 3. Aluminium Production | C | C | C | NA |  | 607.958 | NA | NA | NA
4. SF6 Used in Aluminium and Magnesium Foundries
| 5. Other (please specify) | [5 empty] | 43.4666 | NA | NA | NA | NA | NA
| D. Other Production | [5 empty] | NA | NA
1. Pulp and Paper
| 2. Food and Drink | NA | NA | NA |  |  | NA | NA
| G. Other (please specify) | [5 empty] | NA | NA | NA | NA | NA | NA
1992
0 | GREENHOUSE GAS SOURCE AND | ACTIVITY DATA |  | IMPLIED EMISSION FACTORS (2) |  |  | EMISSIONS
| SINK CATEGORIES | Production/Consumption quantity |  | CO2 | CH4 | N2O | CO2 |  | CH4 |  | N2O
[7 empty] | Emissions(3) | Recovery(4) | Emissions(3) | Recovery(4) | Emissions(3) | Recovery(4)
|  | Description (1) | (kt) | (t/t) |  |  | (Gg)
| A. Mineral Products | [5 empty] | 13405.2229 | NA | NA | NA | NA | NA
| 1. Cement Production | 19732.165 | 19732.165 | 0.529 |  |  | 10438.3153 | NA
| 2. Lime Production | 1651.2378 | 1651.2378 | 0.72547 |  |  | 1197.9197 | NA
| 3. Limestone and Dolomite Use | 1910.751 | 1910.751 | 0.43367 |  |  | 828.6414 | NA
| 4. Soda Ash | [5 empty] | 300.9085 | NA
| Soda Ash Production | C | C | C |  |  | 209.45 | NA
| Soda Ash Use | C | C | C |  |  | 91.4585 | NA
| 5. Asphalt Roofing | 80 | 80 | NA |  |  | NA | NA
| 6. Road Paving with Asphalt | 324.55 | 324.55 | NA | ? |  | NA | NA | ?
| 7. Other (please specify) | [5 empty] | 639.4381 | NA | NA | NA | NA | NA
| Glass Production | 2997.743 | 2997.743 | 0.12884 | NA | NA | 386.242 | NA | NA | NA | NA | NA
| B. Chemical Industry | [5 empty] | 763.1285 | NA | 2.1573 | NA | 6.4715 | NA
| 1. Ammonia Production(5) | 590.409 | 590.409 | 1.2033 | NA | NA | 710.4414 | NA | NA | NA | NA | NA
| 2. Nitric Acid Production | 1013.132 | 1013.132 |  |  | 0.0063876 |  |  |  |  | 6.4715 | NA
| 3. Adipic Acid Production | NO | NO | NA |  | NA | NA | NA |  |  | NA | NA
| 4. Carbide Production | 35.997 | 35.997 | 1.4637 | 0.0034145 |  | 52.6871 | NA | 0.12291 | NA
| Silicon Carbide | C | C | C | C |  | 27.5295 | NA | 0.12291 | NA
| Calcium Carbide | 35.997 | 35.997 | 0.69888 | NA |  | 25.1576 | NA | NA | NA
| 5. Other (please specify) | [5 empty] | NA | NA | 2.0344 | NA | NA | NA
| Carbon Black | C | C |  | C |  |  |  | 1.044 | NA
| Ethylene | C | C | NA | C | NA | NA | NA | 0.98739 | NA | NA | NA
| Dichloroethylene | NO | NO |  | NA |  |  |  | NA | NA
| Styrene | C | C |  | C |  |  |  | 0.0029606 | NA
| Methanol | NO | NO |  | NA |  |  |  | NA | NA
| GREENHOUSE GAS SOURCE AND | ACTIVITY DATA |  | IMPLIED EMISSION FACTORS (2) |  |  | EMISSIONS
| SINK CATEGORIES | Production/Consumption quantity |  | CO2 | CH4 | N2O | CO2 |  | CH4 |  | N2O
[7 empty] | Emissions(3) | Recovery(4) | Emissions(3) | Recovery(4) | Emissions(3) | Recovery(4)
|  | Description (1) | (kt) | (t/t) |  |  | (Gg)
| C. Metal Production | [5 empty] | 2973.9585 | NA | 0.91336 | NA | 0.0039695 | NA
| 1. Iron and Steel Production |  |  | 0.17476 | 7.3409e-05 |  | 2174.3364 | NA | 0.91336 | NA
| Steel | 12442.147 | 12442.147 | 0.072317 | NA |  | 899.7829 | NA | NA | NA
| Pig Iron | C | C | C | C |  | 223.0466 | NA | 0.91202 | NA
| Sinter | C | C | C | NA |  | 534.103 | NA | NA | NA
| Coke | IE | IE | IE | IE |  | IE | NA | IE | NA
| Other (please specify) | [5 empty] | 517.404 | NA | 0.0013436 | NA
| 2. Ferroalloys Production | 75.317 | 75.317 | 2.096 | NA |  | 157.8676 | NA | NA | NA
| 3. Aluminium Production | C | C | C | NA |  | 611.383 | NA | NA | NA
4. SF6 Used in Aluminium and Magnesium Foundries
| 5. Other (please specify) | [5 empty] | 30.3714 | NA | NA | NA | NA | NA
| D. Other Production | [5 empty] | NA | NA
1. Pulp and Paper
| 2. Food and Drink | NA | NA | NA |  |  | NA | NA
| G. Other (please specify) | [5 empty] | NA | NA | NA | NA | NA | NA
1993
0 | GREENHOUSE GAS SOURCE AND | ACTIVITY DATA |  | IMPLIED EMISSION FACTORS (2) |  |  | EMISSIONS
| SINK CATEGORIES | Production/Consumption quantity |  | CO2 | CH4 | N2O | CO2 |  | CH4 |  | N2O
[7 empty] | Emissions(3) | Recovery(4) | Emissions(3) | Recovery(4) | Emissions(3) | Recovery(4)
|  | Description (1) | (kt) | (t/t) |  |  | (Gg)
| A. Mineral Products | [5 empty] | 12882.1124 | NA | NA | NA | NA | NA
| 1. Cement Production | 18740.185 | 18740.185 | 0.529 |  |  | 9913.5579 | NA
| 2. Lime Production | 1704.6877 | 1704.6877 | 0.71463 |  |  | 1218.2154 | NA
| 3. Limestone and Dolomite Use | 1880.879 | 1880.879 | 0.42872 |  |  | 806.3651 | NA
| 4. Soda Ash | [5 empty] | 285.7411 | NA
| Soda Ash Production | C | C | C |  |  | 220.671 | NA
| Soda Ash Use | C | C | C |  |  | 65.0701 | NA
| 5. Asphalt Roofing | 87.2 | 87.2 | NA |  |  | NA | NA
| 6. Road Paving with Asphalt | 330 | 330 | NA | ? |  | NA | NA | ?
| 7. Other (please specify) | [5 empty] | 658.233 | NA | NA | NA | NA | NA
| Glass Production | 3007.971 | 3007.971 | 0.12902 | NA | NA | 388.0821 | NA | NA | NA | NA | NA
| B. Chemical Industry | [5 empty] | 569.5318 | NA | 2.2704 | NA | 5.2692 | NA
| 1. Ammonia Production(5) | 437.713 | 437.713 | 1.193 | NA | NA | 522.1945 | NA | NA | NA | NA | NA
| 2. Nitric Acid Production | 838.17 | 838.17 |  |  | 0.0062866 |  |  |  |  | 5.2692 | NA
| 3. Adipic Acid Production | NO | NO | NA |  | NA | NA | NA |  |  | NA | NA
| 4. Carbide Production | 28.086 | 28.086 | 1.6854 | 0.0043797 |  | 47.3373 | NA | 0.12301 | NA
| Silicon Carbide | C | C | C | C |  | 27.5513 | NA | 0.12301 | NA
| Calcium Carbide | 28.086 | 28.086 | 0.70448 | NA |  | 19.786 | NA | NA | NA
| 5. Other (please specify) | [5 empty] | NA | NA | 2.1474 | NA | NA | NA
| Carbon Black | C | C |  | C |  |  |  | 1.0724 | NA
| Ethylene | C | C | NA | C | NA | NA | NA | 1.0735 | NA | NA | NA
| Dichloroethylene | NO | NO |  | NA |  |  |  | NA | NA
| Styrene | C | C |  | C |  |  |  | 0.0014978 | NA
| Methanol | NO | NO |  | NA |  |  |  | NA | NA
| GREENHOUSE GAS SOURCE AND | ACTIVITY DATA |  | IMPLIED EMISSION FACTORS (2) |  |  | EMISSIONS
| SINK CATEGORIES | Production/Consumption quantity |  | CO2 | CH4 | N2O | CO2 |  | CH4 |  | N2O
[7 empty] | Emissions(3) | Recovery(4) | Emissions(3) | Recovery(4) | Emissions(3) | Recovery(4)
|  | Description (1) | (kt) | (t/t) |  |  | (Gg)
| C. Metal Production | [5 empty] | 3253.9658 | NA | 0.97155 | NA | 0.0045191 | NA
| 1. Iron and Steel Production |  |  | 0.17918 | 7.3987e-05 |  | 2352.8383 | NA | 0.97155 | NA
| Steel | 13131.402 | 13131.402 | 0.071075 | NA |  | 933.3128 | NA | NA | NA
| Pig Iron | C | C | C | C |  | 237.2655 | NA | 0.97016 | NA
| Sinter | C | C | C | NA |  | 577.168 | NA | NA | NA
| Coke | IE | IE | IE | IE |  | IE | NA | IE | NA
| Other (please specify) | [5 empty] | 605.092 | NA | 0.0013954 | NA
| 2. Ferroalloys Production | 118.922 | 118.922 | 2.0466 | NA |  | 243.3896 | NA | NA | NA
| 3. Aluminium Production | C | C | C | NA |  | 602.951 | NA | NA | NA
4. SF6 Used in Aluminium and Magnesium Foundries
| 5. Other (please specify) | [5 empty] | 54.7869 | NA | NA | NA | NA | NA
| D. Other Production | [5 empty] | NA | NA
1. Pulp and Paper
| 2. Food and Drink | NA | NA | NA |  |  | NA | NA
| G. Other (please specify) | [5 empty] | NA | NA | NA | NA | NA | NA
1994
0 | GREENHOUSE GAS SOURCE AND | ACTIVITY DATA |  | IMPLIED EMISSION FACTORS (2) |  |  | EMISSIONS
| SINK CATEGORIES | Production/Consumption quantity |  | CO2 | CH4 | N2O | CO2 |  | CH4 |  | N2O
[7 empty] | Emissions(3) | Recovery(4) | Emissions(3) | Recovery(4) | Emissions(3) | Recovery(4)
|  | Description (1) | (kt) | (t/t) |  |  | (Gg)
| A. Mineral Products | [5 empty] | 14766.1005 | NA | NA | NA | NA | NA
| 1. Cement Production | 21737.227 | 21737.227 | 0.529 |  |  | 11498.9931 | NA
| 2. Lime Production | 1805.7712 | 1805.7712 | 0.722 |  |  | 1303.7602 | NA
| 3. Limestone and Dolomite Use | 2090.7452 | 2090.7452 | 0.43104 |  |  | 901.1941 | NA
| 4. Soda Ash | [5 empty] | 291.2811 | NA
| Soda Ash Production | C | C | C |  |  | 253.26 | NA
| Soda Ash Use | C | C | C |  |  | 38.0211 | NA
| 5. Asphalt Roofing | 136 | 136 | NA |  |  | NA | NA
| 6. Road Paving with Asphalt | 347.6 | 347.6 | NA | ? |  | NA | NA | ?
| 7. Other (please specify) | [5 empty] | 770.8721 | NA | NA | NA | NA | NA
| Glass Production | 3284.002 | 3284.002 | 0.13208 | NA | NA | 433.7608 | NA | NA | NA | NA | NA
| B. Chemical Industry | [5 empty] | 724.6925 | NA | 2.5 | NA | 6.3177 | NA
| 1. Ammonia Production(5) | 550.051 | 550.051 | 1.2017 | NA | NA | 660.9938 | NA | NA | NA | NA | NA
| 2. Nitric Acid Production | 998.671 | 998.671 |  |  | 0.0063261 |  |  |  |  | 6.3177 | NA
| 3. Adipic Acid Production | NO | NO | NA |  | NA | NA | NA |  |  | NA | NA
| 4. Carbide Production | 36.922 | 36.922 | 1.7252 | 0.0046006 |  | 63.6987 | NA | 0.16986 | NA
| Silicon Carbide | C | C | C | C |  | 38.0455 | NA | 0.16986 | NA
| Calcium Carbide | 36.922 | 36.922 | 0.69479 | NA |  | 25.6532 | NA | NA | NA
| 5. Other (please specify) | [5 empty] | NA | NA | 2.3301 | NA | NA | NA
| Carbon Black | C | C |  | C |  |  |  | 1.1308 | NA
| Ethylene | C | C | NA | C | NA | NA | NA | 1.1961 | NA | NA | NA
| Dichloroethylene | NO | NO |  | NA |  |  |  | NA | NA
| Styrene | C | C |  | C |  |  |  | 0.0032716 | NA
| Methanol | NO | NO |  | NA |  |  |  | NA | NA
| GREENHOUSE GAS SOURCE AND | ACTIVITY DATA |  | IMPLIED EMISSION FACTORS (2) |  |  | EMISSIONS
| SINK CATEGORIES | Production/Consumption quantity |  | CO2 | CH4 | N2O | CO2 |  | CH4 |  | N2O
[7 empty] | Emissions(3) | Recovery(4) | Emissions(3) | Recovery(4) | Emissions(3) | Recovery(4)
|  | Description (1) | (kt) | (t/t) |  |  | (Gg)
| C. Metal Production | [5 empty] | 3317.4427 | NA | 0.98411 | NA | 0.0048543 | NA
| 1. Iron and Steel Production |  |  | 0.17473 | 7.2357e-05 |  | 2376.4079 | NA | 0.98411 | NA
| Steel | 13600.811 | 13600.811 | 0.068948 | NA |  | 937.7537 | NA | NA | NA
| Pig Iron | C | C | C | C |  | 240.3962 | NA | 0.98296 | NA
| Sinter | C | C | C | NA |  | 574.08 | NA | NA | NA
| Coke | IE | IE | IE | IE |  | IE | NA | IE | NA
| Other (please specify) | [5 empty] | 624.178 | NA | 0.0011511 | NA
| 2. Ferroalloys Production | 156.483 | 156.483 | 1.9401 | NA |  | 303.5915 | NA | NA | NA
| 3. Aluminium Production | C | C | C | NA |  | 569.78 | NA | NA | NA
4. SF6 Used in Aluminium and Magnesium Foundries
| 5. Other (please specify) | [5 empty] | 67.6633 | NA | NA | NA | NA | NA
| D. Other Production | [5 empty] | NA | NA
1. Pulp and Paper
| 2. Food and Drink | NA | NA | NA |  |  | NA | NA
| G. Other (please specify) | [5 empty] | NA | NA | NA | NA | NA | NA
1995
0 | GREENHOUSE GAS SOURCE AND | ACTIVITY DATA |  | IMPLIED EMISSION FACTORS (2) |  |  | EMISSIONS
| SINK CATEGORIES | Production/Consumption quantity |  | CO2 | CH4 | N2O | CO2 |  | CH4 |  | N2O
[7 empty] | Emissions(3) | Recovery(4) | Emissions(3) | Recovery(4) | Emissions(3) | Recovery(4)
|  | Description (1) | (kt) | (t/t) |  |  | (Gg)
| A. Mineral Products | [5 empty] | 15886.9625 | NA | NA | NA | NA | NA
| 1. Cement Production | 23373.454 | 23373.454 | 0.529 |  |  | 12364.5572 | NA
| 2. Lime Production | 1790.1134 | 1790.1134 | 0.72073 |  |  | 1290.1817 | NA
| 3. Limestone and Dolomite Use | 2271.2355 | 2271.2355 | 0.42936 |  |  | 975.1704 | NA
| 4. Soda Ash | [5 empty] | 417.8428 | NA
| Soda Ash Production | C | C | C |  |  | 305.696 | NA
| Soda Ash Use | C | C | C |  |  | 112.1468 | NA
| 5. Asphalt Roofing | 141.6 | 141.6 | NA |  |  | NA | NA
| 6. Road Paving with Asphalt | 365.22 | 365.22 | NA | ? |  | NA | NA | ?
| 7. Other (please specify) | [5 empty] | 839.2104 | NA | NA | NA | NA | NA
| Glass Production | 3378.513 | 3378.513 | 0.12952 | NA | NA | 437.6011 | NA | NA | NA | NA | NA
| B. Chemical Industry | [5 empty] | 742.2024 | NA | 2.3759 | NA | 6.9166 | NA
| 1. Ammonia Production(5) | 550.597 | 550.597 | 1.2193 | NA | NA | 671.3623 | NA | NA | NA | NA | NA
| 2. Nitric Acid Production | 1098.533 | 1098.533 |  |  | 0.0062962 |  |  |  |  | 6.9166 | NA
| 3. Adipic Acid Production | NO | NO | NA |  | NA | NA | NA |  |  | NA | NA
| 4. Carbide Production | 43.6 | 43.6 | 1.6248 | 0.0041568 |  | 70.8401 | NA | 0.18124 | NA
| Silicon Carbide | C | C | C | C |  | 40.5936 | NA | 0.18124 | NA
| Calcium Carbide | 43.6 | 43.6 | 0.69373 | NA |  | 30.2465 | NA | NA | NA
| 5. Other (please specify) | [5 empty] | NA | NA | 2.1947 | NA | NA | NA
| Carbon Black | C | C |  | C |  |  |  | 0.99053 | NA
| Ethylene | C | C | NA | C | NA | NA | NA | 1.2013 | NA | NA | NA
| Dichloroethylene | NO | NO |  | NA |  |  |  | NA | NA
| Styrene | C | C |  | C |  |  |  | 0.0028499 | NA
| Methanol | NO | NO |  | NA |  |  |  | NA | NA
| GREENHOUSE GAS SOURCE AND | ACTIVITY DATA |  | IMPLIED EMISSION FACTORS (2) |  |  | EMISSIONS
| SINK CATEGORIES | Production/Consumption quantity |  | CO2 | CH4 | N2O | CO2 |  | CH4 |  | N2O
[7 empty] | Emissions(3) | Recovery(4) | Emissions(3) | Recovery(4) | Emissions(3) | Recovery(4)
|  | Description (1) | (kt) | (t/t) |  |  | (Gg)
| C. Metal Production | [5 empty] | 2247.314 | NA | 0.74882 | NA | 0.0010924 | NA
| 1. Iron and Steel Production |  |  | 0.092795 | 5.842e-05 |  | 1189.4352 | NA | 0.74882 | NA
| Steel | 12817.855 | 12817.855 | 0.056724 | NA |  | 727.0822 | NA | NA | NA
| Pig Iron | C | C | C | C |  | 183.08 | NA | 0.74859 | NA
| Sinter | C | C | C | NA |  | 185.086 | NA | NA | NA
| Coke | IE | IE | IE | IE |  | IE | NA | IE | NA
| Other (please specify) | [5 empty] | 94.187 | NA | 0.00023422 | NA
| 2. Ferroalloys Production | 184.106 | 184.106 | 1.9259 | NA |  | 354.5705 | NA | NA | NA
| 3. Aluminium Production | C | C | C | NA |  | 609.743 | NA | NA | NA
4. SF6 Used in Aluminium and Magnesium Foundries
| 5. Other (please specify) | [5 empty] | 93.5653 | NA | NA | NA | NA | NA
| D. Other Production | [5 empty] | NA | NA
1. Pulp and Paper
| 2. Food and Drink | NA | NA | NA |  |  | NA | NA
| G. Other (please specify) | [5 empty] | NA | NA | NA | NA | NA | NA
1996
0 | GREENHOUSE GAS SOURCE AND | ACTIVITY DATA |  | IMPLIED EMISSION FACTORS (2) |  |  | EMISSIONS
| SINK CATEGORIES | Production/Consumption quantity |  | CO2 | CH4 | N2O | CO2 |  | CH4 |  | N2O
[7 empty] | Emissions(3) | Recovery(4) | Emissions(3) | Recovery(4) | Emissions(3) | Recovery(4)
|  | Description (1) | (kt) | (t/t) |  |  | (Gg)
| A. Mineral Products | [5 empty] | 15624.3536 | NA | NA | NA | NA | NA
| 1. Cement Production | 22900.967 | 22900.967 | 0.529 |  |  | 12114.6115 | NA
| 2. Lime Production | 1743.4479 | 1743.4479 | 0.71053 |  |  | 1238.7692 | NA
| 3. Limestone and Dolomite Use | 2395.5772 | 2395.5772 | 0.43315 |  |  | 1037.6388 | NA
| 4. Soda Ash | [5 empty] | 399.4488 | NA
| Soda Ash Production | C | C | C |  |  | 297.66 | NA
| Soda Ash Use | C | C | C |  |  | 101.7888 | NA
| 5. Asphalt Roofing | 172 | 172 | NA |  |  | NA | NA
| 6. Road Paving with Asphalt | 382.8 | 382.8 | NA | ? |  | NA | NA | ?
| 7. Other (please specify) | [5 empty] | 833.8853 | NA | NA | NA | NA | NA
| Glass Production | 3486.299 | 3486.299 | 0.12878 | NA | NA | 448.9596 | NA | NA | NA | NA | NA
| B. Chemical Industry | [5 empty] | 769.0649 | NA | 2.4615 | NA | 7.1188 | NA
| 1. Ammonia Production(5) | 565.485 | 565.485 | 1.2384 | NA | NA | 700.2914 | NA | NA | NA | NA | NA
| 2. Nitric Acid Production | 1124.729 | 1124.729 |  |  | 0.0063293 |  |  |  |  | 7.1188 | NA
| 3. Adipic Acid Production | NO | NO | NA |  | NA | NA | NA |  |  | NA | NA
| 4. Carbide Production | 43.3 | 43.3 | 1.5883 | 0.0039969 |  | 68.7735 | NA | 0.17306 | NA
| Silicon Carbide | C | C | C | C |  | 38.7626 | NA | 0.17306 | NA
| Calcium Carbide | 43.3 | 43.3 | 0.69309 | NA |  | 30.0108 | NA | NA | NA
| 5. Other (please specify) | [5 empty] | NA | NA | 2.2885 | NA | NA | NA
| Carbon Black | C | C |  | C |  |  |  | 1.045 | NA
| Ethylene | C | C | NA | C | NA | NA | NA | 1.2396 | NA | NA | NA
| Dichloroethylene | NO | NO |  | NA |  |  |  | NA | NA
| Styrene | C | C |  | C |  |  |  | 0.0038622 | NA
| Methanol | NO | NO |  | NA |  |  |  | NA | NA
| GREENHOUSE GAS SOURCE AND | ACTIVITY DATA |  | IMPLIED EMISSION FACTORS (2) |  |  | EMISSIONS
| SINK CATEGORIES | Production/Consumption quantity |  | CO2 | CH4 | N2O | CO2 |  | CH4 |  | N2O
[7 empty] | Emissions(3) | Recovery(4) | Emissions(3) | Recovery(4) | Emissions(3) | Recovery(4)
|  | Description (1) | (kt) | (t/t) |  |  | (Gg)
| C. Metal Production | [5 empty] | 2297.7361 | NA | 0.68313 | NA | 0.0025007 | NA
| 1. Iron and Steel Production |  |  | 0.10329 | 5.8167e-05 |  | 1213.1257 | NA | 0.68313 | NA
| Steel | 11744.38 | 11744.38 | 0.05512 | NA |  | 647.3535 | NA | NA | NA
| Pig Iron | C | C | C | C |  | 166.9212 | NA | 0.68252 | NA
| Sinter | C | C | C | NA |  | 161.488 | NA | NA | NA
| Coke | IE | IE | IE | IE |  | IE | NA | IE | NA
| Other (please specify) | [5 empty] | 237.363 | NA | 0.00061346 | NA
| 2. Ferroalloys Production | 199.203 | 199.203 | 1.8784 | NA |  | 374.188 | NA | NA | NA
| 3. Aluminium Production | C | C | C | NA |  | 608.475 | NA | NA | NA
4. SF6 Used in Aluminium and Magnesium Foundries
| 5. Other (please specify) | [5 empty] | 101.9474 | NA | NA | NA | NA | NA
| D. Other Production | [5 empty] | NA | NA
1. Pulp and Paper
| 2. Food and Drink | NA | NA | NA |  |  | NA | NA
| G. Other (please specify) | [5 empty] | NA | NA | NA | NA | NA | NA
1997
0 | GREENHOUSE GAS SOURCE AND | ACTIVITY DATA |  | IMPLIED EMISSION FACTORS (2) |  |  | EMISSIONS
| SINK CATEGORIES | Production/Consumption quantity |  | CO2 | CH4 | N2O | CO2 |  | CH4 |  | N2O
[7 empty] | Emissions(3) | Recovery(4) | Emissions(3) | Recovery(4) | Emissions(3) | Recovery(4)
|  | Description (1) | (kt) | (t/t) |  |  | (Gg)
| A. Mineral Products | [5 empty] | 16393.8123 | NA | NA | NA | NA | NA
| 1. Cement Production | 24104.979 | 24104.979 | 0.529 |  |  | 12751.5339 | NA
| 2. Lime Production | 1819.1902 | 1819.1902 | 0.71543 |  |  | 1301.5082 | NA
| 3. Limestone and Dolomite Use | 2642.2354 | 2642.2354 | 0.43139 |  |  | 1139.8214 | NA
| 4. Soda Ash | [5 empty] | 337.4401 | NA
| Soda Ash Production | C | C | C |  |  | 266.976 | NA
| Soda Ash Use | C | C | C |  |  | 70.4641 | NA
| 5. Asphalt Roofing | 176 | 176 | NA |  |  | NA | NA
| 6. Road Paving with Asphalt | 400.4 | 400.4 | NA | ? |  | NA | NA | ?
| 7. Other (please specify) | [5 empty] | 863.5087 | NA | NA | NA | NA | NA
| Glass Production | 3731.022 | 3731.022 | 0.1273 | NA | NA | 474.9743 | NA | NA | NA | NA | NA
| B. Chemical Industry | [5 empty] | 804.6828 | NA | 2.5317 | NA | 6.824 | NA
| 1. Ammonia Production(5) | 595.963 | 595.963 | 1.2416 | NA | NA | 739.9334 | NA | NA | NA | NA | NA
| 2. Nitric Acid Production | 1087.7508 | 1087.7508 |  |  | 0.0062735 |  |  |  |  | 6.824 | NA
| 3. Adipic Acid Production | NO | NO | NA |  | NA | NA | NA |  |  | NA | NA
| 4. Carbide Production | 41.3 | 41.3 | 1.5678 | 0.0039107 |  | 64.7494 | NA | 0.16151 | NA
| Silicon Carbide | C | C | C | C |  | 36.1752 | NA | 0.16151 | NA
| Calcium Carbide | 41.3 | 41.3 | 0.69187 | NA |  | 28.5743 | NA | NA | NA
| 5. Other (please specify) | [5 empty] | NA | NA | 2.3702 | NA | NA | NA
| Carbon Black | C | C |  | C |  |  |  | 1.177 | NA
| Ethylene | C | C | NA | C | NA | NA | NA | 1.1891 | NA | NA | NA
| Dichloroethylene | NO | NO |  | NA |  |  |  | NA | NA
| Styrene | C | C |  | C |  |  |  | 0.0040572 | NA
| Methanol | NO | NO |  | NA |  |  |  | NA | NA
| GREENHOUSE GAS SOURCE AND | ACTIVITY DATA |  | IMPLIED EMISSION FACTORS (2) |  |  | EMISSIONS
| SINK CATEGORIES | Production/Consumption quantity |  | CO2 | CH4 | N2O | CO2 |  | CH4 |  | N2O
[7 empty] | Emissions(3) | Recovery(4) | Emissions(3) | Recovery(4) | Emissions(3) | Recovery(4)
|  | Description (1) | (kt) | (t/t) |  |  | (Gg)
| C. Metal Production | [5 empty] | 2565.8665 | NA | 0.77064 | NA | 0.0038565 | NA
| 1. Iron and Steel Production |  |  | 0.10349 | 5.5765e-05 |  | 1430.2567 | NA | 0.77064 | NA
| Steel | 13819.591 | 13819.591 | 0.055787 | NA |  | 770.9558 | NA | NA | NA
| Pig Iron | C | C | C | C |  | 188.1259 | NA | 0.76922 | NA
| Sinter | C | C | C | NA |  | 146.27 | NA | NA | NA
| Coke | IE | IE | IE | IE |  | IE | NA | IE | NA
| Other (please specify) | [5 empty] | 324.905 | NA | 0.0014234 | NA
| 2. Ferroalloys Production | 240.6 | 240.6 | 1.7663 | NA |  | 424.9668 | NA | NA | NA
| 3. Aluminium Production | C | C | C | NA |  | 611.957 | NA | NA | NA
4. SF6 Used in Aluminium and Magnesium Foundries
| 5. Other (please specify) | [5 empty] | 98.686 | NA | NA | NA | NA | NA
| D. Other Production | [5 empty] | NA | NA
1. Pulp and Paper
| 2. Food and Drink | NA | NA | NA |  |  | NA | NA
| G. Other (please specify) | [5 empty] | NA | NA | NA | NA | NA | NA
1998
0 | GREENHOUSE GAS SOURCE AND | ACTIVITY DATA |  | IMPLIED EMISSION FACTORS (2) |  |  | EMISSIONS
| SINK CATEGORIES | Production/Consumption quantity |  | CO2 | CH4 | N2O | CO2 |  | CH4 |  | N2O
[7 empty] | Emissions(3) | Recovery(4) | Emissions(3) | Recovery(4) | Emissions(3) | Recovery(4)
|  | Description (1) | (kt) | (t/t) |  |  | (Gg)
| A. Mineral Products | [5 empty] | 17636.6888 | NA | NA | NA | NA | NA
| 1. Cement Production | 26103.86 | 26103.86 | 0.529 |  |  | 13808.9419 | NA
| 2. Lime Production | 1869.9659 | 1869.9659 | 0.71368 |  |  | 1334.551 | NA
| 3. Limestone and Dolomite Use | 2870.9172 | 2870.9172 | 0.43592 |  |  | 1251.498 | NA
| 4. Soda Ash | [5 empty] | 358.4762 | NA
| Soda Ash Production | C | C | C |  |  | 253.552 | NA
| Soda Ash Use | C | C | C |  |  | 104.9242 | NA
| 5. Asphalt Roofing | 202.8 | 202.8 | NA |  |  | NA | NA
| 6. Road Paving with Asphalt | 418 | 418 | NA | ? |  | NA | NA | ?
| 7. Other (please specify) | [5 empty] | 883.2217 | NA | NA | NA | NA | NA
| Glass Production | 3908.906 | 3908.906 | 0.12526 | NA | NA | 489.6329 | NA | NA | NA | NA | NA
| B. Chemical Industry | [5 empty] | 760.3026 | NA | 2.6389 | NA | 6.3353 | NA
| 1. Ammonia Production(5) | 558.339 | 558.339 | 1.247 | NA | NA | 696.224 | NA | NA | NA | NA | NA
| 2. Nitric Acid Production | 1002.802 | 1002.802 |  |  | 0.0063176 |  |  |  |  | 6.3353 | NA
| 3. Adipic Acid Production | NO | NO | NA |  | NA | NA | NA |  |  | NA | NA
| 4. Carbide Production | 44.03 | 44.03 | 1.4553 | 0.0034163 |  | 64.0786 | NA | 0.15042 | NA
| Silicon Carbide | C | C | C | C |  | 33.6906 | NA | 0.15042 | NA
| Calcium Carbide | 44.03 | 44.03 | 0.69017 | NA |  | 30.388 | NA | NA | NA
| 5. Other (please specify) | [5 empty] | NA | NA | 2.4884 | NA | NA | NA
| Carbon Black | C | C |  | C |  |  |  | 1.188 | NA
| Ethylene | C | C | NA | C | NA | NA | NA | 1.2961 | NA | NA | NA
| Dichloroethylene | NO | NO |  | NA |  |  |  | NA | NA
| Styrene | C | C |  | C |  |  |  | 0.0043467 | NA
| Methanol | NO | NO |  | NA |  |  |  | NA | NA
| GREENHOUSE GAS SOURCE AND | ACTIVITY DATA |  | IMPLIED EMISSION FACTORS (2) |  |  | EMISSIONS
| SINK CATEGORIES | Production/Consumption quantity |  | CO2 | CH4 | N2O | CO2 |  | CH4 |  | N2O
[7 empty] | Emissions(3) | Recovery(4) | Emissions(3) | Recovery(4) | Emissions(3) | Recovery(4)
|  | Description (1) | (kt) | (t/t) |  |  | (Gg)
| C. Metal Production | [5 empty] | 2715.4259 | NA | 0.80926 | NA | 0.0045685 | NA
| 1. Iron and Steel Production |  |  | 0.10244 | 5.4041e-05 |  | 1534.0006 | NA | 0.80926 | NA
| Steel | 14974.928 | 14974.928 | 0.055511 | NA |  | 831.2754 | NA | NA | NA
| Pig Iron | C | C | C | C |  | 197.4072 | NA | 0.80717 | NA
| Sinter | C | C | C | NA |  | 155.261 | NA | NA | NA
| Coke | IE | IE | IE | IE |  | IE | NA | IE | NA
| Other (please specify) | [5 empty] | 350.057 | NA | 0.0020866 | NA
| 2. Ferroalloys Production | 270.829 | 270.829 | 1.7455 | NA |  | 472.7247 | NA | NA | NA
| 3. Aluminium Production | C | C | C | NA |  | 605.048 | NA | NA | NA
4. SF6 Used in Aluminium and Magnesium Foundries
| 5. Other (please specify) | [5 empty] | 103.6526 | NA | NA | NA | NA | NA
| D. Other Production | [5 empty] | NA | NA
1. Pulp and Paper
| 2. Food and Drink | NA | NA | NA |  |  | NA | NA
| G. Other (please specify) | [5 empty] | NA | NA | NA | NA | NA | NA
1999
0 | GREENHOUSE GAS SOURCE AND | ACTIVITY DATA |  | IMPLIED EMISSION FACTORS (2) |  |  | EMISSIONS
| SINK CATEGORIES | Production/Consumption quantity |  | CO2 | CH4 | N2O | CO2 |  | CH4 |  | N2O
[7 empty] | Emissions(3) | Recovery(4) | Emissions(3) | Recovery(4) | Emissions(3) | Recovery(4)
|  | Description (1) | (kt) | (t/t) |  |  | (Gg)
| A. Mineral Products | [5 empty] | 18481.8518 | NA | NA | NA | NA | NA
| 1. Cement Production | 27280.915 | 27280.915 | 0.529 |  |  | 14431.604 | NA
| 2. Lime Production | 1907.4943 | 1907.4943 | 0.71559 |  |  | 1364.9916 | NA
| 3. Limestone and Dolomite Use | 3125.4359 | 3125.4359 | 0.43864 |  |  | 1370.9426 | NA
| 4. Soda Ash | [5 empty] | 367.609 | NA
| Soda Ash Production | C | C | C |  |  | 257.286 | NA
| Soda Ash Use | C | C | C |  |  | 110.323 | NA
| 5. Asphalt Roofing | 210.22 | 210.22 | NA |  |  | NA | NA
| 6. Road Paving with Asphalt | 435.6 | 435.6 | NA | ? |  | NA | NA | ?
| 7. Other (please specify) | [5 empty] | 946.7046 | NA | NA | NA | NA | NA
| Glass Production | 4027.065 | 4027.065 | 0.12518 | NA | NA | 504.1232 | NA | NA | NA | NA | NA
| B. Chemical Industry | [5 empty] | 711.9336 | NA | 2.6967 | NA | 6.9124 | NA
| 1. Ammonia Production(5) | 531.445 | 531.445 | 1.2141 | NA | NA | 645.2422 | NA | NA | NA | NA | NA
| 2. Nitric Acid Production | 1097.3118 | 1097.3118 |  |  | 0.0062994 |  |  |  |  | 6.9124 | NA
| 3. Adipic Acid Production | NO | NO | NA |  | NA | NA | NA |  |  | NA | NA
| 4. Carbide Production | 45.15 | 45.15 | 1.4771 | 0.0035128 |  | 66.6913 | NA | 0.1586 | NA
| Silicon Carbide | C | C | C | C |  | 35.5234 | NA | 0.1586 | NA
| Calcium Carbide | 45.15 | 45.15 | 0.69032 | NA |  | 31.1679 | NA | NA | NA
| 5. Other (please specify) | [5 empty] | NA | NA | 2.5381 | NA | NA | NA
| Carbon Black | C | C |  | C |  |  |  | 1.177 | NA
| Ethylene | C | C | NA | C | NA | NA | NA | 1.357 | NA | NA | NA
| Dichloroethylene | NO | NO |  | NA |  |  |  | NA | NA
| Styrene | C | C |  | C |  |  |  | 0.0041202 | NA
| Methanol | NO | NO |  | NA |  |  |  | NA | NA
| GREENHOUSE GAS SOURCE AND | ACTIVITY DATA |  | IMPLIED EMISSION FACTORS (2) |  |  | EMISSIONS
| SINK CATEGORIES | Production/Consumption quantity |  | CO2 | CH4 | N2O | CO2 |  | CH4 |  | N2O
[7 empty] | Emissions(3) | Recovery(4) | Emissions(3) | Recovery(4) | Emissions(3) | Recovery(4)
|  | Description (1) | (kt) | (t/t) |  |  | (Gg)
| C. Metal Production | [5 empty] | 2743.0612 | NA | 0.76927 | NA | 0.0033053 | NA
| 1. Iron and Steel Production |  |  | 0.10206 | 5.1249e-05 |  | 1531.9587 | NA | 0.76927 | NA
| Steel | 15010.513 | 15010.513 | 0.061281 | NA |  | 919.8581 | NA | NA | NA
| Pig Iron | C | C | C | C |  | 187.8546 | NA | 0.76811 | NA
| Sinter | C | C | C | NA |  | 165.098 | NA | NA | NA
| Coke | IE | IE | IE | IE |  | IE | NA | IE | NA
| Other (please specify) | [5 empty] | 259.148 | NA | 0.0011547 | NA
| 2. Ferroalloys Production | 244.673 | 244.673 | 1.8177 | NA |  | 444.7483 | NA | NA | NA
| 3. Aluminium Production | C | C | C | NA |  | 610.306 | NA | NA | NA
4. SF6 Used in Aluminium and Magnesium Foundries
| 5. Other (please specify) | [5 empty] | 156.0482 | NA | NA | NA | NA | NA
| D. Other Production | [5 empty] | NA | NA
1. Pulp and Paper
| 2. Food and Drink | NA | NA | NA |  |  | NA | NA
| G. Other (please specify) | [5 empty] | NA | NA | NA | NA | NA | NA
2000
0 | GREENHOUSE GAS SOURCE AND | ACTIVITY DATA |  | IMPLIED EMISSION FACTORS (2) |  |  | EMISSIONS
| SINK CATEGORIES | Production/Consumption quantity |  | CO2 | CH4 | N2O | CO2 |  | CH4 |  | N2O
[7 empty] | Emissions(3) | Recovery(4) | Emissions(3) | Recovery(4) | Emissions(3) | Recovery(4)
|  | Description (1) | (kt) | (t/t) |  |  | (Gg)
| A. Mineral Products | [5 empty] | 19120.8305 | NA | NA | NA | NA | NA
| 1. Cement Production | 27840.499 | 27840.499 | 0.529 |  |  | 14727.624 | NA
| 2. Lime Production | 2060.4281 | 2060.4281 | 0.72017 |  |  | 1483.8579 | NA
| 3. Limestone and Dolomite Use | 3654.985 | 3654.985 | 0.43586 |  |  | 1593.0574 | NA
| 4. Soda Ash | [5 empty] | 333.6467 | NA
| Soda Ash Production | C | C | C |  |  | 279.128 | NA
| Soda Ash Use | C | C | C |  |  | 54.5187 | NA
| 5. Asphalt Roofing | 225.553 | 225.553 | NA |  |  | NA | NA
| 6. Road Paving with Asphalt | 237.6 | 237.6 | NA | ? |  | NA | NA | ?
| 7. Other (please specify) | [5 empty] | 982.6446 | NA | NA | NA | NA | NA
| Glass Production | 4398.389 | 4398.389 | 0.12379 | NA | NA | 544.4757 | NA | NA | NA | NA | NA
| B. Chemical Industry | [5 empty] | 693.9744 | NA | 2.5468 | NA | 6.698 | NA
| 1. Ammonia Production(5) | 534.028 | 534.028 | 1.1877 | NA | NA | 634.2425 | NA | NA | NA | NA | NA
| 2. Nitric Acid Production | 1074.181 | 1074.181 |  |  | 0.0062355 |  |  |  |  | 6.698 | NA
| 3. Adipic Acid Production | NO | NO | NA |  | NA | NA | NA |  |  | NA | NA
| 4. Carbide Production | 36.42 | 36.42 | 1.6401 | 0.0042404 |  | 59.732 | NA | 0.15444 | NA
| Silicon Carbide | C | C | C | C |  | 34.5903 | NA | 0.15444 | NA
| Calcium Carbide | 36.42 | 36.42 | 0.69033 | NA |  | 25.1417 | NA | NA | NA
| 5. Other (please specify) | [5 empty] | NA | NA | 2.3924 | NA | NA | NA
| Carbon Black | C | C |  | C |  |  |  | 1.1011 | NA
| Ethylene | C | C | NA | C | NA | NA | NA | 1.2847 | NA | NA | NA
| Dichloroethylene | NO | NO |  | NA |  |  |  | NA | NA
| Styrene | C | C |  | C |  |  |  | 0.006649 | NA
| Methanol | NO | NO |  | NA |  |  |  | NA | NA
| GREENHOUSE GAS SOURCE AND | ACTIVITY DATA |  | IMPLIED EMISSION FACTORS (2) |  |  | EMISSIONS
| SINK CATEGORIES | Production/Consumption quantity |  | CO2 | CH4 | N2O | CO2 |  | CH4 |  | N2O
[7 empty] | Emissions(3) | Recovery(4) | Emissions(3) | Recovery(4) | Emissions(3) | Recovery(4)
|  | Description (1) | (kt) | (t/t) |  |  | (Gg)
| C. Metal Production | [5 empty] | 2918.5037 | NA | 0.76908 | NA | 0.0024818 | NA
| 1. Iron and Steel Production |  |  | 0.10365 | 4.8069e-05 |  | 1658.2905 | NA | 0.76908 | NA
| Steel | 15999.504 | 15999.504 | 0.062703 | NA |  | 1003.2175 | NA | NA | NA
| Pig Iron | C | C | C | C |  | 219.663 | NA | 0.76813 | NA
| Sinter | C | C | C | NA |  | 262.731 | NA | NA | NA
| Coke | IE | IE | IE | IE |  | IE | NA | IE | NA
| Other (please specify) | [5 empty] | 172.679 | NA | 0.00094772 | NA
| 2. Ferroalloys Production | 281.583 | 281.583 | 1.7762 | NA |  | 500.1408 | NA | NA | NA
| 3. Aluminium Production | C | C | C | NA |  | 615.439 | NA | NA | NA
4. SF6 Used in Aluminium and Magnesium Foundries
| 5. Other (please specify) | [5 empty] | 144.6334 | NA | NA | NA | NA | NA
| D. Other Production | [5 empty] | NA | NA
1. Pulp and Paper
| 2. Food and Drink | NA | NA | NA |  |  | NA | NA
| G. Other (please specify) | [5 empty] | NA | NA | NA | NA | NA | NA
2001
0 | GREENHOUSE GAS SOURCE AND | ACTIVITY DATA |  | IMPLIED EMISSION FACTORS (2) |  |  | EMISSIONS
| SINK CATEGORIES | Production/Consumption quantity |  | CO2 | CH4 | N2O | CO2 |  | CH4 |  | N2O
[7 empty] | Emissions(3) | Recovery(4) | Emissions(3) | Recovery(4) | Emissions(3) | Recovery(4)
|  | Description (1) | (kt) | (t/t) |  |  | (Gg)
| A. Mineral Products | [5 empty] | 19512.7453 | NA | NA | NA | NA | NA
| 1. Cement Production | 28382.55 | 28382.55 | 0.529 |  |  | 15014.369 | NA
| 2. Lime Production | 2034.6449 | 2034.6449 | 0.72541 |  |  | 1475.9418 | NA
| 3. Limestone and Dolomite Use | 3625.5114 | 3625.5114 | 0.4372 |  |  | 1585.0687 | NA
| 4. Soda Ash | [5 empty] | 399.0951 | NA
| Soda Ash Production | C | C | C |  |  | 305.322 | NA
| Soda Ash Use | C | C | C |  |  | 93.773 | NA
| 5. Asphalt Roofing | 246 | 246 | NA |  |  | NA | NA
| 6. Road Paving with Asphalt | 228.69 | 228.69 | NA | ? |  | NA | NA | ?
| 7. Other (please specify) | [5 empty] | 1038.2708 | NA | NA | NA | NA | NA
| Glass Production | 4691.276 | 4691.276 | 0.12369 | NA | NA | 580.2466 | NA | NA | NA | NA | NA
| B. Chemical Industry | [5 empty] | 701.738 | NA | 2.6307 | NA | 6.0583 | NA
| 1. Ammonia Production(5) | 529.21 | 529.21 | 1.205 | NA | NA | 637.7227 | NA | NA | NA | NA | NA
| 2. Nitric Acid Production | 960.885 | 960.885 |  |  | 0.0063049 |  |  |  |  | 6.0583 | NA
| 3. Adipic Acid Production | NO | NO | NA |  | NA | NA | NA |  |  | NA | NA
| 4. Carbide Production | 38.144 | 38.144 | 1.6783 | 0.0043944 |  | 64.0153 | NA | 0.16762 | NA
| Silicon Carbide | C | C | C | C |  | 37.543 | NA | 0.16762 | NA
| Calcium Carbide | 38.144 | 38.144 | 0.69401 | NA |  | 26.4723 | NA | NA | NA
| 5. Other (please specify) | [5 empty] | NA | NA | 2.463 | NA | NA | NA
| Carbon Black | C | C |  | C |  |  |  | 1.1406 | NA
| Ethylene | C | C | NA | C | NA | NA | NA | 1.3133 | NA | NA | NA
| Dichloroethylene | NO | NO |  | NA |  |  |  | NA | NA
| Styrene | C | C |  | C |  |  |  | 0.0091221 | NA
| Methanol | NO | NO |  | NA |  |  |  | NA | NA
| GREENHOUSE GAS SOURCE AND | ACTIVITY DATA |  | IMPLIED EMISSION FACTORS (2) |  |  | EMISSIONS
| SINK CATEGORIES | Production/Consumption quantity |  | CO2 | CH4 | N2O | CO2 |  | CH4 |  | N2O
[7 empty] | Emissions(3) | Recovery(4) | Emissions(3) | Recovery(4) | Emissions(3) | Recovery(4)
|  | Description (1) | (kt) | (t/t) |  |  | (Gg)
| C. Metal Production | [5 empty] | 2915.6682 | NA | 0.7792 | NA | 0.0036333 | NA
| 1. Iron and Steel Production |  |  | 0.098318 | 4.6967e-05 |  | 1631.1259 | NA | 0.7792 | NA
| Steel | 16590.308 | 16590.308 | 0.06002 | NA |  | 995.7449 | NA | NA | NA
| Pig Iron | C | C | C | C |  | 114.508 | NA | 0.77789 | NA
| Sinter | C | C | C | NA |  | 250.839 | NA | NA | NA
| Coke | IE | IE | IE | IE |  | IE | NA | IE | NA
| Other (please specify) | [5 empty] | 270.034 | NA | 0.00131 | NA
| 2. Ferroalloys Production | 288.445 | 288.445 | 1.7823 | NA |  | 514.0825 | NA | NA | NA
| 3. Aluminium Production | C | C | C | NA |  | 625.717 | NA | NA | NA
4. SF6 Used in Aluminium and Magnesium Foundries
| 5. Other (please specify) | [5 empty] | 144.7428 | NA | NA | NA | NA | NA
| D. Other Production | [5 empty] | NA | NA
1. Pulp and Paper
| 2. Food and Drink | NA | NA | NA |  |  | NA | NA
| G. Other (please specify) | [5 empty] | NA | NA | NA | NA | NA | NA
2002
0 | GREENHOUSE GAS SOURCE AND | ACTIVITY DATA |  | IMPLIED EMISSION FACTORS (2) |  |  | EMISSIONS
| SINK CATEGORIES | Production/Consumption quantity |  | CO2 | CH4 | N2O | CO2 |  | CH4 |  | N2O
[7 empty] | Emissions(3) | Recovery(4) | Emissions(3) | Recovery(4) | Emissions(3) | Recovery(4)
|  | Description (1) | (kt) | (t/t) |  |  | (Gg)
| A. Mineral Products | [5 empty] | 20247.4061 | NA | NA | NA | NA | NA
| 1. Cement Production | 29357.596 | 29357.596 | 0.529 |  |  | 15530.1683 | NA
| 2. Lime Production | 2146.3375 | 2146.3375 | 0.71961 |  |  | 1544.5188 | NA
| 3. Limestone and Dolomite Use | 3836.1666 | 3836.1666 | 0.43538 |  |  | 1670.2072 | NA
| 4. Soda Ash | [5 empty] | 436.0553 | NA
| Soda Ash Production | C | C | C |  |  | 331.272 | NA
| Soda Ash Use | C | C | C |  |  | 104.7833 | NA
| 5. Asphalt Roofing | 261.945 | 261.945 | NA |  |  | NA | NA
| 6. Road Paving with Asphalt | 219.78 | 219.78 | NA | ? |  | NA | NA | ?
| 7. Other (please specify) | [5 empty] | 1066.4565 | NA | NA | NA | NA | NA
| Glass Production | 4922.386 | 4922.386 | 0.1224 | NA | NA | 602.4807 | NA | NA | NA | NA | NA
| B. Chemical Industry | [5 empty] | 686.5646 | NA | 2.4494 | NA | 5.4519 | NA
| 1. Ammonia Production(5) | 513.506 | 513.506 | 1.2103 | NA | NA | 621.5095 | NA | NA | NA | NA | NA
| 2. Nitric Acid Production | 892.75 | 892.75 |  |  | 0.0061068 |  |  |  |  | 5.4519 | NA
| 3. Adipic Acid Production | NO | NO | NA |  | NA | NA | NA |  |  | NA | NA
| 4. Carbide Production | 40.9 | 40.9 | 1.5906 | 0.0040027 |  | 65.0551 | NA | 0.16371 | NA
| Silicon Carbide | C | C | C | C |  | 36.6678 | NA | 0.16371 | NA
| Calcium Carbide | 40.9 | 40.9 | 0.69407 | NA |  | 28.3873 | NA | NA | NA
| 5. Other (please specify) | [5 empty] | NA | NA | 2.2857 | NA | NA | NA
| Carbon Black | C | C |  | C |  |  |  | 0.99689 | NA
| Ethylene | C | C | NA | C | NA | NA | NA | 1.2768 | NA | NA | NA
| Dichloroethylene | NO | NO |  | NA |  |  |  | NA | NA
| Styrene | C | C |  | C |  |  |  | 0.012049 | NA
| Methanol | NO | NO |  | NA |  |  |  | NA | NA
| GREENHOUSE GAS SOURCE AND | ACTIVITY DATA |  | IMPLIED EMISSION FACTORS (2) |  |  | EMISSIONS
| SINK CATEGORIES | Production/Consumption quantity |  | CO2 | CH4 | N2O | CO2 |  | CH4 |  | N2O
[7 empty] | Emissions(3) | Recovery(4) | Emissions(3) | Recovery(4) | Emissions(3) | Recovery(4)
|  | Description (1) | (kt) | (t/t) |  |  | (Gg)
| C. Metal Production | [5 empty] | 3079.7903 | NA | 0.74731 | NA | 0.0030014 | NA
| 1. Iron and Steel Production |  |  | 0.10649 | 4.5209e-05 |  | 1760.2347 | NA | 0.74731 | NA
| Steel | 16530.329 | 16530.329 | 0.061654 | NA |  | 1019.1677 | NA | NA | NA
| Pig Iron | C | C | C | C |  | 226.429 | NA | 0.7462 | NA
| Sinter | C | C | C | NA |  | 251.435 | NA | NA | NA
| Coke | IE | IE | IE | IE |  | IE | NA | IE | NA
| Other (please specify) | [5 empty] | 263.203 | NA | 0.0011136 | NA
| 2. Ferroalloys Production | 306.094 | 306.094 | 1.7555 | NA |  | 537.3611 | NA | NA | NA
| 3. Aluminium Production | C | C | C | NA |  | 637.76 | NA | NA | NA
4. SF6 Used in Aluminium and Magnesium Foundries
| 5. Other (please specify) | [5 empty] | 144.4345 | NA | NA | NA | NA | NA
| D. Other Production | [5 empty] | NA | NA
1. Pulp and Paper
| 2. Food and Drink | NA | NA | NA |  |  | NA | NA
| G. Other (please specify) | [5 empty] | NA | NA | NA | NA | NA | NA
2003
0 | GREENHOUSE GAS SOURCE AND | ACTIVITY DATA |  | IMPLIED EMISSION FACTORS (2) |  |  | EMISSIONS
| SINK CATEGORIES | Production/Consumption quantity |  | CO2 | CH4 | N2O | CO2 |  | CH4 |  | N2O
[7 empty] | Emissions(3) | Recovery(4) | Emissions(3) | Recovery(4) | Emissions(3) | Recovery(4)
|  | Description (1) | (kt) | (t/t) |  |  | (Gg)
| A. Mineral Products | [5 empty] | 20819.7293 | NA | NA | NA | NA | NA
| 1. Cement Production | 30316.646 | 30316.646 | 0.529 |  |  | 16037.5057 | NA
| 2. Lime Production | 2185.5684 | 2185.5684 | 0.73247 |  |  | 1600.8669 | NA
| 3. Limestone and Dolomite Use | 4020.9969 | 4020.9969 | 0.43679 |  |  | 1756.3191 | NA
| 4. Soda Ash | [5 empty] | 404.1992 | NA
| Soda Ash Production | C | C | C |  |  | 305.694 | NA
| Soda Ash Use | C | C | C |  |  | 98.5052 | NA
| 5. Asphalt Roofing | 264.657 | 264.657 | NA |  |  | NA | NA
| 6. Road Paving with Asphalt | 210.87 | 210.87 | NA | ? |  | NA | NA | ?
| 7. Other (please specify) | [5 empty] | 1020.8384 | NA | NA | NA | NA | NA
| Glass Production | 4864.2029 | 4864.2029 | 0.1173 | NA | NA | 570.5534 | NA | NA | NA | NA | NA
| B. Chemical Industry | [5 empty] | 707.9301 | NA | 2.5424 | NA | 5.0944 | NA
| 1. Ammonia Production(5) | 524.619 | 524.619 | 1.2183 | NA | NA | 639.1384 | NA | NA | NA | NA | NA
| 2. Nitric Acid Production | 905.73 | 905.73 |  |  | 0.0056246 |  |  |  |  | 5.0944 | NA
| 3. Adipic Acid Production | NO | NO | NA |  | NA | NA | NA |  |  | NA | NA
| 4. Carbide Production | 49 | 49 | 1.4039 | 0.0031692 |  | 68.7918 | NA | 0.15529 | NA
| Silicon Carbide | C | C | C | C |  | 34.7816 | NA | 0.15529 | NA
| Calcium Carbide | 49 | 49 | 0.69408 | NA |  | 34.0102 | NA | NA | NA
| 5. Other (please specify) | [5 empty] | NA | NA | 2.3871 | NA | NA | NA
| Carbon Black | C | C |  | C |  |  |  | 0.99689 | NA
| Ethylene | C | C | NA | C | NA | NA | NA | 1.3777 | NA | NA | NA
| Dichloroethylene | NO | NO |  | NA |  |  |  | NA | NA
| Styrene | C | C |  | C |  |  |  | 0.012555 | NA
| Methanol | NO | NO |  | NA |  |  |  | NA | NA
| GREENHOUSE GAS SOURCE AND | ACTIVITY DATA |  | IMPLIED EMISSION FACTORS (2) |  |  | EMISSIONS
| SINK CATEGORIES | Production/Consumption quantity |  | CO2 | CH4 | N2O | CO2 |  | CH4 |  | N2O
[7 empty] | Emissions(3) | Recovery(4) | Emissions(3) | Recovery(4) | Emissions(3) | Recovery(4)
|  | Description (1) | (kt) | (t/t) |  |  | (Gg)
| C. Metal Production | [5 empty] | 2950.0165 | NA | 0.69151 | NA | 0.0024986 | NA
| 1. Iron and Steel Production |  |  | 0.096343 | 4.1706e-05 |  | 1597.4035 | NA | 0.69151 | NA
| Steel | 16580.455 | 16580.455 | 0.055595 | NA |  | 921.7855 | NA | NA | NA
| Pig Iron | C | C | C | C |  | 226.634 | NA | 0.69068 | NA
| Sinter | C | C | C | NA |  | 278.254 | NA | NA | NA
| Coke | IE | IE | IE | IE |  | IE | NA | IE | NA
| Other (please specify) | [5 empty] | 170.73 | NA | 0.00082405 | NA
| 2. Ferroalloys Production | 317.774 | 317.774 | 1.784 | NA |  | 566.9007 | NA | NA | NA
| 3. Aluminium Production | C | C | C | NA |  | 640.527 | NA | NA | NA
4. SF6 Used in Aluminium and Magnesium Foundries
| 5. Other (please specify) | [5 empty] | 145.1853 | NA | NA | NA | NA | NA
| D. Other Production | [5 empty] | NA | NA
1. Pulp and Paper
| 2. Food and Drink | NA | NA | NA |  |  | NA | NA
| G. Other (please specify) | [5 empty] | NA | NA | NA | NA | NA | NA
2004
0 | GREENHOUSE GAS SOURCE AND | ACTIVITY DATA |  | IMPLIED EMISSION FACTORS (2) |  |  | EMISSIONS
| SINK CATEGORIES | Production/Consumption quantity |  | CO2 | CH4 | N2O | CO2 |  | CH4 |  | N2O
[7 empty] | Emissions(3) | Recovery(4) | Emissions(3) | Recovery(4) | Emissions(3) | Recovery(4)
|  | Description (1) | (kt) | (t/t) |  |  | (Gg)
| A. Mineral Products | [5 empty] | 21297.2202 | NA | NA | NA | NA | NA
| 1. Cement Production | 30798.002 | 30798.002 | 0.529 |  |  | 16292.1431 | NA
| 2. Lime Production | 2273.0197 | 2273.0197 | 0.73169 |  |  | 1663.153 | NA
| 3. Limestone and Dolomite Use | 4299.506 | 4299.506 | 0.43713 |  |  | 1879.4468 | NA
| 4. Soda Ash | [5 empty] | 418.361 | NA
| Soda Ash Production | C | C | C |  |  | 315.018 | NA
| Soda Ash Use | C | C | C |  |  | 103.343 | NA
| 5. Asphalt Roofing | 304.308 | 304.308 | NA |  |  | NA | NA
| 6. Road Paving with Asphalt | 201.96 | 201.96 | NA | ? |  | NA | NA | ?
| 7. Other (please specify) | [5 empty] | 1044.1162 | NA | NA | NA | NA | NA
| Glass Production | 4876.6625 | 4876.6625 | 0.1173 | NA | NA | 572.0488 | NA | NA | NA | NA | NA
| B. Chemical Industry | [5 empty] | 670.9939 | NA | 2.2524 | NA | 4.5146 | NA
| 1. Ammonia Production(5) | 490.763 | 490.763 | 1.2288 | NA | NA | 603.0433 | NA | NA | NA | NA | NA
| 2. Nitric Acid Production | 823.792 | 823.792 |  |  | 0.0054802 |  |  |  |  | 4.5146 | NA
| 3. Adipic Acid Production | NO | NO | NA |  | NA | NA | NA |  |  | NA | NA
| 4. Carbide Production | 45 | 45 | 1.51 | 0.0036431 |  | 67.9505 | NA | 0.16394 | NA
| Silicon Carbide | C | C | C | C |  | 36.7186 | NA | 0.16394 | NA
| Calcium Carbide | 45 | 45 | 0.69404 | NA |  | 31.2319 | NA | NA | NA
| 5. Other (please specify) | [5 empty] | NA | NA | 2.0884 | NA | NA | NA
| Carbon Black | C | C |  | C |  |  |  | 0.6547 | NA
| Ethylene | C | C | NA | C | NA | NA | NA | 1.4215 | NA | NA | NA
| Dichloroethylene | NO | NO |  | NA |  |  |  | NA | NA
| Styrene | C | C |  | C |  |  |  | 0.012231 | NA
| Methanol | NO | NO |  | NA |  |  |  | NA | NA
| GREENHOUSE GAS SOURCE AND | ACTIVITY DATA |  | IMPLIED EMISSION FACTORS (2) |  |  | EMISSIONS
| SINK CATEGORIES | Production/Consumption quantity |  | CO2 | CH4 | N2O | CO2 |  | CH4 |  | N2O
[7 empty] | Emissions(3) | Recovery(4) | Emissions(3) | Recovery(4) | Emissions(3) | Recovery(4)
|  | Description (1) | (kt) | (t/t) |  |  | (Gg)
| C. Metal Production | [5 empty] | 3085.4715 | NA | 0.738 | NA | 0.0012651 | NA
| 1. Iron and Steel Production |  |  | 0.093636 | 4.1049e-05 |  | 1683.4471 | NA | 0.738 | NA
| Steel | 17978.623 | 17978.623 | 0.055912 | NA |  | 1005.2271 | NA | NA | NA
| Pig Iron | C | C | C | C |  | 347.137 | NA | 0.7371 | NA
| Sinter | C | C | C | NA |  | 259.475 | NA | NA | NA
| Coke | IE | IE | IE | IE |  | IE | NA | IE | NA
| Other (please specify) | [5 empty] | 71.608 | NA | 0.00089955 | NA
| 2. Ferroalloys Production | 340.915 | 340.915 | 1.7366 | NA |  | 592.0353 | NA | NA | NA
| 3. Aluminium Production | C | C | C | NA |  | 648.505 | NA | NA | NA
4. SF6 Used in Aluminium and Magnesium Foundries
| 5. Other (please specify) | [5 empty] | 161.4841 | NA | NA | NA | NA | NA
| D. Other Production | [5 empty] | NA | NA
1. Pulp and Paper
| 2. Food and Drink | NA | NA | NA |  |  | NA | NA
| G. Other (please specify) | [5 empty] | NA | NA | NA | NA | NA | NA
2005
0 | GREENHOUSE GAS SOURCE AND | ACTIVITY DATA |  | IMPLIED EMISSION FACTORS (2) |  |  | EMISSIONS
| SINK CATEGORIES | Production/Consumption quantity |  | CO2 | CH4 | N2O | CO2 |  | CH4 |  | N2O
[7 empty] | Emissions(3) | Recovery(4) | Emissions(3) | Recovery(4) | Emissions(3) | Recovery(4)
|  | Description (1) | (kt) | (t/t) |  |  | (Gg)
| A. Mineral Products | [5 empty] | 21905.7395 | NA | NA | NA | NA | NA
| 1. Cement Production | 31742.484 | 31742.484 | 0.529 |  |  | 16791.774 | NA
| 2. Lime Production | 2222.6784 | 2222.6784 | 0.73079 |  |  | 1624.3068 | NA
| 3. Limestone and Dolomite Use | 4510.4715 | 4510.4715 | 0.43698 |  |  | 1971.0021 | NA
| 4. Soda Ash | [5 empty] | 477.7579 | NA
| Soda Ash Production | C | C | C |  |  | 348.735 | NA
| Soda Ash Use | C | C | C |  |  | 129.0229 | NA
| 5. Asphalt Roofing | 300 | 300 | NA |  |  | NA | NA
| 6. Road Paving with Asphalt | 138.6 | 138.6 | NA | ? |  | NA | NA | ?
| 7. Other (please specify) | [5 empty] | 1040.8987 | NA | NA | NA | NA | NA
| Glass Production | 4910.5662 | 4910.5662 | 0.11419 | NA | NA | 560.7147 | NA | NA | NA | NA | NA
| B. Chemical Industry | [5 empty] | 715.5571 | NA | 2.1316 | NA | 4.6726 | NA
| 1. Ammonia Production(5) | 541.812 | 541.812 | 1.202 | NA | NA | 651.2807 | NA | NA | NA | NA | NA
| 2. Nitric Acid Production | 857.363 | 857.363 |  |  | 0.00545 |  |  |  |  | 4.6726 | NA
| 3. Adipic Acid Production | NO | NO | NA |  | NA | NA | NA |  |  | NA | NA
| 4. Carbide Production | C | C | C | C |  | 64.2764 | NA | 0.16487 | NA
| Silicon Carbide | C | C | C | C |  | 36.9282 | NA | 0.16487 | NA
| Calcium Carbide | C | C | C | NA |  | 27.3482 | NA | NA | NA
| 5. Other (please specify) | [5 empty] | NA | NA | 1.9668 | NA | NA | NA
| Carbon Black | C | C |  | C |  |  |  | 0.56896 | NA
| Ethylene | C | C | NA | C | NA | NA | NA | 1.386 | NA | NA | NA
| Dichloroethylene | NO | NO |  | NA |  |  |  | NA | NA
| Styrene | C | C |  | C |  |  |  | 0.011799 | NA
| Methanol | NO | NO |  | NA |  |  |  | NA | NA
| GREENHOUSE GAS SOURCE AND | ACTIVITY DATA |  | IMPLIED EMISSION FACTORS (2) |  |  | EMISSIONS
| SINK CATEGORIES | Production/Consumption quantity |  | CO2 | CH4 | N2O | CO2 |  | CH4 |  | N2O
[7 empty] | Emissions(3) | Recovery(4) | Emissions(3) | Recovery(4) | Emissions(3) | Recovery(4)
|  | Description (1) | (kt) | (t/t) |  |  | (Gg)
| C. Metal Production | [5 empty] | 3512.2622 | NA | 0.75529 | NA | 0.0024358 | NA
| 1. Iron and Steel Production |  |  | 0.11426 | 4.2331e-05 |  | 2038.6744 | NA | 0.75529 | NA
| Steel | 17842.351 | 17842.351 | 0.06334 | NA |  | 1130.1434 | NA | NA | NA
| Pig Iron | C | C | C | C |  | 453.309 | NA | 0.75366 | NA
| Sinter | C | C | C | NA |  | 333.843 | NA | NA | NA
| Coke | IE | IE | IE | IE |  | IE | NA | IE | NA
| Other (please specify) | [5 empty] | 121.379 | NA | 0.001626 | NA
| 2. Ferroalloys Production | 361.8399 | 361.8399 | 1.7564 | NA |  | 635.5401 | NA | NA | NA
| 3. Aluminium Production | C | C | C | NA |  | 661.653 | NA | NA | NA
4. SF6 Used in Aluminium and Magnesium Foundries
| 5. Other (please specify) | [5 empty] | 176.3947 | NA | NA | NA | NA | NA
| D. Other Production | [5 empty] | NA | NA
1. Pulp and Paper
| 2. Food and Drink | NA | NA | NA |  |  | NA | NA
| G. Other (please specify) | [5 empty] | NA | NA | NA | NA | NA | NA
2006
0 | GREENHOUSE GAS SOURCE AND | ACTIVITY DATA |  | IMPLIED EMISSION FACTORS (2) |  |  | EMISSIONS
| SINK CATEGORIES | Production/Consumption quantity |  | CO2 | CH4 | N2O | CO2 |  | CH4 |  | N2O
[7 empty] | Emissions(3) | Recovery(4) | Emissions(3) | Recovery(4) | Emissions(3) | Recovery(4)
|  | Description (1) | (kt) | (t/t) |  |  | (Gg)
| A. Mineral Products | [5 empty] | 22120.2046 | NA | NA | NA | NA | NA
| 1. Cement Production | 32078.063 | 32078.063 | 0.522 |  |  | 16744.7489 | NA
| 2. Lime Production | 2353.4098 | 2353.4098 | 0.72553 |  |  | 1707.481 | NA
| 3. Limestone and Dolomite Use | 4900.0969 | 4900.0969 | 0.43802 |  |  | 2146.33 | NA
| 4. Soda Ash | [5 empty] | 462.6582 | NA
| Soda Ash Production | C | C | C |  |  | 350.84 | NA
| Soda Ash Use | C | C | C |  |  | 111.8182 | NA
| 5. Asphalt Roofing | 312 | 312 | NA |  |  | NA | NA
| 6. Road Paving with Asphalt | 125.928 | 125.928 | NA | ? |  | NA | NA | ?
| 7. Other (please specify) | [5 empty] | 1058.9864 | NA | NA | NA | NA | NA
| Glass Production | 4870.9881 | 4870.9881 | 0.11723 | NA | NA | 571.0224 | NA | NA | NA | NA | NA
| B. Chemical Industry | [5 empty] | 656.9 | NA | 2.1353 | NA | 3.7607 | NA
| 1. Ammonia Production(5) | 488.131 | 488.131 | 1.2123 | NA | NA | 591.7425 | NA | NA | NA | NA | NA
| 2. Nitric Acid Production | 716.768 | 716.768 |  |  | 0.0052467 |  |  |  |  | 3.7607 | NA
| 3. Adipic Acid Production | NO | NO | NA |  | NA | NA | NA |  |  | NA | NA
| 4. Carbide Production | C | C | C | C |  | 65.1575 | NA | 0.16737 | NA
| Silicon Carbide | C | C | C | C |  | 37.4873 | NA | 0.16737 | NA
| Calcium Carbide | C | C | C | NA |  | 27.6702 | NA | NA | NA
| 5. Other (please specify) | [5 empty] | NA | NA | 1.968 | NA | NA | NA
| Carbon Black | C | C |  | C |  |  |  | 0.59399 | NA
| Ethylene | C | C | NA | C | NA | NA | NA | 1.3639 | NA | NA | NA
| Dichloroethylene | NO | NO |  | NA |  |  |  | NA | NA
| Styrene | C | C |  | C |  |  |  | 0.010098 | NA
| Methanol | NO | NO |  | NA |  |  |  | NA | NA
| GREENHOUSE GAS SOURCE AND | ACTIVITY DATA |  | IMPLIED EMISSION FACTORS (2) |  |  | EMISSIONS
| SINK CATEGORIES | Production/Consumption quantity |  | CO2 | CH4 | N2O | CO2 |  | CH4 |  | N2O
[7 empty] | Emissions(3) | Recovery(4) | Emissions(3) | Recovery(4) | Emissions(3) | Recovery(4)
|  | Description (1) | (kt) | (t/t) |  |  | (Gg)
| C. Metal Production | [5 empty] | 3819.8643 | NA | 0.64539 | NA | 0.0020876 | NA
| 1. Iron and Steel Production |  |  | 0.12815 | 3.5206e-05 |  | 2349.1232 | NA | 0.64539 | NA
| Steel | 18331.755 | 18331.755 | 0.069469 | NA |  | 1273.4832 | NA | NA | NA
| Pig Iron | C | C | C | C |  | 532.677 | NA | 0.64404 | NA
| Sinter | C | C | C | NA |  | 439.476 | NA | NA | NA
| Coke | IE | IE | IE | IE |  | IE | NA | IE | NA
| Other (please specify) | [5 empty] | 103.487 | NA | 0.0013523 | NA
| 2. Ferroalloys Production | 356.32 | 356.32 | 1.7533 | NA |  | 624.7506 | NA | NA | NA
| 3. Aluminium Production | C | C | C | NA |  | 681.655 | NA | NA | NA
4. SF6 Used in Aluminium and Magnesium Foundries
| 5. Other (please specify) | [5 empty] | 164.3356 | NA | NA | NA | NA | NA
| D. Other Production | [5 empty] | NA | NA
1. Pulp and Paper
| 2. Food and Drink | NA | NA | NA |  |  | NA | NA
| G. Other (please specify) | [5 empty] | NA | NA | NA | NA | NA | NA
2007
0 | GREENHOUSE GAS SOURCE AND | ACTIVITY DATA |  | IMPLIED EMISSION FACTORS (2) |  |  | EMISSIONS
| SINK CATEGORIES | Production/Consumption quantity |  | CO2 | CH4 | N2O | CO2 |  | CH4 |  | N2O
[7 empty] | Emissions(3) | Recovery(4) | Emissions(3) | Recovery(4) | Emissions(3) | Recovery(4)
|  | Description (1) | (kt) | (t/t) |  |  | (Gg)
| A. Mineral Products | [5 empty] | 21945.1417 | NA | NA | NA | NA | NA
| 1. Cement Production | 32045.543 | 32045.543 | 0.525 |  |  | 16823.9101 | NA
| 2. Lime Production | 2476.7855 | 2476.7855 | 0.73409 |  |  | 1818.192 | NA
| 3. Limestone and Dolomite Use | 4133.0425 | 4133.0425 | 0.43686 |  |  | 1805.5732 | NA
| 4. Soda Ash | [5 empty] | 446.2259 | NA
| Soda Ash Production | C | C | C |  |  | 333.396 | NA
| Soda Ash Use | C | C | C |  |  | 112.8299 | NA
| 5. Asphalt Roofing | 340 | 340 | NA |  |  | NA | NA
| 6. Road Paving with Asphalt | 128.7 | 128.7 | NA | ? |  | NA | NA | ?
| 7. Other (please specify) | [5 empty] | 1051.2405 | NA | NA | NA | NA | NA
| Glass Production | 4861.5089 | 4861.5089 | 0.11528 | NA | NA | 560.455 | NA | NA | NA | NA | NA
| B. Chemical Industry | [5 empty] | 693.3266 | NA | 2.2099 | NA | 3.2082 | NA
| 1. Ammonia Production(5) | 525.835 | 525.835 | 1.1954 | NA | NA | 628.5897 | NA | NA | NA | NA | NA
| 2. Nitric Acid Production | 626.333 | 626.333 |  |  | 0.0051222 |  |  |  |  | 3.2082 | NA
| 3. Adipic Acid Production | NO | NO | NA |  | NA | NA | NA |  |  | NA | NA
| 4. Carbide Production | C | C | C | C |  | 64.7369 | NA | 0.16537 | NA
| Silicon Carbide | C | C | C | C |  | 37.0405 | NA | 0.16537 | NA
| Calcium Carbide | C | C | C | NA |  | 27.6964 | NA | NA | NA
| 5. Other (please specify) | [5 empty] | NA | NA | 2.0445 | NA | NA | NA
| Carbon Black | C | C |  | C |  |  |  | 0.55544 | NA
| Ethylene | C | C | NA | C | NA | NA | NA | 1.4754 | NA | NA | NA
| Dichloroethylene | NO | NO |  | NA |  |  |  | NA | NA
| Styrene | C | C |  | C |  |  |  | 0.013689 | NA
| Methanol | NO | NO |  | NA |  |  |  | NA | NA
| GREENHOUSE GAS SOURCE AND | ACTIVITY DATA |  | IMPLIED EMISSION FACTORS (2) |  |  | EMISSIONS
| SINK CATEGORIES | Production/Consumption quantity |  | CO2 | CH4 | N2O | CO2 |  | CH4 |  | N2O
[7 empty] | Emissions(3) | Recovery(4) | Emissions(3) | Recovery(4) | Emissions(3) | Recovery(4)
|  | Description (1) | (kt) | (t/t) |  |  | (Gg)
| C. Metal Production | [5 empty] | 3540.7173 | NA | 0.74684 | NA | 0.0021579 | NA
| 1. Iron and Steel Production |  |  | 0.10745 | 3.935e-05 |  | 2039.3804 | NA | 0.74684 | NA
| Steel | 18979.255 | 18979.255 | 0.059028 | NA |  | 1120.3034 | NA | NA | NA
| Pig Iron | C | C | C | C |  | 458.209 | NA | 0.74556 | NA
| Sinter | C | C | C | NA |  | 344.339 | NA | NA | NA
| Coke | IE | IE | IE | IE |  | IE | NA | IE | NA
| Other (please specify) | [5 empty] | 116.529 | NA | 0.0012773 | NA
| 2. Ferroalloys Production | 380.9561 | 380.9561 | 1.7207 | NA |  | 655.5129 | NA | NA | NA
| 3. Aluminium Production | C | C | C | NA |  | 672.137 | NA | NA | NA
4. SF6 Used in Aluminium and Magnesium Foundries
| 5. Other (please specify) | [5 empty] | 173.687 | NA | NA | NA | NA | NA
| D. Other Production | [5 empty] | NA | NA
1. Pulp and Paper
| 2. Food and Drink | NA | NA | NA |  |  | NA | NA
| G. Other (please specify) | [5 empty] | NA | NA | NA | NA | NA | NA
2008
0 | GREENHOUSE GAS SOURCE AND | ACTIVITY DATA |  | IMPLIED EMISSION FACTORS (2) |  |  | EMISSIONS
| SINK CATEGORIES | Production/Consumption quantity |  | CO2 | CH4 | N2O | CO2 |  | CH4 |  | N2O
[7 empty] | Emissions(3) | Recovery(4) | Emissions(3) | Recovery(4) | Emissions(3) | Recovery(4)
|  | Description (1) | (kt) | (t/t) |  |  | (Gg)
| A. Mineral Products | [5 empty] | 18830.9929 | NA | NA | NA | NA | NA
| 1. Cement Production | 27304.551 | 27304.551 | 0.527 |  |  | 14389.4984 | NA
| 2. Lime Production | 2271.9899 | 2271.9899 | 0.74915 |  |  | 1702.068 | NA
| 3. Limestone and Dolomite Use | 3053.3833 | 3053.3833 | 0.42914 |  |  | 1310.3194 | NA
| 4. Soda Ash | [5 empty] | 452.7373 | NA
| Soda Ash Production | C | C | C |  |  | 327.988 | NA
| Soda Ash Use | C | C | C |  |  | 124.7493 | NA
| 5. Asphalt Roofing | 301.736 | 301.736 | NA |  |  | NA | NA
| 6. Road Paving with Asphalt | 122.76 | 122.76 | NA | ? |  | NA | NA | ?
| 7. Other (please specify) | [5 empty] | 976.3698 | NA | NA | NA | NA | NA
| Glass Production | 4759.7227 | 4759.7227 | 0.10817 | NA | NA | 514.8755 | NA | NA | NA | NA | NA
| B. Chemical Industry | [5 empty] | 577.6331 | NA | 1.9327 | NA | 3.186 | NA
| 1. Ammonia Production(5) | 421.995 | 421.995 | 1.1966 | NA | NA | 504.9608 | NA | NA | NA | NA | NA
| 2. Nitric Acid Production | 633.614 | 633.614 |  |  | 0.0050283 |  |  |  |  | 3.186 | NA
| 3. Adipic Acid Production | NO | NO | NA |  | NA | NA | NA |  |  | NA | NA
| 4. Carbide Production | C | C | C | C |  | 72.6723 | NA | 0.20069 | NA
| Silicon Carbide | C | C | C | C |  | 44.9495 | NA | 0.20069 | NA
| Calcium Carbide | C | C | C | NA |  | 27.7228 | NA | NA | NA
| 5. Other (please specify) | [5 empty] | NA | NA | 1.732 | NA | NA | NA
| Carbon Black | C | C |  | C |  |  |  | 0.57208 | NA
| Ethylene | C | C | NA | C | NA | NA | NA | 1.1459 | NA | NA | NA
| Dichloroethylene | NO | NO |  | NA |  |  |  | NA | NA
| Styrene | C | C |  | C |  |  |  | 0.014045 | NA
| Methanol | NO | NO |  | NA |  |  |  | NA | NA
| GREENHOUSE GAS SOURCE AND | ACTIVITY DATA |  | IMPLIED EMISSION FACTORS (2) |  |  | EMISSIONS
| SINK CATEGORIES | Production/Consumption quantity |  | CO2 | CH4 | N2O | CO2 |  | CH4 |  | N2O
[7 empty] | Emissions(3) | Recovery(4) | Emissions(3) | Recovery(4) | Emissions(3) | Recovery(4)
|  | Description (1) | (kt) | (t/t) |  |  | (Gg)
| C. Metal Production | [5 empty] | 3511.1188 | NA | 0.69374 | NA | 0.0023376 | NA
| 1. Iron and Steel Production |  |  | 0.10568 | 3.7372e-05 |  | 1961.7838 | NA | 0.69374 | NA
| Steel | 18562.83 | 18562.83 | 0.057376 | NA |  | 1065.0594 | NA | NA | NA
| Pig Iron | C | C | C | C |  | 437.517 | NA | 0.6921 | NA
| Sinter | C | C | C | NA |  | 342.208 | NA | NA | NA
| Coke | IE | IE | IE | IE |  | IE | NA | IE | NA
| Other (please specify) | [5 empty] | 116.9993 | NA | 0.0016364 | NA
| 2. Ferroalloys Production | 391.924 | 391.924 | 1.7383 | NA |  | 681.2785 | NA | NA | NA
| 3. Aluminium Production | C | C | C | NA |  | 686.086 | NA | NA | NA
4. SF6 Used in Aluminium and Magnesium Foundries
| 5. Other (please specify) | [5 empty] | 181.9706 | NA | NA | NA | NA | NA
| D. Other Production | [5 empty] | NA | NA
1. Pulp and Paper
| 2. Food and Drink | NA | NA | NA |  |  | NA | NA
| G. Other (please specify) | [5 empty] | NA | NA | NA | NA | NA | NA
2009
0 | GREENHOUSE GAS SOURCE AND | ACTIVITY DATA |  | IMPLIED EMISSION FACTORS (2) |  |  | EMISSIONS
| SINK CATEGORIES | Production/Consumption quantity |  | CO2 | CH4 | N2O | CO2 |  | CH4 |  | N2O
[7 empty] | Emissions(3) | Recovery(4) | Emissions(3) | Recovery(4) | Emissions(3) | Recovery(4)
|  | Description (1) | (kt) | (t/t) |  |  | (Gg)
| A. Mineral Products | [5 empty] | 14661.1356 | NA | NA | NA | NA | NA
| 1. Cement Production | 21594.604 | 21594.604 | 0.528 |  |  | 11401.9509 | NA
| 2. Lime Production | 1998.2184 | 1998.2184 | 0.73915 |  |  | 1476.9801 | NA
| 3. Limestone and Dolomite Use | 1577.0364 | 1577.0364 | 0.42562 |  |  | 671.2236 | NA
| 4. Soda Ash | [5 empty] | 285.2203 | NA
| Soda Ash Production | C | C | C |  |  | 235.136 | NA
| Soda Ash Use | C | C | C |  |  | 50.0843 | NA
| 5. Asphalt Roofing | 319.503 | 319.503 | NA |  |  | NA | NA
| 6. Road Paving with Asphalt | 108.9 | 108.9 | NA | ? |  | NA | NA | ?
| 7. Other (please specify) | [5 empty] | 825.7607 | NA | NA | NA | NA | NA
| Glass Production | 4199.2031 | 4199.2031 | 0.10473 | NA | NA | 439.789 | NA | NA | NA | NA | NA
| B. Chemical Industry | [5 empty] | 574.7045 | NA | 1.9505 | NA | 2.8885 | NA
| 1. Ammonia Production(5) | 408.754 | 408.754 | 1.2474 | NA | NA | 509.8991 | NA | NA | NA | NA | NA
| 2. Nitric Acid Production | 656.204 | 656.204 |  |  | 0.0044018 |  |  |  |  | 2.8885 | NA
| 3. Adipic Acid Production | NO | NO | NA |  | NA | NA | NA |  |  | NA | NA
| 4. Carbide Production | C | C | C | C |  | 64.8054 | NA | 0.18136 | NA
| Silicon Carbide | C | C | C | C |  | 40.5459 | NA | 0.18136 | NA
| Calcium Carbide | C | C | C | NA |  | 24.2595 | NA | NA | NA
| 5. Other (please specify) | [5 empty] | NA | NA | 1.7691 | NA | NA | NA
| Carbon Black | C | C |  | C |  |  |  | 0.52367 | NA
| Ethylene | C | C | NA | C | NA | NA | NA | 1.2317 | NA | NA | NA
| Dichloroethylene | NO | NO |  | NA |  |  |  | NA | NA
| Styrene | C | C |  | C |  |  |  | 0.013718 | NA
| Methanol | NO | NO |  | NA |  |  |  | NA | NA
| GREENHOUSE GAS SOURCE AND | ACTIVITY DATA |  | IMPLIED EMISSION FACTORS (2) |  |  | EMISSIONS
| SINK CATEGORIES | Production/Consumption quantity |  | CO2 | CH4 | N2O | CO2 |  | CH4 |  | N2O
[7 empty] | Emissions(3) | Recovery(4) | Emissions(3) | Recovery(4) | Emissions(3) | Recovery(4)
|  | Description (1) | (kt) | (t/t) |  |  | (Gg)
| C. Metal Production | [5 empty] | 2650.4008 | NA | 0.52895 | NA | 0.00084348 | NA
| 1. Iron and Steel Production |  |  | 0.12052 | 3.6999e-05 |  | 1722.9173 | NA | 0.52895 | NA
| Steel | 14296.2831 | 14296.2831 | 0.061562 | NA |  | 880.1084 | NA | NA | NA
| Pig Iron | C | C | C | C |  | 432.177 | NA | 0.52854 | NA
| Sinter | C | C | C | NA |  | 336.322 | NA | NA | NA
| Coke | IE | IE | IE | IE |  | IE | NA | IE | NA
| Other (please specify) | [5 empty] | 74.3099 | NA | 0.00040996 | NA
| 2. Ferroalloys Production | 141.121 | 141.121 | 1.9132 | NA |  | 269.9936 | NA | NA | NA
| 3. Aluminium Production | C | C | C | NA |  | 595.785 | NA | NA | NA
4. SF6 Used in Aluminium and Magnesium Foundries
| 5. Other (please specify) | [5 empty] | 61.7049 | NA | NA | NA | NA | NA
| D. Other Production | [5 empty] | NA | NA
1. Pulp and Paper
| 2. Food and Drink | NA | NA | NA |  |  | NA | NA
| G. Other (please specify) | [5 empty] | NA | NA | NA | NA | NA | NA
2010
0 | GREENHOUSE GAS SOURCE AND | ACTIVITY DATA |  | IMPLIED EMISSION FACTORS (2) |  |  | EMISSIONS
| SINK CATEGORIES | Production/Consumption quantity |  | CO2 | CH4 | N2O | CO2 |  | CH4 |  | N2O
[7 empty] | Emissions(3) | Recovery(4) | Emissions(3) | Recovery(4) | Emissions(3) | Recovery(4)
|  | Description (1) | (kt) | (t/t) |  |  | (Gg)
| A. Mineral Products | [5 empty] | 14546.8332 | NA | NA | NA | NA | NA
| 1. Cement Production | 21207.202 | 21207.202 | 0.528 |  |  | 11197.4027 | NA
| 2. Lime Production | 2186.3055 | 2186.3055 | 0.72462 |  |  | 1584.2384 | NA
| 3. Limestone and Dolomite Use | 1161.9947 | 1161.9947 | 0.4295 |  |  | 499.0721 | NA
| 4. Soda Ash | [5 empty] | 332.5806 | NA
| Soda Ash Production | C | C | C |  |  | 264.528 | NA
| Soda Ash Use | C | C | C |  |  | 68.0526 | NA
| 5. Asphalt Roofing | 338.082 | 338.082 | NA |  |  | NA | NA
| 6. Road Paving with Asphalt | 73.26 | 73.26 | NA | ? |  | NA | NA | ?
| 7. Other (please specify) | [5 empty] | 933.5393 | NA | NA | NA | NA | NA
| Glass Production | 4489.4463 | 4489.4463 | 0.10498 | NA | NA | 471.3054 | NA | NA | NA | NA | NA
| B. Chemical Industry | [5 empty] | 707.6255 | NA | 2.1321 | NA | 1.6271 | NA
| 1. Ammonia Production(5) | 526.394 | 526.394 | 1.2564 | NA | NA | 661.35 | NA | NA | NA | NA | NA
| 2. Nitric Acid Production | 659.331 | 659.331 |  |  | 0.0024677 |  |  |  |  | 1.6271 | NA
| 3. Adipic Acid Production | NO | NO | NA |  | NA | NA | NA |  |  | NA | NA
| 4. Carbide Production | C | C | C | C |  | 46.2755 | NA | 0.1188 | NA
| Silicon Carbide | C | C | C | C |  | 26.4156 | NA | 0.1188 | NA
| Calcium Carbide | C | C | C | NA |  | 19.8599 | NA | NA | NA
| 5. Other (please specify) | [5 empty] | NA | NA | 2.0133 | NA | NA | NA
| Carbon Black | C | C |  | C |  |  |  | 0.65746 | NA
| Ethylene | C | C | NA | C | NA | NA | NA | 1.3456 | NA | NA | NA
| Dichloroethylene | NO | NO |  | NA |  |  |  | NA | NA
| Styrene | C | C |  | C |  |  |  | 0.010178 | NA
| Methanol | NO | NO |  | NA |  |  |  | NA | NA
| GREENHOUSE GAS SOURCE AND | ACTIVITY DATA |  | IMPLIED EMISSION FACTORS (2) |  |  | EMISSIONS
| SINK CATEGORIES | Production/Consumption quantity |  | CO2 | CH4 | N2O | CO2 |  | CH4 |  | N2O
[7 empty] | Emissions(3) | Recovery(4) | Emissions(3) | Recovery(4) | Emissions(3) | Recovery(4)
|  | Description (1) | (kt) | (t/t) |  |  | (Gg)
| C. Metal Production | [5 empty] | 3475.403 | NA | 0.67495 | NA | 0.0030272 | NA
| 1. Iron and Steel Production |  |  | 0.12832 | 4.1619e-05 |  | 2080.9281 | NA | 0.67495 | NA
| Steel | 16217.2301 | 16217.2301 | 0.058686 | NA |  | 951.7195 | NA | NA | NA
| Pig Iron | C | C | C | C |  | 461.811 | NA | 0.67329 | NA
| Sinter | C | C | C | NA |  | 348.133 | NA | NA | NA
| Coke | IE | IE | IE | IE |  | IE | NA | IE | NA
| Other (please specify) | [5 empty] | 319.2646 | NA | 0.0016582 | NA
| 2. Ferroalloys Production | 339.121 | 339.121 | 1.8301 | NA |  | 620.6203 | NA | NA | NA
| 3. Aluminium Production | C | C | C | NA |  | 617.822 | NA | NA | NA
4. SF6 Used in Aluminium and Magnesium Foundries
| 5. Other (please specify) | [5 empty] | 156.0327 | NA | NA | NA | NA | NA
| D. Other Production | [5 empty] | NA | NA
1. Pulp and Paper
| 2. Food and Drink | NA | NA | NA |  |  | NA | NA
| G. Other (please specify) | [5 empty] | NA | NA | NA | NA | NA | NA
2011
0 | GREENHOUSE GAS SOURCE AND | ACTIVITY DATA |  | IMPLIED EMISSION FACTORS (2) |  |  | EMISSIONS
| SINK CATEGORIES | Production/Consumption quantity |  | CO2 | CH4 | N2O | CO2 |  | CH4 |  | N2O
[7 empty] | Emissions(3) | Recovery(4) | Emissions(3) | Recovery(4) | Emissions(3) | Recovery(4)
|  | Description (1) | (kt) | (t/t) |  |  | (Gg)
| A. Mineral Products | [5 empty] | 12998.6022 | NA | NA | NA | NA | NA
| 1. Cement Production | 18242.7 | 18242.7 | 0.522 |  |  | 9522.6894 | NA
| 2. Lime Production | 2134.7792 | 2134.7792 | 0.68768 |  |  | 1468.0403 | NA
| 3. Limestone and Dolomite Use | 1617.5761 | 1617.5761 | 0.41246 |  |  | 667.1819 | NA
| 4. Soda Ash | [5 empty] | 399.8183 | NA
| Soda Ash Production | C | C | C |  |  | 296.926 | NA
| Soda Ash Use | C | C | C |  |  | 102.8923 | NA
| 5. Asphalt Roofing | 320.764 | 320.764 | NA |  |  | NA | NA
| 6. Road Paving with Asphalt | 79.2 | 79.2 | NA | ? |  | NA | NA | ?
| 7. Other (please specify) | [5 empty] | 940.8722 | NA | NA | NA | NA | NA
| Glass Production | 4519.5829 | 4519.5829 | 0.10485 | NA | NA | 473.87 | NA | NA | NA | NA | NA
| B. Chemical Industry | [5 empty] | 763.9705 | NA | 2.1826 | NA | 0.83342 | NA
| 1. Ammonia Production(5) | 559.846 | 559.846 | 1.2445 | NA | NA | 696.7244 | NA | NA | NA | NA | NA
| 2. Nitric Acid Production | 667.483 | 667.483 |  |  | 0.0012486 |  |  |  |  | 0.83342 | NA
| 3. Adipic Acid Production | NO | NO | NA |  | NA | NA | NA |  |  | NA | NA
| 4. Carbide Production | C | C | C | C |  | 67.2461 | NA | 0.18666 | NA
| Silicon Carbide | C | C | C | C |  | 42.0557 | NA | 0.18666 | NA
| Calcium Carbide | C | C | C | NA |  | 25.1904 | NA | NA | NA
| 5. Other (please specify) | [5 empty] | NA | NA | 1.9959 | NA | NA | NA
| Carbon Black | C | C |  | C |  |  |  | 0.68252 | NA
| Ethylene | C | C | NA | C | NA | NA | NA | 1.3023 | NA | NA | NA
| Dichloroethylene | NO | NO |  | NA |  |  |  | NA | NA
| Styrene | C | C |  | C |  |  |  | 0.011112 | NA
| Methanol | NO | NO |  | NA |  |  |  | NA | NA
| GREENHOUSE GAS SOURCE AND | ACTIVITY DATA |  | IMPLIED EMISSION FACTORS (2) |  |  | EMISSIONS
| SINK CATEGORIES | Production/Consumption quantity |  | CO2 | CH4 | N2O | CO2 |  | CH4 |  | N2O
[7 empty] | Emissions(3) | Recovery(4) | Emissions(3) | Recovery(4) | Emissions(3) | Recovery(4)
|  | Description (1) | (kt) | (t/t) |  |  | (Gg)
| C. Metal Production | [5 empty] | 3059.9576 | NA | 0.64983 | NA | 0.0019349 | NA
| 1. Iron and Steel Production |  |  | 0.098308 | 4.1509e-05 |  | 1539.0248 | NA | 0.64983 | NA
| Steel | 15655.0781 | 15655.0781 | 0.050893 | NA |  | 796.7326 | NA | NA | NA
| Pig Iron | C | C | C | C |  | 372.307 | NA | 0.64772 | NA
| Sinter | C | C | C | NA |  | 285.555 | NA | NA | NA
| Coke | IE | IE | IE | IE |  | IE | NA | IE | NA
| Other (please specify) | [5 empty] | 84.4302 | NA | 0.0021122 | NA
| 2. Ferroalloys Production | 345.6402 | 345.6402 | 1.8976 | NA |  | 655.8713 | NA | NA | NA
| 3. Aluminium Production | C | C | C | NA |  | 684.129 | NA | NA | NA
4. SF6 Used in Aluminium and Magnesium Foundries
| 5. Other (please specify) | [5 empty] | 180.9325 | NA | NA | NA | NA | NA
| D. Other Production | [5 empty] | NA | NA
1. Pulp and Paper
| 2. Food and Drink | NA | NA | NA |  |  | NA | NA
| G. Other (please specify) | [5 empty] | NA | NA | NA | NA | NA | NA
2012
0 | GREENHOUSE GAS SOURCE AND | ACTIVITY DATA |  | IMPLIED EMISSION FACTORS (2) |  |  | EMISSIONS
| SINK CATEGORIES | Production/Consumption quantity |  | CO2 | CH4 | N2O | CO2 |  | CH4 |  | N2O
[7 empty] | Emissions(3) | Recovery(4) | Emissions(3) | Recovery(4) | Emissions(3) | Recovery(4)
|  | Description (1) | (kt) | (t/t) |  |  | (Gg)
| A. Mineral Products | [5 empty] | 11844.2461 | NA | NA | NA | NA | NA
| 1. Cement Production | 16718.9828 | 16718.9828 | 0.52361 |  |  | 8754.2041 | NA
| 2. Lime Production | 1729.0077 | 1729.0077 | 0.71677 |  |  | 1239.2978 | NA
| 3. Limestone and Dolomite Use | 1342.5497 | 1342.5497 | 0.40995 |  |  | 550.3817 | NA
| 4. Soda Ash | [5 empty] | 399.6333 | NA
| Soda Ash Production | C | C | C |  |  | 294.588 | NA
| Soda Ash Use | C | C | C |  |  | 105.0453 | NA
| 5. Asphalt Roofing | 273.839 | 273.839 | NA |  |  | NA | NA
| 6. Road Paving with Asphalt | 36.59 | 36.59 | NA | ? |  | NA | NA | ?
| 7. Other (please specify) | [5 empty] | 900.7291 | NA | NA | NA | NA | NA
| Glass Production | 4436.6709 | 4436.6709 | 0.10467 | NA | NA | 464.3707 | NA | NA | NA | NA | NA
| B. Chemical Industry | [5 empty] | 765.609 | NA | 1.9212 | NA | 0.51915 | NA
| 1. Ammonia Production(5) | 546.65 | 546.65 | 1.2831 | NA | NA | 701.3806 | NA | NA | NA | NA | NA
| 2. Nitric Acid Production | 675.983 | 675.983 |  |  | 0.00076799 |  |  |  |  | 0.51915 | NA
| 3. Adipic Acid Production | NO | NO | NA |  | NA | NA | NA |  |  | NA | NA
| 4. Carbide Production | C | C | C | C |  | 64.2284 | NA | 0.18613 | NA
| Silicon Carbide | C | C | C | C |  | 43.099 | NA | 0.18613 | NA
| Calcium Carbide | C | C | C | NA |  | 21.1294 | NA | NA | NA
| 5. Other (please specify) | [5 empty] | NA | NA | 1.735 | NA | NA | NA
| Carbon Black | C | C |  | C |  |  |  | 0.58997 | NA
| Ethylene | C | C | NA | C | NA | NA | NA | 1.1349 | NA | NA | NA
| Dichloroethylene | NO | NO |  | NA |  |  |  | NA | NA
| Styrene | C | C |  | C |  |  |  | 0.010134 | NA
| Methanol | NO | NO |  | NA |  |  |  | NA | NA
| GREENHOUSE GAS SOURCE AND | ACTIVITY DATA |  | IMPLIED EMISSION FACTORS (2) |  |  | EMISSIONS
| SINK CATEGORIES | Production/Consumption quantity |  | CO2 | CH4 | N2O | CO2 |  | CH4 |  | N2O
[7 empty] | Emissions(3) | Recovery(4) | Emissions(3) | Recovery(4) | Emissions(3) | Recovery(4)
|  | Description (1) | (kt) | (t/t) |  |  | (Gg)
| C. Metal Production | [5 empty] | 2749.306 | NA | 0.58247 | NA | 0.0038977 | NA
| 1. Iron and Steel Production |  |  | 0.10086 | 4.274e-05 |  | 1374.5298 | NA | 0.58247 | NA
| Steel | 13628.185 | 13628.185 | 0.045858 | NA |  | 624.9653 | NA | NA | NA
| Pig Iron | C | C | C | C |  | 232.181 | NA | 0.57968 | NA
| Sinter | C | C | C | NA |  | 167.376 | NA | NA | NA
| Coke | IE | IE | IE | IE |  | IE | NA | IE | NA
| Other (please specify) | [5 empty] | 350.0075 | NA | 0.0027945 | NA
| 2. Ferroalloys Production | 338.788 | 338.788 | 1.8913 | NA |  | 640.7586 | NA | NA | NA
| 3. Aluminium Production | C | C | C | NA |  | 581.8 | NA | NA | NA
4. SF6 Used in Aluminium and Magnesium Foundries
| 5. Other (please specify) | [5 empty] | 152.2176 | NA | NA | NA | NA | NA
| D. Other Production | [5 empty] | NA | NA
1. Pulp and Paper
| 2. Food and Drink | NA | NA | NA |  |  | NA | NA
| G. Other (please specify) | [5 empty] | NA | NA | NA | NA | NA | NA

## SE
TABLE 2(I).A-G SECTORAL BACKGROUND DATA FOR INDUSTRIAL PROCESSES
Emissions of CO2, CH4 and N2O
1990
| GREENHOUSE GAS SOURCE AND | ACTIVITY DATA |  | IMPLIED EMISSION FACTORS (2) |  |  | EMISSIONS
| SINK CATEGORIES | Production/Consumption quantity |  | CO2 | CH4 | N2O | CO2 |  | CH4 |  | N2O
[7 empty] | Emissions(3) | Recovery(4) | Emissions(3) | Recovery(4) | Emissions(3) | Recovery(4)
|  | Description (1) | (kt) | (t/t) |  |  | (Gg)
| A. Mineral Products | [5 empty] | 1721.7605 | NA,NO | NA | NA | NA | NA
| 1. Cement Production | Produced amount of clinker | 2348 | 0.54172 |  |  | 1271.9539 | NA
| 2. Lime Production | Produced amount of lime | 389.3675 | 0.75677 |  |  | 294.6602 | NA
| 3. Limestone and Dolomite Use | Use of limestone + dolomite | 194.2239 | 0.46555 |  |  | 90.421 | NA
| 4. Soda Ash | [5 empty] | 20.3435 | NA,NO
| Soda Ash Production | 0 | NO | NO |  |  | NO | NO
| Soda Ash Use | Soda Ash Use | 48.9935 | 0.41523 |  |  | 20.3435 | NA
| 5. Asphalt Roofing | 0 | C | NA |  |  | NA | NA
| 6. Road Paving with Asphalt | 0 | NE | NA | ? |  | NA | NA | ?
| 7. Other (please specify) | [5 empty] | 44.3819 | NA | NA | NA | NA | NA
| Glass Production |  | NE | NE | NA | NA | 38.9432 | NA | NA | NA | NA | NA
| B. Chemical Industry | [5 empty] | 126.049 | NA,NO | 0.36476 | NA,NO | 2.6945 | NA,NO
| 1. Ammonia Production(5) | 0 | NO | NO | NO | NO | NO | NO | NO | NO | NO | NO
| 2. Nitric Acid Production | Production of nitric acid | 374 |  |  | 0.0070187 |  |  |  |  | 2.625 | NA
| 3. Adipic Acid Production | 0 | NO | NO |  | NO | NO | NO |  |  | NO | NO
| 4. Carbide Production | Production of calcium carbide | C,NO | C,NO | NA,NO |  | 54.1739 | NA,NO | NA,NO | NA,NO
| Silicon Carbide | 0 | NO | NO | NO |  | NO | NO | NO | NO
| Calcium Carbide | Production of calcium carbide | C | C | NA |  | 54.1739 | NA | NA | NA
| 5. Other (please specify) | [5 empty] | 71.8752 | NA | 0.36476 | NA | 0.069505 | NA
| Carbon Black | production | NE |  | IE |  |  |  | IE | NA
| Ethylene | production | NE | NA | IE | NA | NA | NA | IE | NA | NA | NA
| Dichloroethylene | Production | NE |  | IE |  |  |  | IE | NA
| Styrene | (specify) | NE |  | IE |  |  |  | IE | NA
| Methanol | Production | NE |  | IE |  |  |  | IE | NA
| GREENHOUSE GAS SOURCE AND | ACTIVITY DATA |  | IMPLIED EMISSION FACTORS (2) |  |  | EMISSIONS
| SINK CATEGORIES | Production/Consumption quantity |  | CO2 | CH4 | N2O | CO2 |  | CH4 |  | N2O
[7 empty] | Emissions(3) | Recovery(4) | Emissions(3) | Recovery(4) | Emissions(3) | Recovery(4)
|  | Description (1) | (kt) | (t/t) |  |  | (Gg)
| C. Metal Production | [5 empty] | 3207.58 | NA | 0.7768 | NA | NA | NA
| 1. Iron and Steel Production |  |  | 0.16651 | 4.8147e-05 |  | 2593.6897 | NA | 0.74997 | NA
| Steel | Production of secondary steel | 1755.0942 | 0.088649 | NA |  | 155.5878 | NA | NA | NA
| Pig Iron | Production of primary iron | 2844.7 | 0.78162 | 3.2368e-06 |  | 2223.4879 | NA | 0.0092078 | NA
| Sinter | Production of iron pellets and sinter | 10976.775 | 0.019552 | 6.7484e-05 |  | 214.614 | NA | 0.74076 | NA
| Coke | 0 | IE | IE | NE |  | IE | NA | NE | NA
| Other (please specify) | [5 empty] | NA | NA | NA | NA
| 2. Ferroalloys Production | Carbon used in reducing agents | 70.5059 | 3.4465 | 0.0003806 |  | 243 | NA | 0.026835 | NA
| 3. Aluminium Production | Production of primary aluminium | 96.301 | 1.3823 | NE |  | 133.1191 | NA | NE | NA
4. SF6 Used in Aluminium and Magnesium Foundries
| 5. Other (please specify) | [5 empty] | 237.7712 | NA | NE | NA | NA | NA
| D. Other Production | [5 empty] | NE | NA
1. Pulp and Paper
| 2. Food and Drink | Production of food and drink | NE | NE |  |  | NE | NA
| G. Other (please specify) | [5 empty] | NO | NO | NO | NO | NO | NO
1991
0 | GREENHOUSE GAS SOURCE AND | ACTIVITY DATA |  | IMPLIED EMISSION FACTORS (2) |  |  | EMISSIONS
| SINK CATEGORIES | Production/Consumption quantity |  | CO2 | CH4 | N2O | CO2 |  | CH4 |  | N2O
[7 empty] | Emissions(3) | Recovery(4) | Emissions(3) | Recovery(4) | Emissions(3) | Recovery(4)
|  | Description (1) | (kt) | (t/t) |  |  | (Gg)
| A. Mineral Products | [5 empty] | 1588.5441 | NA,NO | NA | NA | NA | NA
| 1. Cement Production | 2099 | 2099 | 0.54171 |  |  | 1137.0521 | NA
| 2. Lime Production | 389.3325 | 389.3325 | 0.75645 |  |  | 294.5104 | NA
| 3. Limestone and Dolomite Use | 214.2445 | 214.2445 | 0.46638 |  |  | 99.9194 | NA
| 4. Soda Ash | [5 empty] | 14.7217 | NA,NO
| Soda Ash Production | NO | NO | NO |  |  | NO | NO
| Soda Ash Use | 35.4545 | 35.4545 | 0.41523 |  |  | 14.7217 | NA
| 5. Asphalt Roofing | C | C | NA |  |  | NA | NA
| 6. Road Paving with Asphalt | NE | NE | NA | ? |  | NA | NA | ?
| 7. Other (please specify) | [5 empty] | 42.3405 | NA | NA | NA | NA | NA
| Glass Production | NE | NE | NE | NA | NA | 35.7031 | NA | NA | NA | NA | NA
| B. Chemical Industry | [5 empty] | 129.0495 | NA,NO | 0.29888 | NA,NO | 2.833 | NA,NO
| 1. Ammonia Production(5) | NO | NO | NO | NO | NO | NO | NO | NO | NO | NO | NO
| 2. Nitric Acid Production | 395 | 395 |  |  | 0.007 |  |  |  |  | 2.765 | NA
| 3. Adipic Acid Production | NO | NO | NO |  | NO | NO | NO |  |  | NO | NO
| 4. Carbide Production | C,NO | C,NO | C,NO | NA,NO |  | 57.1743 | NA,NO | NA,NO | NA,NO
| Silicon Carbide | NO | NO | NO | NO |  | NO | NO | NO | NO
| Calcium Carbide | C | C | C | NA |  | 57.1743 | NA | NA | NA
| 5. Other (please specify) | [5 empty] | 71.8752 | NA | 0.29888 | NA | 0.068022 | NA
| Carbon Black | NE | NE |  | IE |  |  |  | IE | NA
| Ethylene | NE | NE | NA | IE | NA | NA | NA | IE | NA | NA | NA
| Dichloroethylene | NE | NE |  | IE |  |  |  | IE | NA
| Styrene | NE | NE |  | IE |  |  |  | IE | NA
| Methanol | NE | NE |  | IE |  |  |  | IE | NA
| GREENHOUSE GAS SOURCE AND | ACTIVITY DATA |  | IMPLIED EMISSION FACTORS (2) |  |  | EMISSIONS
| SINK CATEGORIES | Production/Consumption quantity |  | CO2 | CH4 | N2O | CO2 |  | CH4 |  | N2O
[7 empty] | Emissions(3) | Recovery(4) | Emissions(3) | Recovery(4) | Emissions(3) | Recovery(4)
|  | Description (1) | (kt) | (t/t) |  |  | (Gg)
| C. Metal Production | [5 empty] | 3124.4294 | NA,NO | 0.84632 | NA,NO | NA,NO | NA,NO
| 1. Iron and Steel Production |  |  | 0.16603 | 5.3543e-05 |  | 2542.2916 | NA | 0.81987 | NA
| Steel | 1455.5805 | 1455.5805 | 0.087754 | NA |  | 127.7328 | NA | NA | NA
| Pig Iron | 2913.1 | 2913.1 | 0.74816 | 3.1046e-06 |  | 2179.4708 | NA | 0.0090439 | NA
| Sinter | 10943.676 | 10943.676 | 0.021482 | 7.4091e-05 |  | 235.088 | NA | 0.81082 | NA
| Coke | IE | IE | IE | NE |  | IE | NA | NE | NA
| Other (please specify) | [5 empty] | NA | NA | NA | NA
| 2. Ferroalloys Production | 71.5601 | 71.5601 | 3.4097 | 0.00036958 |  | 244 | NA | 0.026447 | NA
| 3. Aluminium Production | 96.923 | 96.923 | 1.3768 | NE |  | 133.4402 | NA | NE | NA
4. SF6 Used in Aluminium and Magnesium Foundries
| 5. Other (please specify) | [5 empty] | 204.6976 | NA,NO | NE,NO | NA,NO | NA,NO | NA,NO
| D. Other Production | [5 empty] | NE | NA
1. Pulp and Paper
| 2. Food and Drink | NE | NE | NE |  |  | NE | NA
| G. Other (please specify) | [5 empty] | NO | NO | NO | NO | NO | NO
1992
0 | GREENHOUSE GAS SOURCE AND | ACTIVITY DATA |  | IMPLIED EMISSION FACTORS (2) |  |  | EMISSIONS
| SINK CATEGORIES | Production/Consumption quantity |  | CO2 | CH4 | N2O | CO2 |  | CH4 |  | N2O
[7 empty] | Emissions(3) | Recovery(4) | Emissions(3) | Recovery(4) | Emissions(3) | Recovery(4)
|  | Description (1) | (kt) | (t/t) |  |  | (Gg)
| A. Mineral Products | [5 empty] | 1510.8201 | NA,NO | NA | NA | NA | NA
| 1. Cement Production | 2007 | 2007 | 0.54262 |  |  | 1089.0364 | NA
| 2. Lime Production | 352.8061 | 352.8061 | 0.75608 |  |  | 266.7485 | NA
| 3. Limestone and Dolomite Use | 208.3458 | 208.3458 | 0.46762 |  |  | 97.4258 | NA
| 4. Soda Ash | [5 empty] | 11.6977 | NA,NO
| Soda Ash Production | NO | NO | NO |  |  | NO | NO
| Soda Ash Use | 28.1717 | 28.1717 | 0.41523 |  |  | 11.6977 | NA
| 5. Asphalt Roofing | C | C | NA |  |  | NA | NA
| 6. Road Paving with Asphalt | NE | NE | NA | ? |  | NA | NA | ?
| 7. Other (please specify) | [5 empty] | 45.9117 | NA | NA | NA | NA | NA
| Glass Production | NE | NE | NE | NA | NA | 38.8546 | NA | NA | NA | NA | NA
| B. Chemical Industry | [5 empty] | 114.7735 | NA,NO | 0.30555 | NA,NO | 2.7281 | NA,NO
| 1. Ammonia Production(5) | NO | NO | NO | NO | NO | NO | NO | NO | NO | NO | NO
| 2. Nitric Acid Production | 380 | 380 |  |  | 0.007 |  |  |  |  | 2.66 | NA
| 3. Adipic Acid Production | NO | NO | NO |  | NO | NO | NO |  |  | NO | NO
| 4. Carbide Production | C,NO | C,NO | C,NO | NA,NO |  | 42.8984 | NA,NO | NA,NO | NA,NO
| Silicon Carbide | NO | NO | NO | NO |  | NO | NO | NO | NO
| Calcium Carbide | C | C | C | NA |  | 42.8984 | NA | NA | NA
| 5. Other (please specify) | [5 empty] | 71.8752 | NA | 0.30555 | NA | 0.068142 | NA
| Carbon Black | NE | NE |  | IE |  |  |  | IE | NA
| Ethylene | NE | NE | NA | IE | NA | NA | NA | IE | NA | NA | NA
| Dichloroethylene | NE | NE |  | IE |  |  |  | IE | NA
| Styrene | NE | NE |  | IE |  |  |  | IE | NA
| Methanol | NE | NE |  | IE |  |  |  | IE | NA
| GREENHOUSE GAS SOURCE AND | ACTIVITY DATA |  | IMPLIED EMISSION FACTORS (2) |  |  | EMISSIONS
| SINK CATEGORIES | Production/Consumption quantity |  | CO2 | CH4 | N2O | CO2 |  | CH4 |  | N2O
[7 empty] | Emissions(3) | Recovery(4) | Emissions(3) | Recovery(4) | Emissions(3) | Recovery(4)
|  | Description (1) | (kt) | (t/t) |  |  | (Gg)
| C. Metal Production | [5 empty] | 2910.1182 | NA,NO | 0.80332 | NA,NO | NA,NO | NA,NO
| 1. Iron and Steel Production |  |  | 0.14791 | 4.9289e-05 |  | 2346.4575 | NA | 0.78195 | NA
| Steel | 1604.5492 | 1604.5492 | 0.082562 | NA |  | 132.4754 | NA | NA | NA
| Pig Iron | 2838.4 | 2838.4 | 0.70125 | 2.8636e-06 |  | 1990.415 | NA | 0.0081281 | NA
| Sinter | 11421.668 | 11421.668 | 0.019574 | 6.7751e-05 |  | 223.5671 | NA | 0.77382 | NA
| Coke | IE | IE | IE | NE |  | IE | NA | NE | NA
| Other (please specify) | [5 empty] | NA | NA | NA | NA
| 2. Ferroalloys Production | 74.0537 | 74.0537 | 3.3084 | 0.00028855 |  | 245 | NA | 0.021368 | NA
| 3. Aluminium Production | 77.209 | 77.209 | 1.2953 | NE |  | 100.0107 | NA | NE | NA
4. SF6 Used in Aluminium and Magnesium Foundries
| 5. Other (please specify) | [5 empty] | 218.65 | NA,NO | NE,NO | NA,NO | NA,NO | NA,NO
| D. Other Production | [5 empty] | NE | NA
1. Pulp and Paper
| 2. Food and Drink | NE | NE | NE |  |  | NE | NA
| G. Other (please specify) | [5 empty] | NO | NO | NO | NO | NO | NO
1993
0 | GREENHOUSE GAS SOURCE AND | ACTIVITY DATA |  | IMPLIED EMISSION FACTORS (2) |  |  | EMISSIONS
| SINK CATEGORIES | Production/Consumption quantity |  | CO2 | CH4 | N2O | CO2 |  | CH4 |  | N2O
[7 empty] | Emissions(3) | Recovery(4) | Emissions(3) | Recovery(4) | Emissions(3) | Recovery(4)
|  | Description (1) | (kt) | (t/t) |  |  | (Gg)
| A. Mineral Products | [5 empty] | 1522.1203 | NA,NO | NA | NA | NA | NA
| 1. Cement Production | 2011 | 2011 | 0.54306 |  |  | 1092.1012 | NA
| 2. Lime Production | 379.1002 | 379.1002 | 0.75629 |  |  | 286.7094 | NA
| 3. Limestone and Dolomite Use | 180.116 | 180.116 | 0.46548 |  |  | 83.8401 | NA
| 4. Soda Ash | [5 empty] | 10.0047 | NA,NO
| Soda Ash Production | NO | NO | NO |  |  | NO | NO
| Soda Ash Use | 24.0943 | 24.0943 | 0.41523 |  |  | 10.0047 | NA
| 5. Asphalt Roofing | C | C | NA |  |  | NA | NA
| 6. Road Paving with Asphalt | NE | NE | NA | ? |  | NA | NA | ?
| 7. Other (please specify) | [5 empty] | 49.465 | NA | NA | NA | NA | NA
| Glass Production | NE | NE | NE | NA | NA | 42.9478 | NA | NA | NA | NA | NA
| B. Chemical Industry | [5 empty] | 118.8162 | NA,NO | 0.35092 | NA,NO | 2.6522 | NA,NO
| 1. Ammonia Production(5) | NO | NO | NO | NO | NO | NO | NO | NO | NO | NO | NO
| 2. Nitric Acid Production | 369 | 369 |  |  | 0.007 |  |  |  |  | 2.583 | NA
| 3. Adipic Acid Production | NO | NO | NO |  | NO | NO | NO |  |  | NO | NO
| 4. Carbide Production | C,NO | C,NO | C,NO | NA,NO |  | 47.941 | NA,NO | NA,NO | NA,NO
| Silicon Carbide | NO | NO | NO | NO |  | NO | NO | NO | NO
| Calcium Carbide | C | C | C | NA |  | 47.941 | NA | NA | NA
| 5. Other (please specify) | [5 empty] | 70.8752 | NA | 0.35092 | NA | 0.069216 | NA
| Carbon Black | NE | NE |  | IE |  |  |  | IE | NA
| Ethylene | NE | NE | NA | IE | NA | NA | NA | IE | NA | NA | NA
| Dichloroethylene | NE | NE |  | IE |  |  |  | IE | NA
| Styrene | NE | NE |  | IE |  |  |  | IE | NA
| Methanol | NE | NE |  | IE |  |  |  | IE | NA
| GREENHOUSE GAS SOURCE AND | ACTIVITY DATA |  | IMPLIED EMISSION FACTORS (2) |  |  | EMISSIONS
| SINK CATEGORIES | Production/Consumption quantity |  | CO2 | CH4 | N2O | CO2 |  | CH4 |  | N2O
[7 empty] | Emissions(3) | Recovery(4) | Emissions(3) | Recovery(4) | Emissions(3) | Recovery(4)
|  | Description (1) | (kt) | (t/t) |  |  | (Gg)
| C. Metal Production | [5 empty] | 3003.9931 | NA,NO | 0.8062 | NA,NO | NA,NO | NA,NO
| 1. Iron and Steel Production |  |  | 0.1507 | 4.8495e-05 |  | 2427.5381 | NA | 0.7812 | NA
| Steel | 1714.5448 | 1714.5448 | 0.085197 | NA |  | 146.0748 | NA | NA | NA
| Pig Iron | 2940.2 | 2940.2 | 0.70013 | 2.8789e-06 |  | 2058.5088 | NA | 0.0084647 | NA
| Sinter | 11454.143 | 11454.143 | 0.019465 | 6.7463e-05 |  | 222.9545 | NA | 0.77274 | NA
| Coke | IE | IE | IE | NE |  | IE | NA | NE | NA
| Other (please specify) | [5 empty] | NA | NA | NA | NA
| 2. Ferroalloys Production | 71.783 | 71.783 | 3.2264 | 0.0003482 |  | 231.6 | NA | 0.024995 | NA
| 3. Aluminium Production | 82.364 | 82.364 | 1.4636 | NE |  | 120.5511 | NA | NE | NA
4. SF6 Used in Aluminium and Magnesium Foundries
| 5. Other (please specify) | [5 empty] | 224.3039 | NA,NO | NE,NO | NA,NO | NA,NO | NA,NO
| D. Other Production | [5 empty] | NE | NA
1. Pulp and Paper
| 2. Food and Drink | NE | NE | NE |  |  | NE | NA
| G. Other (please specify) | [5 empty] | NO | NO | NO | NO | NO | NO
1994
0 | GREENHOUSE GAS SOURCE AND | ACTIVITY DATA |  | IMPLIED EMISSION FACTORS (2) |  |  | EMISSIONS
| SINK CATEGORIES | Production/Consumption quantity |  | CO2 | CH4 | N2O | CO2 |  | CH4 |  | N2O
[7 empty] | Emissions(3) | Recovery(4) | Emissions(3) | Recovery(4) | Emissions(3) | Recovery(4)
|  | Description (1) | (kt) | (t/t) |  |  | (Gg)
| A. Mineral Products | [5 empty] | 1604.4441 | NA,NO | NA | NA | NA | NA
| 1. Cement Production | 2043 | 2043 | 0.54306 |  |  | 1109.4686 | NA
| 2. Lime Production | 454.2649 | 454.2649 | 0.75708 |  |  | 343.9128 | NA
| 3. Limestone and Dolomite Use | 176.6076 | 176.6076 | 0.46624 |  |  | 82.3408 | NA
| 4. Soda Ash | [5 empty] | 9.3547 | NA,NO
| Soda Ash Production | NO | NO | NO |  |  | NO | NO
| Soda Ash Use | 22.5289 | 22.5289 | 0.41523 |  |  | 9.3547 | NA
| 5. Asphalt Roofing | C | C | NA |  |  | NA | NA
| 6. Road Paving with Asphalt | NE | NE | NA | ? |  | NA | NA | ?
| 7. Other (please specify) | [5 empty] | 59.3673 | NA | NA | NA | NA | NA
| Glass Production | NE | NE | NE | NA | NA | 51.6909 | NA | NA | NA | NA | NA
| B. Chemical Industry | [5 empty] | 117.5954 | NA,NO | 0.39453 | NA,NO | 2.5661 | NA,NO
| 1. Ammonia Production(5) | NO | NO | NO | NO | NO | NO | NO | NO | NO | NO | NO
| 2. Nitric Acid Production | 377 | 377 |  |  | 0.0066207 |  |  |  |  | 2.496 | NA
| 3. Adipic Acid Production | NO | NO | NO |  | NO | NO | NO |  |  | NO | NO
| 4. Carbide Production | C,NO | C,NO | C,NO | NA,NO |  | 47.7202 | NA,NO | NA,NO | NA,NO
| Silicon Carbide | NO | NO | NO | NO |  | NO | NO | NO | NO
| Calcium Carbide | C | C | C | NA |  | 47.7202 | NA | NA | NA
| 5. Other (please specify) | [5 empty] | 69.8752 | NA | 0.39453 | NA | 0.070103 | NA
| Carbon Black | NE | NE |  | IE |  |  |  | IE | NA
| Ethylene | NE | NE | NA | IE | NA | NA | NA | IE | NA | NA | NA
| Dichloroethylene | NE | NE |  | IE |  |  |  | IE | NA
| Styrene | NE | NE |  | IE |  |  |  | IE | NA
| Methanol | NE | NE |  | IE |  |  |  | IE | NA
| GREENHOUSE GAS SOURCE AND | ACTIVITY DATA |  | IMPLIED EMISSION FACTORS (2) |  |  | EMISSIONS
| SINK CATEGORIES | Production/Consumption quantity |  | CO2 | CH4 | N2O | CO2 |  | CH4 |  | N2O
[7 empty] | Emissions(3) | Recovery(4) | Emissions(3) | Recovery(4) | Emissions(3) | Recovery(4)
|  | Description (1) | (kt) | (t/t) |  |  | (Gg)
| C. Metal Production | [5 empty] | 3331.5036 | NA,NO | 0.81307 | NA,NO | NA,NO | NA,NO
| 1. Iron and Steel Production |  |  | 0.16019 | 4.6019e-05 |  | 2740.8714 | NA | 0.78737 | NA
| Steel | 1890.5346 | 1890.5346 | 0.085222 | NA |  | 161.1151 | NA | NA | NA
| Pig Iron | 3146.4 | 3146.4 | 0.74861 | 3.0989e-06 |  | 2355.4338 | NA | 0.0097504 | NA
| Sinter | 12072.69 | 12072.69 | 0.018581 | 6.4412e-05 |  | 224.3226 | NA | 0.77762 | NA
| Coke | IE | IE | IE | NE |  | IE | NA | NE | NA
| Other (please specify) | [5 empty] | NA | NA | NA | NA
| 2. Ferroalloys Production | 77.417 | 77.417 | 3.2056 | 0.00033196 |  | 248.169 | NA | 0.0257 | NA
| 3. Aluminium Production | 83.883 | 83.883 | 1.4257 | NE |  | 119.5879 | NA | NE | NA
4. SF6 Used in Aluminium and Magnesium Foundries
| 5. Other (please specify) | [5 empty] | 222.8753 | NA,NO | NE,NO | NA,NO | NA,NO | NA,NO
| D. Other Production | [5 empty] | NE | NA
1. Pulp and Paper
| 2. Food and Drink | NE | NE | NE |  |  | NE | NA
| G. Other (please specify) | [5 empty] | NO | NO | NO | NO | NO | NO
1995
0 | GREENHOUSE GAS SOURCE AND | ACTIVITY DATA |  | IMPLIED EMISSION FACTORS (2) |  |  | EMISSIONS
| SINK CATEGORIES | Production/Consumption quantity |  | CO2 | CH4 | N2O | CO2 |  | CH4 |  | N2O
[7 empty] | Emissions(3) | Recovery(4) | Emissions(3) | Recovery(4) | Emissions(3) | Recovery(4)
|  | Description (1) | (kt) | (t/t) |  |  | (Gg)
| A. Mineral Products | [5 empty] | 1762.9892 | NA,NO | NA | NA | NA | NA
| 1. Cement Production | 2405.245 | 2405.245 | 0.53891 |  |  | 1296.1996 | NA
| 2. Lime Production | 383.012 | 383.012 | 0.75584 |  |  | 289.4941 | NA
| 3. Limestone and Dolomite Use | 213.8897 | 213.8897 | 0.46839 |  |  | 100.1838 | NA
| 4. Soda Ash | [5 empty] | 14.852 | NA,NO
| Soda Ash Production | NO | NO | NO |  |  | NO | NO
| Soda Ash Use | 35.7681 | 35.7681 | 0.41523 |  |  | 14.852 | NA
| 5. Asphalt Roofing | C | C | NA |  |  | NA | NA
| 6. Road Paving with Asphalt | NE | NE | NA | ? |  | NA | NA | ?
| 7. Other (please specify) | [5 empty] | 62.2598 | NA | NA | NA | NA | NA
| Glass Production | NE | NE | NE | NA | NA | 53.6948 | NA | NA | NA | NA | NA
| B. Chemical Industry | [5 empty] | 110.3618 | NA,NO | 0.40495 | NA,NO | 2.3553 | NA,NO
| 1. Ammonia Production(5) | NO | NO | NO | NO | NO | NO | NO | NO | NO | NO | NO
| 2. Nitric Acid Production | 417 | 417 |  |  | 0.0054796 |  |  |  |  | 2.285 | NA
| 3. Adipic Acid Production | NO | NO | NO |  | NO | NO | NO |  |  | NO | NO
| 4. Carbide Production | C,NO | C,NO | C,NO | NA,NO |  | 45.4866 | NA,NO | NA,NO | NA,NO
| Silicon Carbide | NO | NO | NO | NO |  | NO | NO | NO | NO
| Calcium Carbide | C | C | C | NA |  | 45.4866 | NA | NA | NA
| 5. Other (please specify) | [5 empty] | 64.8752 | NA | 0.40495 | NA | 0.070301 | NA
| Carbon Black | NE | NE |  | IE |  |  |  | IE | NA
| Ethylene | NE | NE | NA | IE | NA | NA | NA | IE | NA | NA | NA
| Dichloroethylene | NE | NE |  | IE |  |  |  | IE | NA
| Styrene | NE | NE |  | IE |  |  |  | IE | NA
| Methanol | NE | NE |  | IE |  |  |  | IE | NA
| GREENHOUSE GAS SOURCE AND | ACTIVITY DATA |  | IMPLIED EMISSION FACTORS (2) |  |  | EMISSIONS
| SINK CATEGORIES | Production/Consumption quantity |  | CO2 | CH4 | N2O | CO2 |  | CH4 |  | N2O
[7 empty] | Emissions(3) | Recovery(4) | Emissions(3) | Recovery(4) | Emissions(3) | Recovery(4)
|  | Description (1) | (kt) | (t/t) |  |  | (Gg)
| C. Metal Production | [5 empty] | 3443.6292 | NA,NO | 0.4356 | NA,NO | NA,NO | NA,NO
| 1. Iron and Steel Production |  |  | 0.14306 | 2.0485e-05 |  | 2829.9056 | NA | 0.40521 | NA
| Steel | 1975.4899 | 1975.4899 | 0.089503 | NA |  | 176.8128 | NA | NA | NA
| Pig Iron | 3192.691 | 3192.691 | 0.79473 | 3.2823e-06 |  | 2537.3229 | NA | 0.010479 | NA
| Sinter | 14613.184 | 14613.184 | 0.0079223 | 2.7012e-05 |  | 115.7698 | NA | 0.39473 | NA
| Coke | IE | IE | IE | NE |  | IE | NA | NE | NA
| Other (please specify) | [5 empty] | NA | NA | NA | NA
| 2. Ferroalloys Production | 81.269 | 81.269 | 3.2595 | 0.00037388 |  | 264.9 | NA | 0.030385 | NA
| 3. Aluminium Production | 94.037 | 94.037 | 1.3727 | NE |  | 129.0812 | NA | NE | NA
4. SF6 Used in Aluminium and Magnesium Foundries
| 5. Other (please specify) | [5 empty] | 219.7424 | NA,NO | NE,NO | NA,NO | NA,NO | NA,NO
| D. Other Production | [5 empty] | NE | NA
1. Pulp and Paper
| 2. Food and Drink | NE | NE | NE |  |  | NE | NA
| G. Other (please specify) | [5 empty] | NO | NO | NO | NO | NO | NO
1996
0 | GREENHOUSE GAS SOURCE AND | ACTIVITY DATA |  | IMPLIED EMISSION FACTORS (2) |  |  | EMISSIONS
| SINK CATEGORIES | Production/Consumption quantity |  | CO2 | CH4 | N2O | CO2 |  | CH4 |  | N2O
[7 empty] | Emissions(3) | Recovery(4) | Emissions(3) | Recovery(4) | Emissions(3) | Recovery(4)
|  | Description (1) | (kt) | (t/t) |  |  | (Gg)
| A. Mineral Products | [5 empty] | 1694.3593 | NA,NO | NA | NA | NA | NA
| 1. Cement Production | 2255 | 2255 | 0.5432 |  |  | 1224.9106 | NA
| 2. Lime Production | 392.0443 | 392.0443 | 0.75572 |  |  | 296.2773 | NA
| 3. Limestone and Dolomite Use | 222.8388 | 222.8388 | 0.46814 |  |  | 104.3205 | NA
| 4. Soda Ash | [5 empty] | 15.3392 | NA,NO
| Soda Ash Production | NO | NO | NO |  |  | NO | NO
| Soda Ash Use | 36.9414 | 36.9414 | 0.41523 |  |  | 15.3392 | NA
| 5. Asphalt Roofing | C | C | NA |  |  | NA | NA
| 6. Road Paving with Asphalt | NE | NE | NA | ? |  | NA | NA | ?
| 7. Other (please specify) | [5 empty] | 53.5118 | NA | NA | NA | NA | NA
| Glass Production | NE | NE | NE | NA | NA | 46.8382 | NA | NA | NA | NA | NA
| B. Chemical Industry | [5 empty] | 116.685 | NA,NO | 0.43449 | NA,NO | 2.2639 | NA,NO
| 1. Ammonia Production(5) | NO | NO | NO | NO | NO | NO | NO | NO | NO | NO | NO
| 2. Nitric Acid Production | 400.3 | 400.3 |  |  | 0.0054784 |  |  |  |  | 2.193 | NA
| 3. Adipic Acid Production | NO | NO | NO |  | NO | NO | NO |  |  | NO | NO
| 4. Carbide Production | C,NO | C,NO | C,NO | NA,NO |  | 47.8098 | NA,NO | NA,NO | NA,NO
| Silicon Carbide | NO | NO | NO | NO |  | NO | NO | NO | NO
| Calcium Carbide | C | C | C | NA |  | 47.8098 | NA | NA | NA
| 5. Other (please specify) | [5 empty] | 68.8752 | NA | 0.43449 | NA | 0.070947 | NA
| Carbon Black | NE | NE |  | IE |  |  |  | IE | NA
| Ethylene | NE | NE | NA | IE | NA | NA | NA | IE | NA | NA | NA
| Dichloroethylene | NE | NE |  | IE |  |  |  | IE | NA
| Styrene | NE | NE |  | IE |  |  |  | IE | NA
| Methanol | NE | NE |  | IE |  |  |  | IE | NA
| GREENHOUSE GAS SOURCE AND | ACTIVITY DATA |  | IMPLIED EMISSION FACTORS (2) |  |  | EMISSIONS
| SINK CATEGORIES | Production/Consumption quantity |  | CO2 | CH4 | N2O | CO2 |  | CH4 |  | N2O
[7 empty] | Emissions(3) | Recovery(4) | Emissions(3) | Recovery(4) | Emissions(3) | Recovery(4)
|  | Description (1) | (kt) | (t/t) |  |  | (Gg)
| C. Metal Production | [5 empty] | 3255.2427 | NA,NO | 0.03953 | NA,NO | NA,NO | NA,NO
| 1. Iron and Steel Production |  |  | 0.13003 | 5.0118e-07 |  | 2626.2993 | NA | 0.010122 | NA
| Steel | 1850.73 | 1850.73 | 0.093487 | NA |  | 173.02 | NA | NA | NA
| Pig Iron | 3254.5 | 3254.5 | 0.75289 | 3.1103e-06 |  | 2450.2799 | NA | 0.010122 | NA
| Sinter | 15091.796 | 15091.796 | 0.00019875 | NE |  | 2.9995 | NA | NE | NA
| Coke | IE | IE | IE | NE |  | IE | NA | NE | NA
| Other (please specify) | [5 empty] | NA | NA | NA | NA
| 2. Ferroalloys Production | 82.197 | 82.197 | 3.3103 | 0.00035777 |  | 272.1 | NA | 0.029407 | NA
| 3. Aluminium Production | 97.576 | 97.576 | 1.4037 | NE |  | 136.9692 | NA | NE | NA
4. SF6 Used in Aluminium and Magnesium Foundries
| 5. Other (please specify) | [5 empty] | 219.8741 | NA,NO | NE,NO | NA,NO | NA,NO | NA,NO
| D. Other Production | [5 empty] | NE | NA
1. Pulp and Paper
| 2. Food and Drink | NE | NE | NE |  |  | NE | NA
| G. Other (please specify) | [5 empty] | NO | NO | NO | NO | NO | NO
1997
0 | GREENHOUSE GAS SOURCE AND | ACTIVITY DATA |  | IMPLIED EMISSION FACTORS (2) |  |  | EMISSIONS
| SINK CATEGORIES | Production/Consumption quantity |  | CO2 | CH4 | N2O | CO2 |  | CH4 |  | N2O
[7 empty] | Emissions(3) | Recovery(4) | Emissions(3) | Recovery(4) | Emissions(3) | Recovery(4)
|  | Description (1) | (kt) | (t/t) |  |  | (Gg)
| A. Mineral Products | [5 empty] | 1622.4752 | NA,NO | NA | NA | NA | NA
| 1. Cement Production | 2047.051 | 2047.051 | 0.54 |  |  | 1105.4057 | NA
| 2. Lime Production | 464.745 | 464.745 | 0.7562 |  |  | 351.4379 | NA
| 3. Limestone and Dolomite Use | 217.7222 | 217.7222 | 0.46758 |  |  | 101.802 | NA
| 4. Soda Ash | [5 empty] | 4.3616 | NA,NO
| Soda Ash Production | NO | NO | NO |  |  | NO | NO
| Soda Ash Use | 10.504 | 10.504 | 0.41523 |  |  | 4.3616 | NA
| 5. Asphalt Roofing | C | C | NA |  |  | NA | NA
| 6. Road Paving with Asphalt | NE | NE | NA | ? |  | NA | NA | ?
| 7. Other (please specify) | [5 empty] | 59.4681 | NA | NA | NA | NA | NA
| Glass Production | NE | NE | NE | NA | NA | 51.8471 | NA | NA | NA | NA | NA
| B. Chemical Industry | [5 empty] | 104.3628 | NA,NO | 0.467 | NA,NO | 2.2377 | NA,NO
| 1. Ammonia Production(5) | NO | NO | NO | NO | NO | NO | NO | NO | NO | NO | NO
| 2. Nitric Acid Production | 389.9 | 389.9 |  |  | 0.0055553 |  |  |  |  | 2.166 | NA
| 3. Adipic Acid Production | NO | NO | NO |  | NO | NO | NO |  |  | NO | NO
| 4. Carbide Production | C,NO | C,NO | C,NO | NA,NO |  | 45.1876 | NA,NO | NA,NO | NA,NO
| Silicon Carbide | NO | NO | NO | NO |  | NO | NO | NO | NO
| Calcium Carbide | C | C | C | NA |  | 45.1876 | NA | NA | NA
| 5. Other (please specify) | [5 empty] | 59.1752 | NA | 0.467 | NA | 0.071692 | NA
| Carbon Black | NE | NE |  | IE |  |  |  | IE | NA
| Ethylene | NE | NE | NA | IE | NA | NA | NA | IE | NA | NA | NA
| Dichloroethylene | NE | NE |  | IE |  |  |  | IE | NA
| Styrene | NE | NE |  | IE |  |  |  | IE | NA
| Methanol | NE | NE |  | IE |  |  |  | IE | NA
| GREENHOUSE GAS SOURCE AND | ACTIVITY DATA |  | IMPLIED EMISSION FACTORS (2) |  |  | EMISSIONS
| SINK CATEGORIES | Production/Consumption quantity |  | CO2 | CH4 | N2O | CO2 |  | CH4 |  | N2O
[7 empty] | Emissions(3) | Recovery(4) | Emissions(3) | Recovery(4) | Emissions(3) | Recovery(4)
|  | Description (1) | (kt) | (t/t) |  |  | (Gg)
| C. Metal Production | [5 empty] | 3191.9523 | NA,NO | 0.040994 | NA,NO | NA,NO | NA,NO
| 1. Iron and Steel Production |  |  | 0.12753 | 4.8175e-07 |  | 2647.2377 | NA | 0.0099999 | NA
| Steel | 2123.502 | 2123.502 | 0.085366 | NA |  | 181.274 | NA | NA | NA
| Pig Iron | 3190.1 | 3190.1 | 0.772 | 3.1347e-06 |  | 2462.772 | NA | 0.0099999 | NA
| Sinter | 15443.65 | 15443.65 | 0.00020667 | NE |  | 3.1917 | NA | NE | NA
| Coke | IE | IE | IE | NE |  | IE | NA | NE | NA
| Other (please specify) | [5 empty] | NA | NA | NA | NA
| 2. Ferroalloys Production | 64.069 | 64.069 | 3.1679 | 0.00048377 |  | 202.964 | NA | 0.030995 | NA
| 3. Aluminium Production | 97.65 | 97.65 | 1.3951 | NE |  | 136.2346 | NA | NE | NA
4. SF6 Used in Aluminium and Magnesium Foundries
| 5. Other (please specify) | [5 empty] | 205.516 | NA,NO | NE,NO | NA,NO | NA,NO | NA,NO
| D. Other Production | [5 empty] | NE | NA
1. Pulp and Paper
| 2. Food and Drink | NE | NE | NE |  |  | NE | NA
| G. Other (please specify) | [5 empty] | NO | NO | NO | NO | NO | NO
1998
0 | GREENHOUSE GAS SOURCE AND | ACTIVITY DATA |  | IMPLIED EMISSION FACTORS (2) |  |  | EMISSIONS
| SINK CATEGORIES | Production/Consumption quantity |  | CO2 | CH4 | N2O | CO2 |  | CH4 |  | N2O
[7 empty] | Emissions(3) | Recovery(4) | Emissions(3) | Recovery(4) | Emissions(3) | Recovery(4)
|  | Description (1) | (kt) | (t/t) |  |  | (Gg)
| A. Mineral Products | [5 empty] | 1741.1853 | NA,NO | NA | NA | NA | NA
| 1. Cement Production | 2104.916 | 2104.916 | 0.53847 |  |  | 1133.4376 | NA
| 2. Lime Production | 601.2096 | 601.2096 | 0.75678 |  |  | 454.9813 | NA
| 3. Limestone and Dolomite Use | 185.8021 | 185.8021 | 0.4694 |  |  | 87.2148 | NA
| 4. Soda Ash | [5 empty] | 4.2646 | NA,NO
| Soda Ash Production | NO | NO | NO |  |  | NO | NO
| Soda Ash Use | 10.2704 | 10.2704 | 0.41523 |  |  | 4.2646 | NA
| 5. Asphalt Roofing | C | C | NA |  |  | NA | NA
| 6. Road Paving with Asphalt | NE | NE | NA | ? |  | NA | NA | ?
| 7. Other (please specify) | [5 empty] | 61.287 | NA | NA | NA | NA | NA
| Glass Production | NE | NE | NE | NA | NA | 52.6405 | NA | NA | NA | NA | NA
| B. Chemical Industry | [5 empty] | 107.5316 | NA,NO | 0.47489 | NA,NO | 2.5109 | NA,NO
| 1. Ammonia Production(5) | NO | NO | NO | NO | NO | NO | NO | NO | NO | NO | NO
| 2. Nitric Acid Production | 399.7 | 399.7 |  |  | 0.0061046 |  |  |  |  | 2.44 | NA
| 3. Adipic Acid Production | NO | NO | NO |  | NO | NO | NO |  |  | NO | NO
| 4. Carbide Production | C,NO | C,NO | C,NO | NA,NO |  | 50.5564 | NA,NO | NA,NO | NA,NO
| Silicon Carbide | NO | NO | NO | NO |  | NO | NO | NO | NO
| Calcium Carbide | C | C | C | NA |  | 50.5564 | NA | NA | NA
| 5. Other (please specify) | [5 empty] | 56.9752 | NA | 0.47489 | NA | 0.070853 | NA
| Carbon Black | NE | NE |  | IE |  |  |  | IE | NA
| Ethylene | NE | NE | NA | IE | NA | NA | NA | IE | NA | NA | NA
| Dichloroethylene | NE | NE |  | IE |  |  |  | IE | NA
| Styrene | NE | NE |  | IE |  |  |  | IE | NA
| Methanol | NE | NE |  | IE |  |  |  | IE | NA
| GREENHOUSE GAS SOURCE AND | ACTIVITY DATA |  | IMPLIED EMISSION FACTORS (2) |  |  | EMISSIONS
| SINK CATEGORIES | Production/Consumption quantity |  | CO2 | CH4 | N2O | CO2 |  | CH4 |  | N2O
[7 empty] | Emissions(3) | Recovery(4) | Emissions(3) | Recovery(4) | Emissions(3) | Recovery(4)
|  | Description (1) | (kt) | (t/t) |  |  | (Gg)
| C. Metal Production | [5 empty] | 3161.4079 | NA,NO | 0.037886 | NA,NO | NA,NO | NA,NO
| 1. Iron and Steel Production |  |  | 0.1258 | 4.7759e-07 |  | 2564.2754 | NA | 0.0097347 | NA
| Steel | 2072.955 | 2072.955 | 0.088072 | NA |  | 182.5692 | NA | NA | NA
| Pig Iron | 3292.6 | 3292.6 | 0.72249 | 2.9566e-06 |  | 2378.8689 | NA | 0.0097347 | NA
| Sinter | 15017.485 | 15017.485 | 0.00018894 | NE |  | 2.8374 | NA | NE | NA
| Coke | IE | IE | IE | NE |  | IE | NA | NE | NA
| Other (please specify) | [5 empty] | NA | NA | NA | NA
| 2. Ferroalloys Production | 74.329 | 74.329 | 3.2302 | 0.00037874 |  | 240.1 | NA | 0.028151 | NA
| 3. Aluminium Production | 96.098 | 96.098 | 1.4474 | NE |  | 139.097 | NA | NE | NA
4. SF6 Used in Aluminium and Magnesium Foundries
| 5. Other (please specify) | [5 empty] | 217.9355 | NA,NO | NE,NO | NA,NO | NA,NO | NA,NO
| D. Other Production | [5 empty] | NE | NA
1. Pulp and Paper
| 2. Food and Drink | NE | NE | NE |  |  | NE | NA
| G. Other (please specify) | [5 empty] | NO | NO | NO | NO | NO | NO
1999
0 | GREENHOUSE GAS SOURCE AND | ACTIVITY DATA |  | IMPLIED EMISSION FACTORS (2) |  |  | EMISSIONS
| SINK CATEGORIES | Production/Consumption quantity |  | CO2 | CH4 | N2O | CO2 |  | CH4 |  | N2O
[7 empty] | Emissions(3) | Recovery(4) | Emissions(3) | Recovery(4) | Emissions(3) | Recovery(4)
|  | Description (1) | (kt) | (t/t) |  |  | (Gg)
| A. Mineral Products | [5 empty] | 1733.4289 | NA,NO | NA | NA | NA | NA
| 1. Cement Production | 2116.248 | 2116.248 | 0.53831 |  |  | 1139.1934 | NA
| 2. Lime Production | 595.6488 | 595.6488 | 0.75649 |  |  | 450.6039 | NA
| 3. Limestone and Dolomite Use | 204.8431 | 204.8431 | 0.4637 |  |  | 94.9858 | NA
| 4. Soda Ash | [5 empty] | 2.1886 | NA,NO
| Soda Ash Production | NO | NO | NO |  |  | NO | NO
| Soda Ash Use | 5.2709 | 5.2709 | 0.41523 |  |  | 2.1886 | NA
| 5. Asphalt Roofing | C | C | NA |  |  | NA | NA
| 6. Road Paving with Asphalt | NE | NE | NA | ? |  | NA | NA | ?
| 7. Other (please specify) | [5 empty] | 46.4572 | NA | NA | NA | NA | NA
| Glass Production | NE | NE | NE | NA | NA | 37.1407 | NA | NA | NA | NA | NA
| B. Chemical Industry | [5 empty] | 107.4346 | NA,NO | 0.40027 | NA,NO | 2.2275 | NA,NO
| 1. Ammonia Production(5) | NO | NO | NO | NO | NO | NO | NO | NO | NO | NO | NO
| 2. Nitric Acid Production | 383.2 | 383.2 |  |  | 0.0055846 |  |  |  |  | 2.14 | NA
| 3. Adipic Acid Production | NO | NO | NO |  | NO | NO | NO |  |  | NO | NO
| 4. Carbide Production | C,NO | C,NO | C,NO | NA,NO |  | 50.1594 | NA,NO | NA,NO | NA,NO
| Silicon Carbide | NO | NO | NO | NO |  | NO | NO | NO | NO
| Calcium Carbide | C | C | C | NA |  | 50.1594 | NA | NA | NA
| 5. Other (please specify) | [5 empty] | 57.2752 | NA | 0.40027 | NA | 0.087478 | NA
| Carbon Black | NE | NE |  | IE |  |  |  | IE | NA
| Ethylene | NE | NE | NA | IE | NA | NA | NA | IE | NA | NA | NA
| Dichloroethylene | NE | NE |  | IE |  |  |  | IE | NA
| Styrene | NE | NE |  | IE |  |  |  | IE | NA
| Methanol | NE | NE |  | IE |  |  |  | IE | NA
| GREENHOUSE GAS SOURCE AND | ACTIVITY DATA |  | IMPLIED EMISSION FACTORS (2) |  |  | EMISSIONS
| SINK CATEGORIES | Production/Consumption quantity |  | CO2 | CH4 | N2O | CO2 |  | CH4 |  | N2O
[7 empty] | Emissions(3) | Recovery(4) | Emissions(3) | Recovery(4) | Emissions(3) | Recovery(4)
|  | Description (1) | (kt) | (t/t) |  |  | (Gg)
| C. Metal Production | [5 empty] | 3148.843 | NA,NO | 0.03949 | NA,NO | NA,NO | NA,NO
| 1. Iron and Steel Production |  |  | 0.14024 | 5.3825e-07 |  | 2563.7327 | NA | 0.0098399 | NA
| Steel | 1956.013 | 1956.013 | 0.087995 | NA |  | 172.1201 | NA | NA | NA
| Pig Iron | 3373.88 | 3373.88 | 0.70819 | 2.9165e-06 |  | 2389.335 | NA | 0.0098399 | NA
| Sinter | 12951.382 | 12951.382 | 0.00017586 | NE |  | 2.2776 | NA | NE | NA
| Coke | IE | IE | IE | NE |  | IE | NA | NE | NA
| Other (please specify) | [5 empty] | NA | NA | NA | NA
| 2. Ferroalloys Production | 73.489 | 73.489 | 3.2576 | 0.00040347 |  | 239.4 | NA | 0.02965 | NA
| 3. Aluminium Production | 99.34 | 99.34 | 1.4086 | NE |  | 139.9323 | NA | NE | NA
4. SF6 Used in Aluminium and Magnesium Foundries
| 5. Other (please specify) | [5 empty] | 205.778 | NA,NO | NE,NO | NA,NO | NA,NO | NA,NO
| D. Other Production | [5 empty] | NE | NA
1. Pulp and Paper
| 2. Food and Drink | NE | NE | NE |  |  | NE | NA
| G. Other (please specify) | [5 empty] | NO | NO | NO | NO | NO | NO
2000
0 | GREENHOUSE GAS SOURCE AND | ACTIVITY DATA |  | IMPLIED EMISSION FACTORS (2) |  |  | EMISSIONS
| SINK CATEGORIES | Production/Consumption quantity |  | CO2 | CH4 | N2O | CO2 |  | CH4 |  | N2O
[7 empty] | Emissions(3) | Recovery(4) | Emissions(3) | Recovery(4) | Emissions(3) | Recovery(4)
|  | Description (1) | (kt) | (t/t) |  |  | (Gg)
| A. Mineral Products | [5 empty] | 1879.7716 | NA,NO | NA | NA | NA | NA
| 1. Cement Production | 2389.306 | 2389.306 | 0.53895 |  |  | 1287.7086 | NA
| 2. Lime Production | 546.8114 | 546.8114 | 0.75486 |  |  | 412.7685 | NA
| 3. Limestone and Dolomite Use | 245.2218 | 245.2218 | 0.46218 |  |  | 113.3364 | NA
| 4. Soda Ash | [5 empty] | 1.9824 | NA,NO
| Soda Ash Production | NO | NO | NO |  |  | NO | NO
| Soda Ash Use | 4.7743 | 4.7743 | 0.41523 |  |  | 1.9824 | NA
| 5. Asphalt Roofing | C | C | NA |  |  | NA | NA
| 6. Road Paving with Asphalt | NE | NE | NA | ? |  | NA | NA | ?
| 7. Other (please specify) | [5 empty] | 63.9756 | NA | NA | NA | NA | NA
| Glass Production | NE | NE | NE | NA | NA | 54.9486 | NA | NA | NA | NA | NA
| B. Chemical Industry | [5 empty] | 114.1078 | NA,NO | 0.47109 | NA,NO | 2.1199 | NA,NO
| 1. Ammonia Production(5) | NO | NO | NO | NO | NO | NO | NO | NO | NO | NO | NO
| 2. Nitric Acid Production | 429.8 | 429.8 |  |  | 0.0047953 |  |  |  |  | 2.061 | NA
| 3. Adipic Acid Production | NO | NO | NO |  | NO | NO | NO |  |  | NO | NO
| 4. Carbide Production | C,NO | C,NO | C,NO | NA,NO |  | 40.8326 | NA,NO | NA,NO | NA,NO
| Silicon Carbide | NO | NO | NO | NO |  | NO | NO | NO | NO
| Calcium Carbide | C | C | C | NA |  | 40.8326 | NA | NA | NA
| 5. Other (please specify) | [5 empty] | 73.2752 | NA | 0.47109 | NA | 0.058864 | NA
| Carbon Black | NE | NE |  | IE |  |  |  | IE | NA
| Ethylene | NE | NE | NA | IE | NA | NA | NA | IE | NA | NA | NA
| Dichloroethylene | NE | NE |  | IE |  |  |  | IE | NA
| Styrene | NE | NE |  | IE |  |  |  | IE | NA
| Methanol | NE | NE |  | IE |  |  |  | IE | NA
| GREENHOUSE GAS SOURCE AND | ACTIVITY DATA |  | IMPLIED EMISSION FACTORS (2) |  |  | EMISSIONS
| SINK CATEGORIES | Production/Consumption quantity |  | CO2 | CH4 | N2O | CO2 |  | CH4 |  | N2O
[7 empty] | Emissions(3) | Recovery(4) | Emissions(3) | Recovery(4) | Emissions(3) | Recovery(4)
|  | Description (1) | (kt) | (t/t) |  |  | (Gg)
| C. Metal Production | [5 empty] | 3206.4109 | NA,NO | 0.036107 | NA,NO | NA,NO | NA,NO
| 1. Iron and Steel Production |  |  | 0.12834 | 4.8611e-07 |  | 2616.5182 | NA | 0.0099103 | NA
| Steel | 2154.697 | 2154.697 | 0.086755 | NA |  | 186.9304 | NA | NA | NA
| Pig Iron | 3302.395 | 3302.395 | 0.73488 | 3.001e-06 |  | 2426.8485 | NA | 0.0099103 | NA
| Sinter | 14929.803 | 14929.803 | 0.00018347 | NE |  | 2.7392 | NA | NE | NA
| Coke | IE | IE | IE | NE |  | IE | NA | NE | NA
| Other (please specify) | [5 empty] | NA | NA | NA | NA
| 2. Ferroalloys Production | 75.089 | 75.089 | 3.1895 | 0.00034887 |  | 239.5 | NA | 0.026196 | NA
| 3. Aluminium Production | 101.086 | 101.086 | 1.4333 | NE |  | 144.8871 | NA | NE | NA
4. SF6 Used in Aluminium and Magnesium Foundries
| 5. Other (please specify) | [5 empty] | 205.5055 | NA,NO | NE,NO | NA,NO | NA,NO | NA,NO
| D. Other Production | [5 empty] | NE | NA
1. Pulp and Paper
| 2. Food and Drink | NE | NE | NE |  |  | NE | NA
| G. Other (please specify) | [5 empty] | NO | NO | NO | NO | NO | NO
2001
0 | GREENHOUSE GAS SOURCE AND | ACTIVITY DATA |  | IMPLIED EMISSION FACTORS (2) |  |  | EMISSIONS
| SINK CATEGORIES | Production/Consumption quantity |  | CO2 | CH4 | N2O | CO2 |  | CH4 |  | N2O
[7 empty] | Emissions(3) | Recovery(4) | Emissions(3) | Recovery(4) | Emissions(3) | Recovery(4)
|  | Description (1) | (kt) | (t/t) |  |  | (Gg)
| A. Mineral Products | [5 empty] | 1909.1369 | NA,NO | NA | NA | NA | NA
| 1. Cement Production | 2472.023 | 2472.023 | 0.53866 |  |  | 1331.5874 | NA
| 2. Lime Production | 516.2773 | 516.2773 | 0.75857 |  |  | 391.6308 | NA
| 3. Limestone and Dolomite Use | 254.2172 | 254.2172 | 0.45595 |  |  | 115.9099 | NA
| 4. Soda Ash | [5 empty] | 7.2638 | NA,NO
| Soda Ash Production | NO | NO | NO |  |  | NO | NO
| Soda Ash Use | 17.4934 | 17.4934 | 0.41523 |  |  | 7.2638 | NA
| 5. Asphalt Roofing | C | C | NA |  |  | NA | NA
| 6. Road Paving with Asphalt | NE | NE | NA | ? |  | NA | NA | ?
| 7. Other (please specify) | [5 empty] | 62.745 | NA | NA | NA | NA | NA
| Glass Production | NE | NE | NE | NA | NA | 54.6407 | NA | NA | NA | NA | NA
| B. Chemical Industry | [5 empty] | 114.7713 | NA,NO | 0.4814 | NA,NO | 1.6009 | NA,NO
| 1. Ammonia Production(5) | NO | NO | NO | NO | NO | NO | NO | NO | NO | NO | NO
| 2. Nitric Acid Production | 282 | 282 |  |  | 0.0054787 |  |  |  |  | 1.545 | NA
| 3. Adipic Acid Production | NO | NO | NO |  | NO | NO | NO |  |  | NO | NO
| 4. Carbide Production | C,NO | C,NO | C,NO | NA,NO |  | 43.8962 | NA,NO | NA,NO | NA,NO
| Silicon Carbide | NO | NO | NO | NO |  | NO | NO | NO | NO
| Calcium Carbide | C | C | C | NA |  | 43.8962 | NA | NA | NA
| 5. Other (please specify) | [5 empty] | 70.8752 | NA | 0.4814 | NA | 0.055888 | NA
| Carbon Black | NE | NE |  | IE |  |  |  | IE | NA
| Ethylene | NE | NE | NA | IE | NA | NA | NA | IE | NA | NA | NA
| Dichloroethylene | NE | NE |  | IE |  |  |  | IE | NA
| Styrene | NE | NE |  | IE |  |  |  | IE | NA
| Methanol | NE | NE |  | IE |  |  |  | IE | NA
| GREENHOUSE GAS SOURCE AND | ACTIVITY DATA |  | IMPLIED EMISSION FACTORS (2) |  |  | EMISSIONS
| SINK CATEGORIES | Production/Consumption quantity |  | CO2 | CH4 | N2O | CO2 |  | CH4 |  | N2O
[7 empty] | Emissions(3) | Recovery(4) | Emissions(3) | Recovery(4) | Emissions(3) | Recovery(4)
|  | Description (1) | (kt) | (t/t) |  |  | (Gg)
| C. Metal Production | [5 empty] | 3276.5849 | NA,NO | 0.039808 | NA,NO | NA,NO | NA,NO
| 1. Iron and Steel Production |  |  | 0.139 | 5.3737e-07 |  | 2714.3953 | NA | 0.010493 | NA
| Steel | 2023.865 | 2023.865 | 0.085172 | NA |  | 172.3769 | NA | NA | NA
| Pig Iron | 3751.064 | 3751.064 | 0.67693 | 2.7975e-06 |  | 2539.1965 | NA | 0.010493 | NA
| Sinter | 13752.409 | 13752.409 | 0.00020519 | NE |  | 2.8219 | NA | NE | NA
| Coke | IE | IE | IE | NE |  | IE | NA | NE | NA
| Other (please specify) | [5 empty] | NA | NA | NA | NA
| 2. Ferroalloys Production | 66.34 | 66.34 | 3.2258 | 0.00044189 |  | 214 | NA | 0.029315 | NA
| 3. Aluminium Production | 101.796 | 101.796 | 1.4461 | NE |  | 147.2027 | NA | NE | NA
4. SF6 Used in Aluminium and Magnesium Foundries
| 5. Other (please specify) | [5 empty] | 200.987 | NA,NO | NE,NO | NA,NO | NA,NO | NA,NO
| D. Other Production | [5 empty] | NE | NA
1. Pulp and Paper
| 2. Food and Drink | NE | NE | NE |  |  | NE | NA
| G. Other (please specify) | [5 empty] | NO | NO | NO | NO | NO | NO
2002
0 | GREENHOUSE GAS SOURCE AND | ACTIVITY DATA |  | IMPLIED EMISSION FACTORS (2) |  |  | EMISSIONS
| SINK CATEGORIES | Production/Consumption quantity |  | CO2 | CH4 | N2O | CO2 |  | CH4 |  | N2O
[7 empty] | Emissions(3) | Recovery(4) | Emissions(3) | Recovery(4) | Emissions(3) | Recovery(4)
|  | Description (1) | (kt) | (t/t) |  |  | (Gg)
| A. Mineral Products | [5 empty] | 1911.2246 | NA,NO | NA | NA | NA | NA
| 1. Cement Production | 2371.693 | 2371.693 | 0.53984 |  |  | 1280.327 | NA
| 2. Lime Production | 591.9993 | 591.9993 | 0.75579 |  |  | 447.4268 | NA
| 3. Limestone and Dolomite Use | 244.1583 | 244.1583 | 0.45878 |  |  | 112.0151 | NA
| 4. Soda Ash | [5 empty] | 5.3856 | NA,NO
| Soda Ash Production | NO | NO | NO |  |  | NO | NO
| Soda Ash Use | 12.9703 | 12.9703 | 0.41523 |  |  | 5.3856 | NA
| 5. Asphalt Roofing | C | C | NA |  |  | NA | NA
| 6. Road Paving with Asphalt | NE | NE | NA | ? |  | NA | NA | ?
| 7. Other (please specify) | [5 empty] | 66.0701 | NA | NA | NA | NA | NA
| Glass Production | NE | NE | NE | NA | NA | 56.7467 | NA | NA | NA | NA | NA
| B. Chemical Industry | [5 empty] | 116.0505 | NA,NO | 0.44106 | NA,NO | 1.4754 | NA,NO
| 1. Ammonia Production(5) | NO | NO | NO | NO | NO | NO | NO | NO | NO | NO | NO
| 2. Nitric Acid Production | 262.917 | 262.917 |  |  | 0.0054086 |  |  |  |  | 1.422 | NA
| 3. Adipic Acid Production | NO | NO | NO |  | NO | NO | NO |  |  | NO | NO
| 4. Carbide Production | C,NO | C,NO | C,NO | NA,NO |  | 44.6753 | NA,NO | NA,NO | NA,NO
| Silicon Carbide | NO | NO | NO | NO |  | NO | NO | NO | NO
| Calcium Carbide | C | C | C | NA |  | 44.6753 | NA | NA | NA
| 5. Other (please specify) | [5 empty] | 71.3752 | NA | 0.44106 | NA | 0.05342 | NA
| Carbon Black | NE | NE |  | IE |  |  |  | IE | NA
| Ethylene | NE | NE | NA | IE | NA | NA | NA | IE | NA | NA | NA
| Dichloroethylene | NE | NE |  | IE |  |  |  | IE | NA
| Styrene | NE | NE |  | IE |  |  |  | IE | NA
| Methanol | NE | NE |  | IE |  |  |  | IE | NA
| GREENHOUSE GAS SOURCE AND | ACTIVITY DATA |  | IMPLIED EMISSION FACTORS (2) |  |  | EMISSIONS
| SINK CATEGORIES | Production/Consumption quantity |  | CO2 | CH4 | N2O | CO2 |  | CH4 |  | N2O
[7 empty] | Emissions(3) | Recovery(4) | Emissions(3) | Recovery(4) | Emissions(3) | Recovery(4)
|  | Description (1) | (kt) | (t/t) |  |  | (Gg)
| C. Metal Production | [5 empty] | 3393.7109 | NA,NO | 0.040554 | NA,NO | NA,NO | NA,NO
| 1. Iron and Steel Production |  |  | 0.13968 | 5.3859e-07 |  | 2801.4301 | NA | 0.010802 | NA
| Steel | 2107.711 | 2107.711 | 0.087373 | NA |  | 184.1579 | NA | NA | NA
| Pig Iron | 3830.013 | 3830.013 | 0.68259 | 2.8203e-06 |  | 2614.331 | NA | 0.010802 | NA
| Sinter | 14118 | 14118 | 0.00020833 | NE |  | 2.9413 | NA | NE | NA
| Coke | IE | IE | IE | NE |  | IE | NA | NE | NA
| Other (please specify) | [5 empty] | NA | NA | NA | NA
| 2. Ferroalloys Production | 72.659 | 72.659 | 3.2618 | 0.00040947 |  | 237 | NA | 0.029752 | NA
| 3. Aluminium Production | 100.623 | 100.623 | 1.451 | NE |  | 146 | NA | NE | NA
4. SF6 Used in Aluminium and Magnesium Foundries
| 5. Other (please specify) | [5 empty] | 209.2808 | NA,NO | NE,NO | NA,NO | NA,NO | NA,NO
| D. Other Production | [5 empty] | NE | NA
1. Pulp and Paper
| 2. Food and Drink | NE | NE | NE |  |  | NE | NA
| G. Other (please specify) | [5 empty] | NO | NO | NO | NO | NO | NO
2003
0 | GREENHOUSE GAS SOURCE AND | ACTIVITY DATA |  | IMPLIED EMISSION FACTORS (2) |  |  | EMISSIONS
| SINK CATEGORIES | Production/Consumption quantity |  | CO2 | CH4 | N2O | CO2 |  | CH4 |  | N2O
[7 empty] | Emissions(3) | Recovery(4) | Emissions(3) | Recovery(4) | Emissions(3) | Recovery(4)
|  | Description (1) | (kt) | (t/t) |  |  | (Gg)
| A. Mineral Products | [5 empty] | 1830.018 | NA,NO | NA | NA | NA | NA
| 1. Cement Production | 2234.986 | 2234.986 | 0.5396 |  |  | 1206.0076 | NA
| 2. Lime Production | 584.8224 | 584.8224 | 0.75557 |  |  | 441.8716 | NA
| 3. Limestone and Dolomite Use | 248.1994 | 248.1994 | 0.45595 |  |  | 113.1661 | NA
| 4. Soda Ash | [5 empty] | 2.4298 | NA,NO
| Soda Ash Production | NO | NO | NO |  |  | NO | NO
| Soda Ash Use | 5.8518 | 5.8518 | 0.41523 |  |  | 2.4298 | NA
| 5. Asphalt Roofing | C | C | NA |  |  | NA | NA
| 6. Road Paving with Asphalt | NE | NE | NA | ? |  | NA | NA | ?
| 7. Other (please specify) | [5 empty] | 66.5428 | NA | NA | NA | NA | NA
| Glass Production | NE | NE | NE | NA | NA | 57.6167 | NA | NA | NA | NA | NA
| B. Chemical Industry | [5 empty] | 115.7429 | NA,NO | 0.46951 | NA,NO | 1.4379 | NA,NO
| 1. Ammonia Production(5) | NO | NO | NO | NO | NO | NO | NO | NO | NO | NO | NO
| 2. Nitric Acid Production | 258.109 | 258.109 |  |  | 0.0053865 |  |  |  |  | 1.3903 | NA
| 3. Adipic Acid Production | NO | NO | NO |  | NO | NO | NO |  |  | NO | NO
| 4. Carbide Production | C,NO | C,NO | C,NO | NA,NO |  | 43.2677 | NA,NO | NA,NO | NA,NO
| Silicon Carbide | NO | NO | NO | NO |  | NO | NO | NO | NO
| Calcium Carbide | C | C | C | NA |  | 43.2677 | NA | NA | NA
| 5. Other (please specify) | [5 empty] | 72.4752 | NA | 0.46951 | NA | 0.04755 | NA
| Carbon Black | NE | NE |  | IE |  |  |  | IE | NA
| Ethylene | NE | NE | NA | IE | NA | NA | NA | IE | NA | NA | NA
| Dichloroethylene | NE | NE |  | IE |  |  |  | IE | NA
| Styrene | NE | NE |  | IE |  |  |  | IE | NA
| Methanol | NE | NE |  | IE |  |  |  | IE | NA
| GREENHOUSE GAS SOURCE AND | ACTIVITY DATA |  | IMPLIED EMISSION FACTORS (2) |  |  | EMISSIONS
| SINK CATEGORIES | Production/Consumption quantity |  | CO2 | CH4 | N2O | CO2 |  | CH4 |  | N2O
[7 empty] | Emissions(3) | Recovery(4) | Emissions(3) | Recovery(4) | Emissions(3) | Recovery(4)
|  | Description (1) | (kt) | (t/t) |  |  | (Gg)
| C. Metal Production | [5 empty] | 3146.3544 | NA,NO | 0.03339 | NA,NO | NA,NO | NA,NO
| 1. Iron and Steel Production |  |  | 0.12334 | 4.5914e-07 |  | 2602.3445 | NA | 0.0096872 | NA
| Steel | 1992.934 | 1992.934 | 0.08646 | NA |  | 172.31 | NA | NA | NA
| Pig Iron | 3844.214 | 3844.214 | 0.63138 | 2.5199e-06 |  | 2427.159 | NA | 0.0096872 | NA
| Sinter | 15261.319 | 15261.319 | 0.00018842 | NE |  | 2.8755 | NA | NE | NA
| Coke | IE | IE | IE | NE |  | IE | NA | NE | NA
| Other (please specify) | [5 empty] | NA | NA | NA | NA
| 2. Ferroalloys Production | 60.512 | 60.512 | 3.2481 | 0.00039171 |  | 196.55 | NA | 0.023703 | NA
| 3. Aluminium Production | 101.237 | 101.237 | 1.4422 | NE |  | 145.999 | NA | NE | NA
4. SF6 Used in Aluminium and Magnesium Foundries
| 5. Other (please specify) | [5 empty] | 201.4609 | NA,NO | NE,NO | NA,NO | NA,NO | NA,NO
| D. Other Production | [5 empty] | NE | NA
1. Pulp and Paper
| 2. Food and Drink | NE | NE | NE |  |  | NE | NA
| G. Other (please specify) | [5 empty] | NO | NO | NO | NO | NO | NO
2004
0 | GREENHOUSE GAS SOURCE AND | ACTIVITY DATA |  | IMPLIED EMISSION FACTORS (2) |  |  | EMISSIONS
| SINK CATEGORIES | Production/Consumption quantity |  | CO2 | CH4 | N2O | CO2 |  | CH4 |  | N2O
[7 empty] | Emissions(3) | Recovery(4) | Emissions(3) | Recovery(4) | Emissions(3) | Recovery(4)
|  | Description (1) | (kt) | (t/t) |  |  | (Gg)
| A. Mineral Products | [5 empty] | 1918.8199 | NA,NO | NA | NA | NA | NA
| 1. Cement Production | 2385.598 | 2385.598 | 0.53841 |  |  | 1284.4269 | NA
| 2. Lime Production | 591.2123 | 591.2123 | 0.75257 |  |  | 444.9279 | NA
| 3. Limestone and Dolomite Use | 260.8439 | 260.8439 | 0.45662 |  |  | 119.1078 | NA
| 4. Soda Ash | [5 empty] | 1.4583 | NA,NO
| Soda Ash Production | NO | NO | NO |  |  | NO | NO
| Soda Ash Use | 3.512 | 3.512 | 0.41523 |  |  | 1.4583 | NA
| 5. Asphalt Roofing | C | C | NA |  |  | NA | NA
| 6. Road Paving with Asphalt | NE | NE | NA | ? |  | NA | NA | ?
| 7. Other (please specify) | [5 empty] | 68.899 | NA | NA | NA | NA | NA
| Glass Production | NE | NE | NE | NA | NA | 58.1378 | NA | NA | NA | NA | NA
| B. Chemical Industry | [5 empty] | 123.0386 | NA,NO | 0.47514 | NA,NO | 1.4332 | NA,NO
| 1. Ammonia Production(5) | NO | NO | NO | NO | NO | NO | NO | NO | NO | NO | NO
| 2. Nitric Acid Production | 256.563 | 256.563 |  |  | 0.0053694 |  |  |  |  | 1.3776 | NA
| 3. Adipic Acid Production | NO | NO | NO |  | NO | NO | NO |  |  | NO | NO
| 4. Carbide Production | C,NO | C,NO | C,NO | NA,NO |  | 50.2386 | NA,NO | NA,NO | NA,NO
| Silicon Carbide | NO | NO | NO | NO |  | NO | NO | NO | NO
| Calcium Carbide | C | C | C | NA |  | 50.2386 | NA | NA | NA
| 5. Other (please specify) | [5 empty] | 72.8 | NA | 0.47514 | NA | 0.055624 | NA
| Carbon Black | NE | NE |  | IE |  |  |  | IE | NA
| Ethylene | NE | NE | NA | IE | NA | NA | NA | IE | NA | NA | NA
| Dichloroethylene | NE | NE |  | IE |  |  |  | IE | NA
| Styrene | NE | NE |  | IE |  |  |  | IE | NA
| Methanol | NE | NE |  | IE |  |  |  | IE | NA
| GREENHOUSE GAS SOURCE AND | ACTIVITY DATA |  | IMPLIED EMISSION FACTORS (2) |  |  | EMISSIONS
| SINK CATEGORIES | Production/Consumption quantity |  | CO2 | CH4 | N2O | CO2 |  | CH4 |  | N2O
[7 empty] | Emissions(3) | Recovery(4) | Emissions(3) | Recovery(4) | Emissions(3) | Recovery(4)
|  | Description (1) | (kt) | (t/t) |  |  | (Gg)
| C. Metal Production | [5 empty] | 3378.4903 | NA,NO | 0.036561 | NA,NO | NA,NO | NA,NO
| 1. Iron and Steel Production |  |  | 0.12543 | 4.69e-07 |  | 2772.5544 | NA | 0.010367 | NA
| Steel | 2070.336 | 2070.336 | 0.088565 | NA |  | 183.3584 | NA | NA | NA
| Pig Iron | 3999.233 | 3999.233 | 0.64659 | 2.5922e-06 |  | 2585.8696 | NA | 0.010367 | NA
| Sinter | 16035 | 16035 | 0.00020745 | NE |  | 3.3265 | NA | NE | NA
| Coke | IE | IE | IE | NE |  | IE | NA | NE | NA
| Other (please specify) | [5 empty] | NA | NA | NA | NA
| 2. Ferroalloys Production | 78.238 | 78.238 | 3.2772 | 0.0003348 |  | 256.4 | NA | 0.026194 | NA
| 3. Aluminium Production | 101.257 | 101.257 | 1.3902 | NE |  | 140.772 | NA | NE | NA
4. SF6 Used in Aluminium and Magnesium Foundries
| 5. Other (please specify) | [5 empty] | 208.7638 | NA,NO | NE,NO | NA,NO | NA,NO | NA,NO
| D. Other Production | [5 empty] | NE | NA
1. Pulp and Paper
| 2. Food and Drink | NE | NE | NE |  |  | NE | NA
| G. Other (please specify) | [5 empty] | NO | NO | NO | NO | NO | NO
2005
0 | GREENHOUSE GAS SOURCE AND | ACTIVITY DATA |  | IMPLIED EMISSION FACTORS (2) |  |  | EMISSIONS
| SINK CATEGORIES | Production/Consumption quantity |  | CO2 | CH4 | N2O | CO2 |  | CH4 |  | N2O
[7 empty] | Emissions(3) | Recovery(4) | Emissions(3) | Recovery(4) | Emissions(3) | Recovery(4)
|  | Description (1) | (kt) | (t/t) |  |  | (Gg)
| A. Mineral Products | [5 empty] | 2004.3385 | NA,NO | NA | NA | NA | NA
| 1. Cement Production | 2457.301 | 2457.301 | 0.53422 |  |  | 1312.729 | NA
| 2. Lime Production | 670.2838 | 670.2838 | 0.75497 |  |  | 506.043 | NA
| 3. Limestone and Dolomite Use | 253.6913 | 253.6913 | 0.45741 |  |  | 116.0399 | NA
| 4. Soda Ash | [5 empty] | 1.629 | NA,NO
| Soda Ash Production | NO | NO | NO |  |  | NO | NO
| Soda Ash Use | 3.9232 | 3.9232 | 0.41523 |  |  | 1.629 | NA
| 5. Asphalt Roofing | C | C | NA |  |  | NA | NA
| 6. Road Paving with Asphalt | NE | NE | NA | ? |  | NA | NA | ?
| 7. Other (please specify) | [5 empty] | 67.8977 | NA | NA | NA | NA | NA
| Glass Production | NE | NE | NE | NA | NA | 58.2112 | NA | NA | NA | NA | NA
| B. Chemical Industry | [5 empty] | 132.679 | NA,NO | 0.42614 | NA,NO | 1.4477 | NA,NO
| 1. Ammonia Production(5) | NO | NO | NO | NO | NO | NO | NO | NO | NO | NO | NO
| 2. Nitric Acid Production | 264.262 | 264.262 |  |  | 0.0053674 |  |  |  |  | 1.4184 | NA
| 3. Adipic Acid Production | NO | NO | NO |  | NO | NO | NO |  |  | NO | NO
| 4. Carbide Production | C,NO | C,NO | C,NO | NA,NO |  | 49.566 | NA,NO | NA,NO | NA,NO
| Silicon Carbide | NO | NO | NO | NO |  | NO | NO | NO | NO
| Calcium Carbide | C | C | C | NA |  | 49.566 | NA | NA | NA
| 5. Other (please specify) | [5 empty] | 83.113 | NA | 0.42614 | NA | 0.029259 | NA
| Carbon Black | NE | NE |  | IE |  |  |  | IE | NA
| Ethylene | NE | NE | NA | IE | NA | NA | NA | IE | NA | NA | NA
| Dichloroethylene | NE | NE |  | IE |  |  |  | IE | NA
| Styrene | NE | NE |  | IE |  |  |  | IE | NA
| Methanol | NE | NE |  | IE |  |  |  | IE | NA
| GREENHOUSE GAS SOURCE AND | ACTIVITY DATA |  | IMPLIED EMISSION FACTORS (2) |  |  | EMISSIONS
| SINK CATEGORIES | Production/Consumption quantity |  | CO2 | CH4 | N2O | CO2 |  | CH4 |  | N2O
[7 empty] | Emissions(3) | Recovery(4) | Emissions(3) | Recovery(4) | Emissions(3) | Recovery(4)
|  | Description (1) | (kt) | (t/t) |  |  | (Gg)
| C. Metal Production | [5 empty] | 3134.0864 | NA,NO | 0.024247 | NA,NO | NA,NO | NA,NO
| 1. Iron and Steel Production |  |  | 0.11427 | 4.7475e-07 |  | 2557.1566 | NA | 0.010624 | NA
| Steel | 1990.08 | 1990.08 | 0.098701 | NA |  | 196.4232 | NA | NA | NA
| Pig Iron | 3848.739 | 3848.739 | 0.61244 | 2.7603e-06 |  | 2357.1167 | NA | 0.010624 | NA
| Sinter | 16539 | 16539 | 0.00021867 | NE |  | 3.6167 | NA | NE | NA
| Coke | IE | IE | IE | NE |  | IE | NA | NE | NA
| Other (please specify) | [5 empty] | NA | NA | NA | NA
| 2. Ferroalloys Production | 69.712 | 69.712 | 3.2326 | 0.00019541 |  | 225.35 | NA | 0.013623 | NA
| 3. Aluminium Production | 102.522 | 102.522 | 1.4 | NE |  | 143.531 | NA | NE | NA
4. SF6 Used in Aluminium and Magnesium Foundries
| 5. Other (please specify) | [5 empty] | 208.0488 | NA,NO | NE,NO | NA,NO | NA,NO | NA,NO
| D. Other Production | [5 empty] | NE | NA
1. Pulp and Paper
| 2. Food and Drink | NE | NE | NE |  |  | NE | NA
| G. Other (please specify) | [5 empty] | NO | NO | NO | NO | NO | NO
2006
0 | GREENHOUSE GAS SOURCE AND | ACTIVITY DATA |  | IMPLIED EMISSION FACTORS (2) |  |  | EMISSIONS
| SINK CATEGORIES | Production/Consumption quantity |  | CO2 | CH4 | N2O | CO2 |  | CH4 |  | N2O
[7 empty] | Emissions(3) | Recovery(4) | Emissions(3) | Recovery(4) | Emissions(3) | Recovery(4)
|  | Description (1) | (kt) | (t/t) |  |  | (Gg)
| A. Mineral Products | [5 empty] | 2152.2156 | NA,NO | NA | NA | NA | NA
| 1. Cement Production | 2660.045 | 2660.045 | 0.54111 |  |  | 1439.3838 | NA
| 2. Lime Production | 703.1358 | 703.1358 | 0.75555 |  |  | 531.2572 | NA
| 3. Limestone and Dolomite Use | 242.0464 | 242.0464 | 0.45221 |  |  | 109.4548 | NA
| 4. Soda Ash | [5 empty] | 1.7045 | NA,NO
| Soda Ash Production | NO | NO | NO |  |  | NO | NO
| Soda Ash Use | 4.105 | 4.105 | 0.41523 |  |  | 1.7045 | NA
| 5. Asphalt Roofing | C | C | NA |  |  | NA | NA
| 6. Road Paving with Asphalt | NE | NE | NA | ? |  | NA | NA | ?
| 7. Other (please specify) | [5 empty] | 70.4152 | NA | NA | NA | NA | NA
| Glass Production | NE | NE | NE | NA | NA | 61.8532 | NA | NA | NA | NA | NA
| B. Chemical Industry | [5 empty] | 116.0673 | NA,NO | 0.45738 | NA,NO | 1.5035 | NA,NO
| 1. Ammonia Production(5) | NO | NO | NO | NO | NO | NO | NO | NO | NO | NO | NO
| 2. Nitric Acid Production | 272.1 | 272.1 |  |  | 0.0054179 |  |  |  |  | 1.4742 | NA
| 3. Adipic Acid Production | NO | NO | NO |  | NO | NO | NO |  |  | NO | NO
| 4. Carbide Production | C,NO | C,NO | C,NO | NA,NO |  | 24.1513 | NA,NO | NA,NO | NA,NO
| Silicon Carbide | NO | NO | NO | NO |  | NO | NO | NO | NO
| Calcium Carbide | C | C | C | NA |  | 24.1513 | NA | NA | NA
| 5. Other (please specify) | [5 empty] | 91.916 | NA | 0.45738 | NA | 0.029295 | NA
| Carbon Black | NE | NE |  | IE |  |  |  | IE | NA
| Ethylene | NE | NE | NA | IE | NA | NA | NA | IE | NA | NA | NA
| Dichloroethylene | NE | NE |  | IE |  |  |  | IE | NA
| Styrene | NE | NE |  | IE |  |  |  | IE | NA
| Methanol | NE | NE |  | IE |  |  |  | IE | NA
| GREENHOUSE GAS SOURCE AND | ACTIVITY DATA |  | IMPLIED EMISSION FACTORS (2) |  |  | EMISSIONS
| SINK CATEGORIES | Production/Consumption quantity |  | CO2 | CH4 | N2O | CO2 |  | CH4 |  | N2O
[7 empty] | Emissions(3) | Recovery(4) | Emissions(3) | Recovery(4) | Emissions(3) | Recovery(4)
|  | Description (1) | (kt) | (t/t) |  |  | (Gg)
| C. Metal Production | [5 empty] | 3078.9759 | NA,NO | 0.016147 | NA,NO | NA,NO | NA,NO
| 1. Iron and Steel Production |  |  | 0.11155 | 4.3453e-07 |  | 2527.5927 | NA | 0.0098458 | NA
| Steel | 2077.631 | 2077.631 | 0.095591 | NA |  | 198.6026 | NA | NA | NA
| Pig Iron | 3711.063 | 3711.063 | 0.62674 | 2.6531e-06 |  | 2325.886 | NA | 0.0098458 | NA
| Sinter | 16870 | 16870 | 0.000184 | NE |  | 3.1041 | NA | NE | NA
| Coke | IE | IE | IE | NE |  | IE | NA | NE | NA
| Other (please specify) | [5 empty] | NA | NA | NA | NA
| 2. Ferroalloys Production | 68.081 | 68.081 | 3.2314 | 9.2553e-05 |  | 220 | NA | 0.0063011 | NA
| 3. Aluminium Production | 101.671 | 101.671 | 1.4 | NE |  | 142.341 | NA | NE | NA
4. SF6 Used in Aluminium and Magnesium Foundries
| 5. Other (please specify) | [5 empty] | 189.0422 | NA,NO | NE,NO | NA,NO | NA,NO | NA,NO
| D. Other Production | [5 empty] | NE | NA
1. Pulp and Paper
| 2. Food and Drink | NE | NE | NE |  |  | NE | NA
| G. Other (please specify) | [5 empty] | NO | NO | NO | NO | NO | NO
2007
0 | GREENHOUSE GAS SOURCE AND | ACTIVITY DATA |  | IMPLIED EMISSION FACTORS (2) |  |  | EMISSIONS
| SINK CATEGORIES | Production/Consumption quantity |  | CO2 | CH4 | N2O | CO2 |  | CH4 |  | N2O
[7 empty] | Emissions(3) | Recovery(4) | Emissions(3) | Recovery(4) | Emissions(3) | Recovery(4)
|  | Description (1) | (kt) | (t/t) |  |  | (Gg)
| A. Mineral Products | [5 empty] | 2082.1417 | NA,NO | NA | NA | NA | NA
| 1. Cement Production | 2493.278 | 2493.278 | 0.53621 |  |  | 1336.9097 | NA
| 2. Lime Production | 721.3824 | 721.3824 | 0.75565 |  |  | 545.1126 | NA
| 3. Limestone and Dolomite Use | 268.037 | 268.037 | 0.45488 |  |  | 121.9254 | NA
| 4. Soda Ash | [5 empty] | 2.0482 | NA,NO
| Soda Ash Production | NO | NO | NO |  |  | NO | NO
| Soda Ash Use | 4.9327 | 4.9327 | 0.41523 |  |  | 2.0482 | NA
| 5. Asphalt Roofing | C | C | NA |  |  | NA | NA
| 6. Road Paving with Asphalt | NE | NE | NA | ? |  | NA | NA | ?
| 7. Other (please specify) | [5 empty] | 76.1458 | NA | NA | NA | NA | NA
| Glass Production | NE | NE | NE | NA | NA | 62.0006 | NA | NA | NA | NA | NA
| B. Chemical Industry | [5 empty] | 139.9775 | NA,NO | 0.42561 | NA,NO | 0.81363 | NA,NO
| 1. Ammonia Production(5) | NO | NO | NO | NO | NO | NO | NO | NO | NO | NO | NO
| 2. Nitric Acid Production | 249.3 | 249.3 |  |  | 0.0031609 |  |  |  |  | 0.788 | NA
| 3. Adipic Acid Production | NO | NO | NO |  | NO | NO | NO |  |  | NO | NO
| 4. Carbide Production | C,NO | C,NO | C,NO | NA,NO |  | 43.4045 | NA,NO | NA,NO | NA,NO
| Silicon Carbide | NO | NO | NO | NO |  | NO | NO | NO | NO
| Calcium Carbide | C | C | C | NA |  | 43.4045 | NA | NA | NA
| 5. Other (please specify) | [5 empty] | 96.573 | NA | 0.42561 | NA | 0.025634 | NA
| Carbon Black | NE | NE |  | IE |  |  |  | IE | NA
| Ethylene | NE | NE | NA | IE | NA | NA | NA | IE | NA | NA | NA
| Dichloroethylene | NE | NE |  | IE |  |  |  | IE | NA
| Styrene | NE | NE |  | IE |  |  |  | IE | NA
| Methanol | NE | NE |  | IE |  |  |  | IE | NA
| GREENHOUSE GAS SOURCE AND | ACTIVITY DATA |  | IMPLIED EMISSION FACTORS (2) |  |  | EMISSIONS
| SINK CATEGORIES | Production/Consumption quantity |  | CO2 | CH4 | N2O | CO2 |  | CH4 |  | N2O
[7 empty] | Emissions(3) | Recovery(4) | Emissions(3) | Recovery(4) | Emissions(3) | Recovery(4)
|  | Description (1) | (kt) | (t/t) |  |  | (Gg)
| C. Metal Production | [5 empty] | 3214.4898 | NA,NO | 0.014846 | NA,NO | NA,NO | NA,NO
| 1. Iron and Steel Production |  |  | 0.10632 | 3.5734e-07 |  | 2643.8199 | NA | 0.008886 | NA
| Steel | 2128.245 | 2128.245 | 0.099044 | NA |  | 210.7892 | NA | NA | NA
| Pig Iron | 3946.698 | 3946.698 | 0.61542 | 2.2515e-06 |  | 2428.8947 | NA | 0.008886 | NA
| Sinter | 18792 | 18792 | 0.00022009 | NE |  | 4.136 | NA | NE | NA
| Coke | IE | IE | IE | NE |  | IE | NA | NE | NA
| Other (please specify) | [5 empty] | NA | NA | NA | NA
| 2. Ferroalloys Production | 69.784 | 69.784 | 3.1984 | 8.5414e-05 |  | 223.198 | NA | 0.0059605 | NA
| 3. Aluminium Production | 99.852 | 99.852 | 1.4 | NE |  | 139.793 | NA | NE | NA
4. SF6 Used in Aluminium and Magnesium Foundries
| 5. Other (please specify) | [5 empty] | 207.6789 | NA,NO | NE,NO | NA,NO | NA,NO | NA,NO
| D. Other Production | [5 empty] | NE | NA
1. Pulp and Paper
| 2. Food and Drink | NE | NE | NE |  |  | NE | NA
| G. Other (please specify) | [5 empty] | NO | NO | NO | NO | NO | NO
2008
0 | GREENHOUSE GAS SOURCE AND | ACTIVITY DATA |  | IMPLIED EMISSION FACTORS (2) |  |  | EMISSIONS
| SINK CATEGORIES | Production/Consumption quantity |  | CO2 | CH4 | N2O | CO2 |  | CH4 |  | N2O
[7 empty] | Emissions(3) | Recovery(4) | Emissions(3) | Recovery(4) | Emissions(3) | Recovery(4)
|  | Description (1) | (kt) | (t/t) |  |  | (Gg)
| A. Mineral Products | [5 empty] | 2131.5791 | NA,NO | NA | NA | NA | NA
| 1. Cement Production | 2643.715 | 2643.715 | 0.52763 |  |  | 1394.8915 | NA
| 2. Lime Production | 707.862 | 707.862 | 0.75412 |  |  | 533.8102 | NA
| 3. Limestone and Dolomite Use | 286.8513 | 286.8513 | 0.4568 |  |  | 131.0339 | NA
| 4. Soda Ash | [5 empty] | 1.7241 | NA,NO
| Soda Ash Production | NO | NO | NO |  |  | NO | NO
| Soda Ash Use | 4.1521 | 4.1521 | 0.41523 |  |  | 1.7241 | NA
| 5. Asphalt Roofing | C | C | NA |  |  | NA | NA
| 6. Road Paving with Asphalt | NE | NE | NA | ? |  | NA | NA | ?
| 7. Other (please specify) | [5 empty] | 70.1194 | NA | NA | NA | NA | NA
| Glass Production | NE | NE | NE | NA | NA | 61.3297 | NA | NA | NA | NA | NA
| B. Chemical Industry | [5 empty] | 141.5456 | NA,NO | 0.42584 | NA,NO | 0.89007 | NA,NO
| 1. Ammonia Production(5) | NO | NO | NO | NO | NO | NO | NO | NO | NO | NO | NO
| 2. Nitric Acid Production | 265.6 | 265.6 |  |  | 0.0032605 |  |  |  |  | 0.866 | NA
| 3. Adipic Acid Production | NO | NO | NO |  | NO | NO | NO |  |  | NO | NO
| 4. Carbide Production | C,NO | C,NO | C,NO | NA,NO |  | 40.1566 | NA,NO | NA,NO | NA,NO
| Silicon Carbide | NO | NO | NO | NO |  | NO | NO | NO | NO
| Calcium Carbide | C | C | C | NA |  | 40.1566 | NA | NA | NA
| 5. Other (please specify) | [5 empty] | 101.389 | NA | 0.42584 | NA | 0.024071 | NA
| Carbon Black | NE | NE |  | IE |  |  |  | IE | NA
| Ethylene | NE | NE | NA | IE | NA | NA | NA | IE | NA | NA | NA
| Dichloroethylene | NE | NE |  | IE |  |  |  | IE | NA
| Styrene | NE | NE |  | IE |  |  |  | IE | NA
| Methanol | NE | NE |  | IE |  |  |  | IE | NA
| GREENHOUSE GAS SOURCE AND | ACTIVITY DATA |  | IMPLIED EMISSION FACTORS (2) |  |  | EMISSIONS
| SINK CATEGORIES | Production/Consumption quantity |  | CO2 | CH4 | N2O | CO2 |  | CH4 |  | N2O
[7 empty] | Emissions(3) | Recovery(4) | Emissions(3) | Recovery(4) | Emissions(3) | Recovery(4)
|  | Description (1) | (kt) | (t/t) |  |  | (Gg)
| C. Metal Production | [5 empty] | 2952.3409 | NA,NO | 0.008764 | NA,NO | NA,NO | NA,NO
| 1. Iron and Steel Production |  |  | 0.094625 | 3.4338e-07 |  | 2415.0689 | NA | 0.008764 | NA
| Steel | 1950.032 | 1950.032 | 0.098049 | NA |  | 191.1995 | NA | NA | NA
| Pig Iron | 3690.41 | 3690.41 | 0.60143 | 2.3748e-06 |  | 2219.5334 | NA | 0.008764 | NA
| Sinter | 19882 | 19882 | 0.00021808 | NE |  | 4.3359 | NA | NE | NA
| Coke | IE | IE | IE | NE |  | IE | NA | NE | NA
| Other (please specify) | [5 empty] | NA | NA | NA | NA
| 2. Ferroalloys Production | 60.526 | 60.526 | 3.2052 | NA |  | 194 | NA | NA | NA
| 3. Aluminium Production | 81.625 | 81.625 | 1.4 | NE |  | 114.275 | NA | NE | NA
4. SF6 Used in Aluminium and Magnesium Foundries
| 5. Other (please specify) | [5 empty] | 228.997 | NA,NO | NE,NO | NA,NO | NA,NO | NA,NO
| D. Other Production | [5 empty] | NE | NA
1. Pulp and Paper
| 2. Food and Drink | NE | NE | NE |  |  | NE | NA
| G. Other (please specify) | [5 empty] | NO | NO | NO | NO | NO | NO
2009
0 | GREENHOUSE GAS SOURCE AND | ACTIVITY DATA |  | IMPLIED EMISSION FACTORS (2) |  |  | EMISSIONS
| SINK CATEGORIES | Production/Consumption quantity |  | CO2 | CH4 | N2O | CO2 |  | CH4 |  | N2O
[7 empty] | Emissions(3) | Recovery(4) | Emissions(3) | Recovery(4) | Emissions(3) | Recovery(4)
|  | Description (1) | (kt) | (t/t) |  |  | (Gg)
| A. Mineral Products | [5 empty] | 1810.4225 | NA,NO | NA | NA | NA | NA
| 1. Cement Production | 2336.14 | 2336.14 | 0.5395 |  |  | 1260.3438 | NA
| 2. Lime Production | 519.308 | 519.308 | 0.75136 |  |  | 390.1874 | NA
| 3. Limestone and Dolomite Use | 230.2527 | 230.2527 | 0.45418 |  |  | 104.5771 | NA
| 4. Soda Ash | [5 empty] | 1.4927 | NA,NO
| Soda Ash Production | NO | NO | NO |  |  | NO | NO
| Soda Ash Use | 3.5949 | 3.5949 | 0.41523 |  |  | 1.4927 | NA
| 5. Asphalt Roofing | C | C | NA |  |  | NA | NA
| 6. Road Paving with Asphalt | NE | NE | NA | ? |  | NA | NA | ?
| 7. Other (please specify) | [5 empty] | 53.8215 | NA | NA | NA | NA | NA
| Glass Production | NE | NE | NE | NA | NA | 45.5594 | NA | NA | NA | NA | NA
| B. Chemical Industry | [5 empty] | 100.1943 | NA,NO | 0.27293 | NA,NO | 1.0066 | NA,NO
| 1. Ammonia Production(5) | NO | NO | NO | NO | NO | NO | NO | NO | NO | NO | NO
| 2. Nitric Acid Production | 243 | 243 |  |  | 0.0040453 |  |  |  |  | 0.983 | NA
| 3. Adipic Acid Production | NO | NO | NO |  | NO | NO | NO |  |  | NO | NO
| 4. Carbide Production | C,NO | C,NO | C,NO | NA,NO |  | 11.7343 | NA,NO | NA,NO | NA,NO
| Silicon Carbide | NO | NO | NO | NO |  | NO | NO | NO | NO
| Calcium Carbide | C | C | C | NA |  | 11.7343 | NA | NA | NA
| 5. Other (please specify) | [5 empty] | 88.46 | NA | 0.27293 | NA | 0.023568 | NA
| Carbon Black | NE | NE |  | IE |  |  |  | IE | NA
| Ethylene | NE | NE | NA | IE | NA | NA | NA | IE | NA | NA | NA
| Dichloroethylene | NE | NE |  | IE |  |  |  | IE | NA
| Styrene | NE | NE |  | IE |  |  |  | IE | NA
| Methanol | NE | NE |  | IE |  |  |  | IE | NA
| GREENHOUSE GAS SOURCE AND | ACTIVITY DATA |  | IMPLIED EMISSION FACTORS (2) |  |  | EMISSIONS
| SINK CATEGORIES | Production/Consumption quantity |  | CO2 | CH4 | N2O | CO2 |  | CH4 |  | N2O
[7 empty] | Emissions(3) | Recovery(4) | Emissions(3) | Recovery(4) | Emissions(3) | Recovery(4)
|  | Description (1) | (kt) | (t/t) |  |  | (Gg)
| C. Metal Production | [5 empty] | 1668.9027 | NA,NO | 0.0052288 | NA,NO | NA,NO | NA,NO
| 1. Iron and Steel Production |  |  | 0.07374 | 2.9249e-07 |  | 1318.2573 | NA | 0.0052288 | NA
| Steel | 1111.314 | 1111.314 | 0.1128 | NA |  | 125.3539 | NA | NA | NA
| Pig Iron | 2062.142 | 2062.142 | 0.57669 | 2.5356e-06 |  | 1189.2215 | NA | 0.0052288 | NA
| Sinter | 14703.657 | 14703.657 | 0.00025041 | NE |  | 3.6819 | NA | NE | NA
| Coke | IE | IE | IE | NE |  | IE | NA | NE | NA
| Other (please specify) | [5 empty] | NA | NA | NA | NA
| 2. Ferroalloys Production | 14.977 | 14.977 | 3.2049 | NA |  | 48 | NA | NA | NA
| 3. Aluminium Production | 69.708 | 69.708 | 1.4 | NE |  | 97.591 | NA | NE | NA
4. SF6 Used in Aluminium and Magnesium Foundries
| 5. Other (please specify) | [5 empty] | 205.0543 | NA,NO | NE,NO | NA,NO | NA,NO | NA,NO
| D. Other Production | [5 empty] | NE | NA
1. Pulp and Paper
| 2. Food and Drink | NE | NE | NE |  |  | NE | NA
| G. Other (please specify) | [5 empty] | NO | NO | NO | NO | NO | NO
2010
0 | GREENHOUSE GAS SOURCE AND | ACTIVITY DATA |  | IMPLIED EMISSION FACTORS (2) |  |  | EMISSIONS
| SINK CATEGORIES | Production/Consumption quantity |  | CO2 | CH4 | N2O | CO2 |  | CH4 |  | N2O
[7 empty] | Emissions(3) | Recovery(4) | Emissions(3) | Recovery(4) | Emissions(3) | Recovery(4)
|  | Description (1) | (kt) | (t/t) |  |  | (Gg)
| A. Mineral Products | [5 empty] | 2050.7676 | NA,NO | NA | NA | NA | NA
| 1. Cement Production | 2453.536 | 2453.536 | 0.53891 |  |  | 1322.239 | NA
| 2. Lime Production | 701.7553 | 701.7553 | 0.75109 |  |  | 527.0809 | NA
| 3. Limestone and Dolomite Use | 298.3217 | 298.3217 | 0.45392 |  |  | 135.4151 | NA
| 4. Soda Ash | [5 empty] | 1.3756 | NA,NO
| Soda Ash Production | NO | NO | NO |  |  | NO | NO
| Soda Ash Use | 3.3129 | 3.3129 | 0.41523 |  |  | 1.3756 | NA
| 5. Asphalt Roofing | C | C | NA |  |  | NA | NA
| 6. Road Paving with Asphalt | NE | NE | NA | ? |  | NA | NA | ?
| 7. Other (please specify) | [5 empty] | 64.657 | NA | NA | NA | NA | NA
| Glass Production | NE | NE | NE | NA | NA | 55.6639 | NA | NA | NA | NA | NA
| B. Chemical Industry | [5 empty] | 130.7718 | NA,NO | 0.40068 | NA,NO | 1.0289 | NA,NO
| 1. Ammonia Production(5) | NO | NO | NO | NO | NO | NO | NO | NO | NO | NO | NO
| 2. Nitric Acid Production | 256.684 | 256.684 |  |  | 0.0039231 |  |  |  |  | 1.007 | NA
| 3. Adipic Acid Production | NO | NO | NO |  | NO | NO | NO |  |  | NO | NO
| 4. Carbide Production | C,NO | C,NO | C,NO | NA,NO |  | 31.6278 | NA,NO | NA,NO | NA,NO
| Silicon Carbide | NO | NO | NO | NO |  | NO | NO | NO | NO
| Calcium Carbide | C | C | C | NA |  | 31.6278 | NA | NA | NA
| 5. Other (please specify) | [5 empty] | 99.144 | NA | 0.40068 | NA | 0.02188 | NA
| Carbon Black | NE | NE |  | IE |  |  |  | IE | NA
| Ethylene | NE | NE | NA | IE | NA | NA | NA | IE | NA | NA | NA
| Dichloroethylene | NE | NE |  | IE |  |  |  | IE | NA
| Styrene | NE | NE |  | IE |  |  |  | IE | NA
| Methanol | NE | NE |  | IE |  |  |  | IE | NA
| GREENHOUSE GAS SOURCE AND | ACTIVITY DATA |  | IMPLIED EMISSION FACTORS (2) |  |  | EMISSIONS
| SINK CATEGORIES | Production/Consumption quantity |  | CO2 | CH4 | N2O | CO2 |  | CH4 |  | N2O
[7 empty] | Emissions(3) | Recovery(4) | Emissions(3) | Recovery(4) | Emissions(3) | Recovery(4)
|  | Description (1) | (kt) | (t/t) |  |  | (Gg)
| C. Metal Production | [5 empty] | 3107.4709 | NA,NO | 0.008529 | NA,NO | NA,NO | NA,NO
| 1. Iron and Steel Production |  |  | 0.097429 | 3.1102e-07 |  | 2671.7507 | NA | 0.008529 | NA
| Steel | 1719.64 | 1719.64 | 0.10367 | NA |  | 178.2706 | NA | NA | NA
| Pig Iron | 3570.153 | 3570.153 | 0.69692 | 2.389e-06 |  | 2488.1224 | NA | 0.008529 | NA
| Sinter | 22132.886 | 22132.886 | 0.00024207 | NE |  | 5.3576 | NA | NE | NA
| Coke | IE | IE | IE | NE |  | IE | NA | NE | NA
| Other (please specify) | [5 empty] | NA | NA | NA | NA
| 2. Ferroalloys Production | 33.337 | 33.337 | 3.2096 | NA |  | 107 | NA | NA | NA
| 3. Aluminium Production | 96.1125 | 96.1125 | 1.4 | NE |  | 134.558 | NA | NE | NA
4. SF6 Used in Aluminium and Magnesium Foundries
| 5. Other (please specify) | [5 empty] | 194.1623 | NA,NO | NE,NO | NA,NO | NA,NO | NA,NO
| D. Other Production | [5 empty] | NE | NA
1. Pulp and Paper
| 2. Food and Drink | NE | NE | NE |  |  | NE | NA
| G. Other (please specify) | [5 empty] | NO | NO | NO | NO | NO | NO
2011
0 | GREENHOUSE GAS SOURCE AND | ACTIVITY DATA |  | IMPLIED EMISSION FACTORS (2) |  |  | EMISSIONS
| SINK CATEGORIES | Production/Consumption quantity |  | CO2 | CH4 | N2O | CO2 |  | CH4 |  | N2O
[7 empty] | Emissions(3) | Recovery(4) | Emissions(3) | Recovery(4) | Emissions(3) | Recovery(4)
|  | Description (1) | (kt) | (t/t) |  |  | (Gg)
| A. Mineral Products | [5 empty] | 2072.7556 | NA,NO | NA | NA | NA | NA
| 1. Cement Production | 2602.8381 | 2602.8381 | 0.52225 |  |  | 1359.3206 | NA
| 2. Lime Production | 685.0075 | 685.0075 | 0.74959 |  |  | 513.4756 | NA
| 3. Limestone and Dolomite Use | 297.8234 | 297.8234 | 0.45561 |  |  | 135.6909 | NA
| 4. Soda Ash | [5 empty] | 1.3912 | NA,NO
| Soda Ash Production | NO | NO | NO |  |  | NO | NO
| Soda Ash Use | 3.3505 | 3.3505 | 0.41523 |  |  | 1.3912 | NA
| 5. Asphalt Roofing | C | C | NA |  |  | NA | NA
| 6. Road Paving with Asphalt | NE | NE | NA | ? |  | NA | NA | ?
| 7. Other (please specify) | [5 empty] | 62.8773 | NA | NA | NA | NA | NA
| Glass Production | NE | NE | NE | NA | NA | 55.3075 | NA | NA | NA | NA | NA
| B. Chemical Industry | [5 empty] | 136.3473 | NA,NO | 0.37503 | NA,NO | 0.15694 | NA,NO
| 1. Ammonia Production(5) | NO | NO | NO | NO | NO | NO | NO | NO | NO | NO | NO
| 2. Nitric Acid Production | 263 | 263 |  |  | 0.0005029 |  |  |  |  | 0.13226 | NA
| 3. Adipic Acid Production | NO | NO | NO |  | NO | NO | NO |  |  | NO | NO
| 4. Carbide Production | C,NO | C,NO | C,NO | NA,NO |  | 32.4773 | NA,NO | NA,NO | NA,NO
| Silicon Carbide | NO | NO | NO | NO |  | NO | NO | NO | NO
| Calcium Carbide | C | C | C | NA |  | 32.4773 | NA | NA | NA
| 5. Other (please specify) | [5 empty] | 103.87 | NA | 0.37503 | NA | 0.024678 | NA
| Carbon Black | NE | NE |  | IE |  |  |  | IE | NA
| Ethylene | NE | NE | NA | IE | NA | NA | NA | IE | NA | NA | NA
| Dichloroethylene | NE | NE |  | IE |  |  |  | IE | NA
| Styrene | NE | NE |  | IE |  |  |  | IE | NA
| Methanol | NE | NE |  | IE |  |  |  | IE | NA
| GREENHOUSE GAS SOURCE AND | ACTIVITY DATA |  | IMPLIED EMISSION FACTORS (2) |  |  | EMISSIONS
| SINK CATEGORIES | Production/Consumption quantity |  | CO2 | CH4 | N2O | CO2 |  | CH4 |  | N2O
[7 empty] | Emissions(3) | Recovery(4) | Emissions(3) | Recovery(4) | Emissions(3) | Recovery(4)
|  | Description (1) | (kt) | (t/t) |  |  | (Gg)
| C. Metal Production | [5 empty] | 2932.0616 | NA,NO | 0.0085242 | NA,NO | NA,NO | NA,NO
| 1. Iron and Steel Production |  |  | 0.088009 | 3.0326e-07 |  | 2473.8376 | NA | 0.0085242 | NA
| Steel | 1890.4525 | 1890.4525 | 0.09896 | NA |  | 187.08 | NA | NA | NA
| Pig Iron | 3357.327 | 3357.327 | 0.67929 | 2.539e-06 |  | 2280.6087 | NA | 0.0085242 | NA
| Sinter | 22861.091 | 22861.091 | 0.00026897 | NE |  | 6.1489 | NA | NE | NA
| Coke | IE | IE | IE | NE |  | IE | NA | NE | NA
| Other (please specify) | [5 empty] | NA | NA | NA | NA
| 2. Ferroalloys Production | 37.063 | 37.063 | 3.1568 | NA |  | 117 | NA | NA | NA
| 3. Aluminium Production | 113.307 | 113.307 | 1.4 | NE |  | 158.63 | NA | NE | NA
4. SF6 Used in Aluminium and Magnesium Foundries
| 5. Other (please specify) | [5 empty] | 182.594 | NA,NO | NE,NO | NA,NO | NA,NO | NA,NO
| D. Other Production | [5 empty] | NE | NA
1. Pulp and Paper
| 2. Food and Drink | NE | NE | NE |  |  | NE | NA
| G. Other (please specify) | [5 empty] | NO | NO | NO | NO | NO | NO
2012
0 | GREENHOUSE GAS SOURCE AND | ACTIVITY DATA |  | IMPLIED EMISSION FACTORS (2) |  |  | EMISSIONS
| SINK CATEGORIES | Production/Consumption quantity |  | CO2 | CH4 | N2O | CO2 |  | CH4 |  | N2O
[7 empty] | Emissions(3) | Recovery(4) | Emissions(3) | Recovery(4) | Emissions(3) | Recovery(4)
|  | Description (1) | (kt) | (t/t) |  |  | (Gg)
| A. Mineral Products | [5 empty] | 2146.3891 | NA,NO | NA | NA | NA | NA
| 1. Cement Production | 2768.567 | 2768.567 | 0.53335 |  |  | 1476.6069 | NA
| 2. Lime Production | 632.5868 | 632.5868 | 0.74885 |  |  | 473.7152 | NA
| 3. Limestone and Dolomite Use | 310.2401 | 310.2401 | 0.45591 |  |  | 141.4407 | NA
| 4. Soda Ash | [5 empty] | 1.2004 | NA,NO
| Soda Ash Production | NO | NO | NO |  |  | NO | NO
| Soda Ash Use | 2.891 | 2.891 | 0.41523 |  |  | 1.2004 | NA
| 5. Asphalt Roofing | C | C | NA |  |  | NA | NA
| 6. Road Paving with Asphalt | NE | NE | NA | ? |  | NA | NA | ?
| 7. Other (please specify) | [5 empty] | 53.426 | NA | NA | NA | NA | NA
| Glass Production | NE | NE | NE | NA | NA | 47.2982 | NA | NA | NA | NA | NA
| B. Chemical Industry | [5 empty] | 130.3437 | NA,NO | 0.34922 | NA,NO | 0.23862 | NA,NO
| 1. Ammonia Production(5) | NO | NO | NO | NO | NO | NO | NO | NO | NO | NO | NO
| 2. Nitric Acid Production | 265 | 265 |  |  | 0.00082182 |  |  |  |  | 0.21778 | NA
| 3. Adipic Acid Production | NO | NO | NO |  | NO | NO | NO |  |  | NO | NO
| 4. Carbide Production | C,NO | C,NO | C,NO | NA,NO |  | 23.5048 | NA,NO | NA,NO | NA,NO
| Silicon Carbide | NO | NO | NO | NO |  | NO | NO | NO | NO
| Calcium Carbide | C | C | C | NA |  | 23.5048 | NA | NA | NA
| 5. Other (please specify) | [5 empty] | 106.8388 | NA | 0.34922 | NA | 0.020834 | NA
| Carbon Black | NE | NE |  | IE |  |  |  | IE | NA
| Ethylene | NE | NE | NA | IE | NA | NA | NA | IE | NA | NA | NA
| Dichloroethylene | NE | NE |  | IE |  |  |  | IE | NA
| Styrene | NE | NE |  | IE |  |  |  | IE | NA
| Methanol | NE | NE |  | IE |  |  |  | IE | NA
| GREENHOUSE GAS SOURCE AND | ACTIVITY DATA |  | IMPLIED EMISSION FACTORS (2) |  |  | EMISSIONS
| SINK CATEGORIES | Production/Consumption quantity |  | CO2 | CH4 | N2O | CO2 |  | CH4 |  | N2O
[7 empty] | Emissions(3) | Recovery(4) | Emissions(3) | Recovery(4) | Emissions(3) | Recovery(4)
|  | Description (1) | (kt) | (t/t) |  |  | (Gg)
| C. Metal Production | [5 empty] | 2557.1807 | NA,NO | 0.019371 | NA,NO | NA,NO | NA,NO
| 1. Iron and Steel Production |  |  | 0.073005 | 2.3377e-07 |  | 2070.7364 | NA | 0.0066307 | NA
| Steel | 1643.592 | 1643.592 | 0.10319 | NA |  | 169.6014 | NA | NA | NA
| Pig Iron | 2908.26 | 2908.26 | 0.652 | 2.28e-06 |  | 1896.1738 | NA | 0.0066307 | NA
| Sinter | 23812.609 | 23812.609 | 0.00020834 | NE |  | 4.9612 | NA | NE | NA
| Coke | IE | IE | IE | NE |  | IE | NA | NE | NA
| Other (please specify) | [5 empty] | NA | NA | NA | NA
| 2. Ferroalloys Production | 29.88 | 29.88 | 3.3802 | 0.00042637 |  | 101 | NA | 0.01274 | NA
| 3. Aluminium Production | 130.821 | 130.821 | 1.5274 | NE |  | 199.8223 | NA | NE | NA
4. SF6 Used in Aluminium and Magnesium Foundries
| 5. Other (please specify) | [5 empty] | 185.622 | NA,NO | NE,NO | NA,NO | NA,NO | NA,NO
| D. Other Production | [5 empty] | NE | NA
1. Pulp and Paper
| 2. Food and Drink | NE | NE | NE |  |  | NE | NA
| G. Other (please specify) | [5 empty] | NO | NO | NO | NO | NO | NO

## GB
TABLE 2(I).A-G SECTORAL BACKGROUND DATA FOR INDUSTRIAL PROCESSES
Emissions of CO2, CH4 and N2O
1990
| GREENHOUSE GAS SOURCE AND | ACTIVITY DATA |  | IMPLIED EMISSION FACTORS (2) |  |  | EMISSIONS
| SINK CATEGORIES | Production/Consumption quantity |  | CO2 | CH4 | N2O | CO2 |  | CH4 |  | N2O
[7 empty] | Emissions(3) | Recovery(4) | Emissions(3) | Recovery(4) | Emissions(3) | Recovery(4)
|  | Description (1) | (kt) | (t/t) |  |  | (Gg)
| A. Mineral Products | [5 empty] | 10504.6635 | NA,NO | 1.1239 | NA,NO | NE | NO
| 1. Cement Production | Clinker Production | C | C |  |  | 7295.2633 | NO
| 2. Lime Production | Limestone consumed | 3282.5056 | 0.4455 |  |  | 1462.3562 | NO
| 3. Limestone and Dolomite Use | Limestone and Dolomite used | 2689.4 | 0.44271 |  |  | 1190.6151 | NO
| 4. Soda Ash | [5 empty] | IE,NA | NA,NO
| Soda Ash Production | NA | NA | NA |  |  | NA | NA
| Soda Ash Use | Soda ash used | IE | IE |  |  | IE | NO
| 5. Asphalt Roofing | NA | NE | NA |  |  | NA | NA
| 6. Road Paving with Asphalt | Bitumen used | 2491 | NA | ? |  | NA | NA | ?
| 7. Other (please specify) | [5 empty] | 556.4288 | NA,NO | 1.1239 | NA,NO | NE | NO
| Glass Production |  | 3135.353 | 0.1201 | NO | NE | 376.5533 | NO | NO | NO | NE | NO
| B. Chemical Industry | [5 empty] | 2781.6593 | IE,NA,NO | 8.0679 | NA,NO | 79.4877 | NA,NO
| 1. Ammonia Production(5) | Total Ammonia Produced | 1328.1 | 1.0776 | IE | NE | 1431.1667 | NO | IE | NO | NE | NO
| 2. Nitric Acid Production | Nitric Acid Produced | 2408.0103 |  |  | 0.0052297 |  |  |  |  | 12.5931 | NO
| 3. Adipic Acid Production | Adipic Acid Produced | C | NA |  | C | NA | NA |  |  | 66.8947 | NO
| 4. Carbide Production | (specify) | NO | NO | NO |  | NO | NO | NO | NO
| Silicon Carbide | Not occurring | NO | NO | NO |  | NO | NO | NO | NO
| Calcium Carbide | Not Occurring | NO | NO | NO |  | NO | NO | NO | NO
| 5. Other (please specify) | [5 empty] | 1350.4926 | IE,NA,NO | 8.0679 | NA,NO | NA,NO | NA,NO
| Carbon Black | Carbon black production | 168.75 |  | NO |  |  |  | NO | NO
| Ethylene | Ethylene produced | 1788.3609 | IE | 0.00034209 | NO | IE | IE | 0.61178 | NO | NO | NO
| Dichloroethylene | NA | NE |  | NO |  |  |  | NO | NO
| Styrene | NA | NE |  | NO |  |  |  | NO | NO
| Methanol | Methanol production | 500 |  | 6e-05 |  |  |  | 0.03 | NO
| GREENHOUSE GAS SOURCE AND | ACTIVITY DATA |  | IMPLIED EMISSION FACTORS (2) |  |  | EMISSIONS
| SINK CATEGORIES | Production/Consumption quantity |  | CO2 | CH4 | N2O | CO2 |  | CH4 |  | N2O
[7 empty] | Emissions(3) | Recovery(4) | Emissions(3) | Recovery(4) | Emissions(3) | Recovery(4)
|  | Description (1) | (kt) | (t/t) |  |  | (Gg)
| C. Metal Production | [5 empty] | 2340.7081 | NA,NO | 0.052013 | NA,NO | 0.023387 | NO
| 1. Iron and Steel Production |  |  | 0.086087 | 2.3686e-06 |  | 1890.3889 | NA,NO | 0.052013 | NA,NO
| Steel | Electric Steel Production | 4315.8 | 0.0084977 | 1.0534e-05 |  | 36.6743 | NO | 0.045464 | NO
| Pig Iron | Iron Production (blast furnace) | 12463 | IE | IE |  | IE | NA | IE | NA
| Sinter | Not Available | NA | IE | IE |  | IE | NO | IE | NO
| Coke | Coke consumed in blast furnaces | 5180.1333 | IE | IE |  | IE | NO | IE | NO
| Other (please specify) | [5 empty] | 1853.7146 | NO | 0.0065485 | NO
| 2. Ferroalloys Production | NE | IE | IE | IE |  | IE | NO | IE | NO
| 3. Aluminium Production | Primary Aluminium Production | 289.796 | 1.5539 | NE |  | 450.3192 | NO | NE | NO
4. SF6 Used in Aluminium and Magnesium Foundries
| 5. Other (please specify) | [5 empty] | NO | NO | NO | NO | NO | NO
| D. Other Production | [5 empty] | NE | NO
1. Pulp and Paper
| 2. Food and Drink | NA | NA | NE |  |  | NE | NO
| G. Other (please specify) | [5 empty] | NA | NA | NA | NA | NA | NA
1991
0 | GREENHOUSE GAS SOURCE AND | ACTIVITY DATA |  | IMPLIED EMISSION FACTORS (2) |  |  | EMISSIONS
| SINK CATEGORIES | Production/Consumption quantity |  | CO2 | CH4 | N2O | CO2 |  | CH4 |  | N2O
[7 empty] | Emissions(3) | Recovery(4) | Emissions(3) | Recovery(4) | Emissions(3) | Recovery(4)
|  | Description (1) | (kt) | (t/t) |  |  | (Gg)
| A. Mineral Products | [5 empty] | 8840.1676 | NA,NO | 0.91153 | NA,NO | NE | NO
| 1. Cement Production | C | C | C |  |  | 5994.1761 | NO
| 2. Lime Production | 2667.4114 | 2667.4114 | 0.4455 |  |  | 1188.3318 | NO
| 3. Limestone and Dolomite Use | 2711.5 | 2711.5 | 0.44107 |  |  | 1195.948 | NO
| 4. Soda Ash | [5 empty] | IE,NA | NA,NO
| Soda Ash Production | NA | NA | NA |  |  | NA | NA
| Soda Ash Use | IE | IE | IE |  |  | IE | NO
| 5. Asphalt Roofing | NE | NE | NA |  |  | NA | NA
| 6. Road Paving with Asphalt | 2514 | 2514 | NA | ? |  | NA | NA | ?
| 7. Other (please specify) | [5 empty] | 461.7117 | NA,NO | 0.91153 | NA,NO | NE | NO
| Glass Production | 2694.19 | 2694.19 | 0.11723 | NO | NE | 315.828 | NO | NO | NO | NE | NO
| B. Chemical Industry | [5 empty] | 2817.5905 | IE,NA,NO | 8.0319 | NA,NO | 79.9946 | NA,NO
| 1. Ammonia Production(5) | 1328.1 | 1328.1 | 1.0791 | IE | NE | 1433.1583 | NO | IE | NO | NE | NO
| 2. Nitric Acid Production | 2429.5845 | 2429.5845 |  |  | 0.0052419 |  |  |  |  | 12.7358 | NO
| 3. Adipic Acid Production | C | C | NA |  | C | NA | NA |  |  | 67.2588 | NO
| 4. Carbide Production | NO | NO | NO | NO |  | NO | NO | NO | NO
| Silicon Carbide | NO | NO | NO | NO |  | NO | NO | NO | NO
| Calcium Carbide | NO | NO | NO | NO |  | NO | NO | NO | NO
| 5. Other (please specify) | [5 empty] | 1384.4322 | IE,NA,NO | 8.0319 | NA,NO | NA,NO | NA,NO
| Carbon Black | 167 | 167 |  | NO |  |  |  | NO | NO
| Ethylene | 1788.3609 | 1788.3609 | IE | 0.00034156 | NO | IE | IE | 0.61083 | NO | NO | NO
| Dichloroethylene | NE | NE |  | NO |  |  |  | NO | NO
| Styrene | NE | NE |  | NO |  |  |  | NO | NO
| Methanol | 500 | 500 |  | 6e-05 |  |  |  | 0.03 | NO
| GREENHOUSE GAS SOURCE AND | ACTIVITY DATA |  | IMPLIED EMISSION FACTORS (2) |  |  | EMISSIONS
| SINK CATEGORIES | Production/Consumption quantity |  | CO2 | CH4 | N2O | CO2 |  | CH4 |  | N2O
[7 empty] | Emissions(3) | Recovery(4) | Emissions(3) | Recovery(4) | Emissions(3) | Recovery(4)
|  | Description (1) | (kt) | (t/t) |  |  | (Gg)
| C. Metal Production | [5 empty] | 1697.1671 | NA,NO | 0.042665 | NA,NO | 0.01957 | NO
| 1. Iron and Steel Production |  |  | 0.059894 | 2.0589e-06 |  | 1241.1253 | NA,NO | 0.042665 | NA,NO
| Steel | 3646.6 | 3646.6 | 0.0083864 | 1.0492e-05 |  | 30.5817 | NO | 0.038259 | NO
| Pig Iron | 12062 | 12062 | IE | IE |  | IE | NA | IE | NA
| Sinter | NA | NA | IE | IE |  | IE | NO | IE | NO
| Coke | 5013.4613 | 5013.4613 | IE | IE |  | IE | NO | IE | NO
| Other (please specify) | [5 empty] | 1210.5436 | NO | 0.0044065 | NO
| 2. Ferroalloys Production | IE | IE | IE | IE |  | IE | NO | IE | NO
| 3. Aluminium Production | 293.512 | 293.512 | 1.5537 | NE |  | 456.0418 | NO | NE | NO
4. SF6 Used in Aluminium and Magnesium Foundries
| 5. Other (please specify) | [5 empty] | NO | NO | NO | NO | NO | NO
| D. Other Production | [5 empty] | NE | NO
1. Pulp and Paper
| 2. Food and Drink | NA | NA | NE |  |  | NE | NO
| G. Other (please specify) | [5 empty] | NA | NA | NA | NA | NA | NA
1992
0 | GREENHOUSE GAS SOURCE AND | ACTIVITY DATA |  | IMPLIED EMISSION FACTORS (2) |  |  | EMISSIONS
| SINK CATEGORIES | Production/Consumption quantity |  | CO2 | CH4 | N2O | CO2 |  | CH4 |  | N2O
[7 empty] | Emissions(3) | Recovery(4) | Emissions(3) | Recovery(4) | Emissions(3) | Recovery(4)
|  | Description (1) | (kt) | (t/t) |  |  | (Gg)
| A. Mineral Products | [5 empty] | 8331.28 | NA,NO | 0.81589 | NA,NO | NE | NO
| 1. Cement Production | C | C | C |  |  | 5456.386 | NO
| 2. Lime Production | 2684.1761 | 2684.1761 | 0.4455 |  |  | 1195.8004 | NO
| 3. Limestone and Dolomite Use | 2669.7 | 2669.7 | 0.44191 |  |  | 1179.7654 | NO
| 4. Soda Ash | [5 empty] | IE,NA | NA,NO
| Soda Ash Production | NA | NA | NA |  |  | NA | NA
| Soda Ash Use | IE | IE | IE |  |  | IE | NO
| 5. Asphalt Roofing | NE | NE | NA |  |  | NA | NA
| 6. Road Paving with Asphalt | 2555 | 2555 | NA | ? |  | NA | NA | ?
| 7. Other (please specify) | [5 empty] | 499.3281 | NA,NO | 0.81589 | NA,NO | NE | NO
| Glass Production | 3134.669 | 3134.669 | 0.11764 | NO | NE | 368.7504 | NO | NO | NO | NE | NO
| B. Chemical Industry | [5 empty] | 2875.4544 | IE,NA,NO | 8.6393 | NA,NO | 65.0411 | NA,NO
| 1. Ammonia Production(5) | 1388 | 1388 | 1.0489 | IE | NE | 1455.8732 | NO | IE | NO | NE | NO
| 2. Nitric Acid Production | 2451.1586 | 2451.1586 |  |  | 0.0053666 |  |  |  |  | 13.1543 | NO
| 3. Adipic Acid Production | C | C | NA |  | C | NA | NA |  |  | 51.8868 | NO
| 4. Carbide Production | NO | NO | NO | NO |  | NO | NO | NO | NO
| Silicon Carbide | NO | NO | NO | NO |  | NO | NO | NO | NO
| Calcium Carbide | NO | NO | NO | NO |  | NO | NO | NO | NO
| 5. Other (please specify) | [5 empty] | 1419.5812 | IE,NA,NO | 8.6393 | NA,NO | NA,NO | NA,NO
| Carbon Black | 167 | 167 |  | NO |  |  |  | NO | NO
| Ethylene | 1788.3609 | 1788.3609 | IE | 0.00056994 | NO | IE | IE | 1.0193 | NO | NO | NO
| Dichloroethylene | NE | NE |  | NO |  |  |  | NO | NO
| Styrene | NE | NE |  | NO |  |  |  | NO | NO
| Methanol | 500 | 500 |  | 6e-05 |  |  |  | 0.03 | NO
| GREENHOUSE GAS SOURCE AND | ACTIVITY DATA |  | IMPLIED EMISSION FACTORS (2) |  |  | EMISSIONS
| SINK CATEGORIES | Production/Consumption quantity |  | CO2 | CH4 | N2O | CO2 |  | CH4 |  | N2O
[7 empty] | Emissions(3) | Recovery(4) | Emissions(3) | Recovery(4) | Emissions(3) | Recovery(4)
|  | Description (1) | (kt) | (t/t) |  |  | (Gg)
| C. Metal Production | [5 empty] | 1460.369 | NA,NO | 0.04402 | NA,NO | 0.02051 | NO
| 1. Iron and Steel Production |  |  | 0.05296 | 2.158e-06 |  | 1080.3247 | NA,NO | 0.04402 | NA,NO
| Steel | 3865.6 | 3865.6 | 0.0082505 | 1.0417e-05 |  | 31.893 | NO | 0.040269 | NO
| Pig Iron | 11679 | 11679 | IE | IE |  | IE | NA | IE | NA
| Sinter | NA | NA | IE | IE |  | IE | NO | IE | NO
| Coke | 4854.2708 | 4854.2708 | IE | IE |  | IE | NO | IE | NO
| Other (please specify) | [5 empty] | 1048.4316 | NO | 0.0037513 | NO
| 2. Ferroalloys Production | IE | IE | IE | IE |  | IE | NO | IE | NO
| 3. Aluminium Production | 244.163 | 244.163 | 1.5565 | NE |  | 380.0444 | NO | NE | NO
4. SF6 Used in Aluminium and Magnesium Foundries
| 5. Other (please specify) | [5 empty] | NO | NO | NO | NO | NO | NO
| D. Other Production | [5 empty] | NE | NO
1. Pulp and Paper
| 2. Food and Drink | NA | NA | NE |  |  | NE | NO
| G. Other (please specify) | [5 empty] | NA | NA | NA | NA | NA | NA
1993
0 | GREENHOUSE GAS SOURCE AND | ACTIVITY DATA |  | IMPLIED EMISSION FACTORS (2) |  |  | EMISSIONS
| SINK CATEGORIES | Production/Consumption quantity |  | CO2 | CH4 | N2O | CO2 |  | CH4 |  | N2O
[7 empty] | Emissions(3) | Recovery(4) | Emissions(3) | Recovery(4) | Emissions(3) | Recovery(4)
|  | Description (1) | (kt) | (t/t) |  |  | (Gg)
| A. Mineral Products | [5 empty] | 8366.7526 | NA,NO | 0.68651 | NA,NO | NE | NO
| 1. Cement Production | C | C | C |  |  | 5524.9225 | NO
| 2. Lime Production | 2701.6052 | 2701.6052 | 0.4455 |  |  | 1203.5651 | NO
| 3. Limestone and Dolomite Use | 2591.6 | 2591.6 | 0.44037 |  |  | 1141.265 | NO
| 4. Soda Ash | [5 empty] | IE,NA | NA,NO
| Soda Ash Production | NA | NA | NA |  |  | NA | NA
| Soda Ash Use | IE | IE | IE |  |  | IE | NO
| 5. Asphalt Roofing | NE | NE | NA |  |  | NA | NA
| 6. Road Paving with Asphalt | 2523 | 2523 | NA | ? |  | NA | NA | ?
| 7. Other (please specify) | [5 empty] | 497.0001 | NA,NO | 0.68651 | NA,NO | NE | NO
| Glass Production | 3298.887 | 3298.887 | 0.11735 | NO | NE | 387.1293 | NO | NO | NO | NE | NO
| B. Chemical Industry | [5 empty] | 2918.5607 | IE,NA,NO | 7.5923 | NA,NO | 52.4159 | NA,NO
| 1. Ammonia Production(5) | 1388 | 1388 | 1.0503 | IE | NE | 1457.8648 | NO | IE | NO | NE | NO
| 2. Nitric Acid Production | 2472.7328 | 2472.7328 |  |  | 0.0054013 |  |  |  |  | 13.3559 | NO
| 3. Adipic Acid Production | C | C | NA |  | C | NA | NA |  |  | 39.06 | NO
| 4. Carbide Production | NO | NO | NO | NO |  | NO | NO | NO | NO
| Silicon Carbide | NO | NO | NO | NO |  | NO | NO | NO | NO
| Calcium Carbide | NO | NO | NO | NO |  | NO | NO | NO | NO
| 5. Other (please specify) | [5 empty] | 1460.6959 | IE,NA,NO | 7.5923 | NA,NO | NA,NO | NA,NO
| Carbon Black | 167 | 167 |  | NO |  |  |  | NO | NO
| Ethylene | 1997.3434 | 1997.3434 | IE | 0.00026097 | NO | IE | IE | 0.52125 | NO | NO | NO
| Dichloroethylene | NE | NE |  | NO |  |  |  | NO | NO
| Styrene | NE | NE |  | NO |  |  |  | NO | NO
| Methanol | 500 | 500 |  | 6e-05 |  |  |  | 0.03 | NO
| GREENHOUSE GAS SOURCE AND | ACTIVITY DATA |  | IMPLIED EMISSION FACTORS (2) |  |  | EMISSIONS
| SINK CATEGORIES | Production/Consumption quantity |  | CO2 | CH4 | N2O | CO2 |  | CH4 |  | N2O
[7 empty] | Emissions(3) | Recovery(4) | Emissions(3) | Recovery(4) | Emissions(3) | Recovery(4)
|  | Description (1) | (kt) | (t/t) |  |  | (Gg)
| C. Metal Production | [5 empty] | 1373.9649 | NA,NO | 0.045522 | NA,NO | 0.021355 | NO
| 1. Iron and Steel Production |  |  | 0.04907 | 2.2274e-06 |  | 1002.8191 | NA,NO | 0.045522 | NA,NO
| Steel | 4045 | 4045 | 0.0081489 | 1.0385e-05 |  | 32.9623 | NO | 0.042008 | NO
| Pig Iron | 11579 | 11579 | IE | IE |  | IE | NA | IE | NA
| Sinter | NA | NA | IE | IE |  | IE | NO | IE | NO
| Coke | 4812.7067 | 4812.7067 | IE | IE |  | IE | NO | IE | NO
| Other (please specify) | [5 empty] | 969.8568 | NO | 0.0035137 | NO
| 2. Ferroalloys Production | IE | IE | IE | IE |  | IE | NO | IE | NO
| 3. Aluminium Production | 239.099 | 239.099 | 1.5523 | NE |  | 371.1458 | NO | NE | NO
4. SF6 Used in Aluminium and Magnesium Foundries
| 5. Other (please specify) | [5 empty] | NO | NO | NO | NO | NO | NO
| D. Other Production | [5 empty] | NE | NO
1. Pulp and Paper
| 2. Food and Drink | NA | NA | NE |  |  | NE | NO
| G. Other (please specify) | [5 empty] | NA | NA | NA | NA | NA | NA
1994
0 | GREENHOUSE GAS SOURCE AND | ACTIVITY DATA |  | IMPLIED EMISSION FACTORS (2) |  |  | EMISSIONS
| SINK CATEGORIES | Production/Consumption quantity |  | CO2 | CH4 | N2O | CO2 |  | CH4 |  | N2O
[7 empty] | Emissions(3) | Recovery(4) | Emissions(3) | Recovery(4) | Emissions(3) | Recovery(4)
|  | Description (1) | (kt) | (t/t) |  |  | (Gg)
| A. Mineral Products | [5 empty] | 9431.7657 | NA,NO | 0.77325 | NA,NO | NE | NO
| 1. Cement Production | C | C | C |  |  | 6367.8103 | NO
| 2. Lime Production | 2832.0776 | 2832.0776 | 0.4455 |  |  | 1261.6906 | NO
| 3. Limestone and Dolomite Use | 2701.5 | 2701.5 | 0.48617 |  |  | 1313.3848 | NO
| 4. Soda Ash | [5 empty] | IE,NA | NA,NO
| Soda Ash Production | NA | NA | NA |  |  | NA | NA
| Soda Ash Use | IE | IE | IE |  |  | IE | NO
| 5. Asphalt Roofing | NE | NE | NA |  |  | NA | NA
| 6. Road Paving with Asphalt | 2595 | 2595 | NA | ? |  | NA | NA | ?
| 7. Other (please specify) | [5 empty] | 488.88 | NA,NO | 0.77325 | NA,NO | NE | NO
| Glass Production | 3131.787 | 3131.787 | 0.11659 | NO | NE | 365.1264 | NO | NO | NO | NE | NO
| B. Chemical Industry | [5 empty] | 2956.2679 | IE,NA,NO | 8.9454 | NA,NO | 53.0223 | NA,NO
| 1. Ammonia Production(5) | 1388 | 1388 | 1.0518 | IE | NE | 1459.8564 | NO | IE | NO | NE | NO
| 2. Nitric Acid Production | 2494.3069 | 2494.3069 |  |  | 0.0038863 |  |  |  |  | 9.6937 | NO
| 3. Adipic Acid Production | C | C | NA |  | C | NA | NA |  |  | 43.3286 | NO
| 4. Carbide Production | NO | NO | NO | NO |  | NO | NO | NO | NO
| Silicon Carbide | NO | NO | NO | NO |  | NO | NO | NO | NO
| Calcium Carbide | NO | NO | NO | NO |  | NO | NO | NO | NO
| 5. Other (please specify) | [5 empty] | 1496.4115 | IE,NA,NO | 8.9454 | NA,NO | NA,NO | NA,NO
| Carbon Black | 167 | 167 |  | NO |  |  |  | NO | NO
| Ethylene | 1782.7377 | 1782.7377 | IE | 0.00035073 | NO | IE | IE | 0.62525 | NO | NO | NO
| Dichloroethylene | NE | NE |  | NO |  |  |  | NO | NO
| Styrene | NE | NE |  | NO |  |  |  | NO | NO
| Methanol | 500 | 500 |  | 6e-05 |  |  |  | 0.03 | NO
| GREENHOUSE GAS SOURCE AND | ACTIVITY DATA |  | IMPLIED EMISSION FACTORS (2) |  |  | EMISSIONS
| SINK CATEGORIES | Production/Consumption quantity |  | CO2 | CH4 | N2O | CO2 |  | CH4 |  | N2O
[7 empty] | Emissions(3) | Recovery(4) | Emissions(3) | Recovery(4) | Emissions(3) | Recovery(4)
|  | Description (1) | (kt) | (t/t) |  |  | (Gg)
| C. Metal Production | [5 empty] | 1651.5148 | NA,NO | 0.047336 | NA,NO | 0.021828 | NO
| 1. Iron and Steel Production |  |  | 0.061498 | 2.2523e-06 |  | 1292.4981 | NA,NO | 0.047336 | NA,NO
| Steel | 4110 | 4110 | 0.0080826 | 1.0398e-05 |  | 33.2193 | NO | 0.042735 | NO
| Pig Iron | 11943 | 11943 | IE | IE |  | IE | NA | IE | NA
| Sinter | NA | NA | IE | IE |  | IE | NO | IE | NO
| Coke | 4964 | 4964 | IE | IE |  | IE | NO | IE | NO
| Other (please specify) | [5 empty] | 1259.2787 | NO | 0.0046009 | NO
| 2. Ferroalloys Production | IE | IE | IE | IE |  | IE | NO | IE | NO
| 3. Aluminium Production | 231.223 | 231.223 | 1.5527 | NE |  | 359.0168 | NO | NE | NO
4. SF6 Used in Aluminium and Magnesium Foundries
| 5. Other (please specify) | [5 empty] | NO | NO | NO | NO | NO | NO
| D. Other Production | [5 empty] | NE | NO
1. Pulp and Paper
| 2. Food and Drink | NA | NA | NE |  |  | NE | NO
| G. Other (please specify) | [5 empty] | NA | NA | NA | NA | NA | NA
1995
0 | GREENHOUSE GAS SOURCE AND | ACTIVITY DATA |  | IMPLIED EMISSION FACTORS (2) |  |  | EMISSIONS
| SINK CATEGORIES | Production/Consumption quantity |  | CO2 | CH4 | N2O | CO2 |  | CH4 |  | N2O
[7 empty] | Emissions(3) | Recovery(4) | Emissions(3) | Recovery(4) | Emissions(3) | Recovery(4)
|  | Description (1) | (kt) | (t/t) |  |  | (Gg)
| A. Mineral Products | [5 empty] | 9492.7369 | NA,NO | 0.77001 | NA,NO | NE | NO
| 1. Cement Production | C | C | C |  |  | 6284.9033 | NO
| 2. Lime Production | 3131.016 | 3131.016 | 0.4455 |  |  | 1394.8676 | NO
| 3. Limestone and Dolomite Use | 2700.2 | 2700.2 | 0.49438 |  |  | 1334.9164 | NO
| 4. Soda Ash | [5 empty] | IE,NA | NA,NO
| Soda Ash Production | NA | NA | NA |  |  | NA | NA
| Soda Ash Use | IE | IE | IE |  |  | IE | NO
| 5. Asphalt Roofing | NE | NE | NA |  |  | NA | NA
| 6. Road Paving with Asphalt | 2420 | 2420 | NA | ? |  | NA | NA | ?
| 7. Other (please specify) | [5 empty] | 478.0496 | NA,NO | 0.77001 | NA,NO | NE | NO
| Glass Production | 3083.022 | 3083.022 | 0.11509 | NO | NE | 354.8145 | NO | NO | NO | NE | NO
| B. Chemical Industry | [5 empty] | 2962.3499 | IE,NA,NO | 6.8438 | NA,NO | 47.9533 | NA,NO
| 1. Ammonia Production(5) | 1388 | 1388 | 1.0535 | IE | NE | 1462.2055 | NO | IE | NO | NE | NO
| 2. Nitric Acid Production | 2403.3312 | 2403.3312 |  |  | 0.0038239 |  |  |  |  | 9.1901 | NO
| 3. Adipic Acid Production | C | C | NA |  | C | NA | NA |  |  | 38.7631 | NO
| 4. Carbide Production | NO | NO | NO | NO |  | NO | NO | NO | NO
| Silicon Carbide | NO | NO | NO | NO |  | NO | NO | NO | NO
| Calcium Carbide | NO | NO | NO | NO |  | NO | NO | NO | NO
| 5. Other (please specify) | [5 empty] | 1500.1444 | IE,NA,NO | 6.8438 | NA,NO | NA,NO | NA,NO
| Carbon Black | 167 | 167 |  | NO |  |  |  | NO | NO
| Ethylene | 1782.7377 | 1782.7377 | IE | 0.00037373 | NO | IE | IE | 0.66625 | NO | NO | NO
| Dichloroethylene | NE | NE |  | NO |  |  |  | NO | NO
| Styrene | NE | NE |  | NO |  |  |  | NO | NO
| Methanol | 500 | 500 |  | 6e-05 |  |  |  | 0.03 | NO
| GREENHOUSE GAS SOURCE AND | ACTIVITY DATA |  | IMPLIED EMISSION FACTORS (2) |  |  | EMISSIONS
| SINK CATEGORIES | Production/Consumption quantity |  | CO2 | CH4 | N2O | CO2 |  | CH4 |  | N2O
[7 empty] | Emissions(3) | Recovery(4) | Emissions(3) | Recovery(4) | Emissions(3) | Recovery(4)
|  | Description (1) | (kt) | (t/t) |  |  | (Gg)
| C. Metal Production | [5 empty] | 1952.9819 | NA,NO | 0.049952 | NA,NO | 0.02265 | NO
| 1. Iron and Steel Production |  |  | 0.073712 | 2.3248e-06 |  | 1583.8308 | NA,NO | 0.049952 | NA,NO
| Steel | 4248.7 | 4248.7 | 0.0079992 | 1.0389e-05 |  | 33.9863 | NO | 0.044138 | NO
| Pig Iron | 12236 | 12236 | IE | IE |  | IE | NA | IE | NA
| Sinter | NA | NA | IE | IE |  | IE | NO | IE | NO
| Coke | 5002 | 5002 | IE | IE |  | IE | NO | IE | NO
| Other (please specify) | [5 empty] | 1549.8445 | NO | 0.0058141 | NO
| 2. Ferroalloys Production | IE | IE | IE | IE |  | IE | NO | IE | NO
| 3. Aluminium Production | 237.899 | 237.899 | 1.5517 | NE |  | 369.1511 | NO | NE | NO
4. SF6 Used in Aluminium and Magnesium Foundries
| 5. Other (please specify) | [5 empty] | NO | NO | NO | NO | NO | NO
| D. Other Production | [5 empty] | NE | NO
1. Pulp and Paper
| 2. Food and Drink | NA | NA | NE |  |  | NE | NO
| G. Other (please specify) | [5 empty] | NA | NA | NA | NA | NA | NA
1996
0 | GREENHOUSE GAS SOURCE AND | ACTIVITY DATA |  | IMPLIED EMISSION FACTORS (2) |  |  | EMISSIONS
| SINK CATEGORIES | Production/Consumption quantity |  | CO2 | CH4 | N2O | CO2 |  | CH4 |  | N2O
[7 empty] | Emissions(3) | Recovery(4) | Emissions(3) | Recovery(4) | Emissions(3) | Recovery(4)
|  | Description (1) | (kt) | (t/t) |  |  | (Gg)
| A. Mineral Products | [5 empty] | 9833.3063 | NA,NO | 0.72035 | NA,NO | NE | NO
| 1. Cement Production | C | C | C |  |  | 6416.4491 | NO
| 2. Lime Production | 3463.4956 | 3463.4956 | 0.4455 |  |  | 1542.9873 | NO
| 3. Limestone and Dolomite Use | 2680.6 | 2680.6 | 0.51569 |  |  | 1382.3509 | NO
| 4. Soda Ash | [5 empty] | IE,NA | NA,NO
| Soda Ash Production | NA | NA | NA |  |  | NA | NA
| Soda Ash Use | IE | IE | IE |  |  | IE | NO
| 5. Asphalt Roofing | NE | NE | NA |  |  | NA | NA
| 6. Road Paving with Asphalt | 2146 | 2146 | NA | ? |  | NA | NA | ?
| 7. Other (please specify) | [5 empty] | 491.519 | NA,NO | 0.72035 | NA,NO | NE | NO
| Glass Production | 3244.4785 | 3244.4785 | 0.11596 | NO | NE | 376.2321 | NO | NO | NO | NE | NO
| B. Chemical Industry | [5 empty] | 2970.8825 | IE,NA,NO | 7.9978 | NA,NO | 47.6537 | NA,NO
| 1. Ammonia Production(5) | 1388 | 1388 | 1.0552 | IE | NE | 1464.5546 | NO | IE | NO | NE | NO
| 2. Nitric Acid Production | 2442.4043 | 2442.4043 |  |  | 0.0038295 |  |  |  |  | 9.3532 | NO
| 3. Adipic Acid Production | C | C | NA |  | C | NA | NA |  |  | 38.3005 | NO
| 4. Carbide Production | NO | NO | NO | NO |  | NO | NO | NO | NO
| Silicon Carbide | NO | NO | NO | NO |  | NO | NO | NO | NO
| Calcium Carbide | NO | NO | NO | NO |  | NO | NO | NO | NO
| 5. Other (please specify) | [5 empty] | 1506.3279 | IE,NA,NO | 7.9978 | NA,NO | NA,NO | NA,NO
| Carbon Black | 167 | 167 |  | NO |  |  |  | NO | NO
| Ethylene | 1833.9007 | 1833.9007 | IE | 0.00031313 | NO | IE | IE | 0.57425 | NO | NO | NO
| Dichloroethylene | NE | NE |  | NO |  |  |  | NO | NO
| Styrene | NE | NE |  | NO |  |  |  | NO | NO
| Methanol | 500 | 500 |  | 6e-05 |  |  |  | 0.03 | NO
| GREENHOUSE GAS SOURCE AND | ACTIVITY DATA |  | IMPLIED EMISSION FACTORS (2) |  |  | EMISSIONS
| SINK CATEGORIES | Production/Consumption quantity |  | CO2 | CH4 | N2O | CO2 |  | CH4 |  | N2O
[7 empty] | Emissions(3) | Recovery(4) | Emissions(3) | Recovery(4) | Emissions(3) | Recovery(4)
|  | Description (1) | (kt) | (t/t) |  |  | (Gg)
| C. Metal Production | [5 empty] | 2204.8031 | NA,NO | 0.047881 | NA,NO | 0.021277 | NO
| 1. Iron and Steel Production |  |  | 0.082657 | 2.1598e-06 |  | 1832.4734 | NA,NO | 0.047881 | NA,NO
| Steel | 3947.7 | 3947.7 | 0.0079636 | 1.0442e-05 |  | 31.4379 | NO | 0.041221 | NO
| Pig Iron | 12830 | 12830 | IE | IE |  | IE | NA | IE | NA
| Sinter | NA | NA | IE | IE |  | IE | NO | IE | NO
| Coke | 5392 | 5392 | IE | IE |  | IE | NO | IE | NO
| Other (please specify) | [5 empty] | 1801.0355 | NO | 0.0066601 | NO
| 2. Ferroalloys Production | IE | IE | IE | IE |  | IE | NO | IE | NO
| 3. Aluminium Production | 239.963 | 239.963 | 1.5516 | NE |  | 372.3297 | NO | NE | NO
4. SF6 Used in Aluminium and Magnesium Foundries
| 5. Other (please specify) | [5 empty] | NO | NO | NO | NO | NO | NO
| D. Other Production | [5 empty] | NE | NO
1. Pulp and Paper
| 2. Food and Drink | NA | NA | NE |  |  | NE | NO
| G. Other (please specify) | [5 empty] | NA | NA | NA | NA | NA | NA
1997
0 | GREENHOUSE GAS SOURCE AND | ACTIVITY DATA |  | IMPLIED EMISSION FACTORS (2) |  |  | EMISSIONS
| SINK CATEGORIES | Production/Consumption quantity |  | CO2 | CH4 | N2O | CO2 |  | CH4 |  | N2O
[7 empty] | Emissions(3) | Recovery(4) | Emissions(3) | Recovery(4) | Emissions(3) | Recovery(4)
|  | Description (1) | (kt) | (t/t) |  |  | (Gg)
| A. Mineral Products | [5 empty] | 10281.4809 | NA,NO | 0.70876 | NA,NO | NE | NO
| 1. Cement Production | C | C | C |  |  | 6710.4926 | NO
| 2. Lime Production | 3518.633 | 3518.633 | 0.4455 |  |  | 1567.551 | NO
| 3. Limestone and Dolomite Use | 2949 | 2949 | 0.51176 |  |  | 1509.1897 | NO
| 4. Soda Ash | [5 empty] | IE,NA | NA,NO
| Soda Ash Production | NA | NA | NA |  |  | NA | NA
| Soda Ash Use | IE | IE | IE |  |  | IE | NO
| 5. Asphalt Roofing | NE | NE | NA |  |  | NA | NA
| 6. Road Paving with Asphalt | 2015 | 2015 | NA | ? |  | NA | NA | ?
| 7. Other (please specify) | [5 empty] | 494.2475 | NA,NO | 0.70876 | NA,NO | NE | NO
| Glass Production | 3271.226 | 3271.226 | 0.11641 | NO | NE | 380.8152 | NO | NO | NO | NE | NO
| B. Chemical Industry | [5 empty] | 2504.4557 | IE,NA,NO | 6.6194 | NA,NO | 48.2595 | NA,NO
| 1. Ammonia Production(5) | 1010.8555 | 1010.8555 | 0.98231 | IE | NE | 992.9762 | NO | IE | NO | NE | NO
| 2. Nitric Acid Production | 2350.9031 | 2350.9031 |  |  | 0.0037768 |  |  |  |  | 8.879 | NO
| 3. Adipic Acid Production | C | C | NA |  | C | NA | NA |  |  | 39.3805 | NO
| 4. Carbide Production | NO | NO | NO | NO |  | NO | NO | NO | NO
| Silicon Carbide | NO | NO | NO | NO |  | NO | NO | NO | NO
| Calcium Carbide | NO | NO | NO | NO |  | NO | NO | NO | NO
| 5. Other (please specify) | [5 empty] | 1511.4795 | IE,NA,NO | 6.6194 | NA,NO | NA,NO | NA,NO
| Carbon Black | 167 | 167 |  | NO |  |  |  | NO | NO
| Ethylene | 1644.1655 | 1644.1655 | IE | 0.00035413 | NO | IE | IE | 0.58225 | NO | NO | NO
| Dichloroethylene | NE | NE |  | NO |  |  |  | NO | NO
| Styrene | NE | NE |  | NO |  |  |  | NO | NO
| Methanol | 500 | 500 |  | 6e-05 |  |  |  | 0.03 | NO
| GREENHOUSE GAS SOURCE AND | ACTIVITY DATA |  | IMPLIED EMISSION FACTORS (2) |  |  | EMISSIONS
| SINK CATEGORIES | Production/Consumption quantity |  | CO2 | CH4 | N2O | CO2 |  | CH4 |  | N2O
[7 empty] | Emissions(3) | Recovery(4) | Emissions(3) | Recovery(4) | Emissions(3) | Recovery(4)
|  | Description (1) | (kt) | (t/t) |  |  | (Gg)
| C. Metal Production | [5 empty] | 1942.3747 | NA,NO | 0.049783 | NA,NO | 0.022592 | NO
| 1. Iron and Steel Production |  |  | 0.068562 | 2.1903e-06 |  | 1558.3152 | NA,NO | 0.049783 | NA,NO
| Steel | 4231.5 | 4231.5 | 0.0078602 | 1.0406e-05 |  | 33.2603 | NO | 0.044034 | NO
| Pig Iron | 13055 | 13055 | IE | IE |  | IE | NA | IE | NA
| Sinter | NA | NA | IE | IE |  | IE | NO | IE | NO
| Coke | 5442 | 5442 | IE | IE |  | IE | NO | IE | NO
| Other (please specify) | [5 empty] | 1525.0549 | NO | 0.0057493 | NO
| 2. Ferroalloys Production | IE | IE | IE | IE |  | IE | NO | IE | NO
| 3. Aluminium Production | 247.675 | 247.675 | 1.5507 | NE |  | 384.0595 | NO | NE | NO
4. SF6 Used in Aluminium and Magnesium Foundries
| 5. Other (please specify) | [5 empty] | NO | NO | NO | NO | NO | NO
| D. Other Production | [5 empty] | NE | NO
1. Pulp and Paper
| 2. Food and Drink | NA | NA | NE |  |  | NE | NO
| G. Other (please specify) | [5 empty] | NA | NA | NA | NA | NA | NA
1998
0 | GREENHOUSE GAS SOURCE AND | ACTIVITY DATA |  | IMPLIED EMISSION FACTORS (2) |  |  | EMISSIONS
| SINK CATEGORIES | Production/Consumption quantity |  | CO2 | CH4 | N2O | CO2 |  | CH4 |  | N2O
[7 empty] | Emissions(3) | Recovery(4) | Emissions(3) | Recovery(4) | Emissions(3) | Recovery(4)
|  | Description (1) | (kt) | (t/t) |  |  | (Gg)
| A. Mineral Products | [5 empty] | 10443.2399 | NA,NO | 0.70947 | NA,NO | NE | NO
| 1. Cement Production | C | C | C |  |  | 6838.1694 | NO
| 2. Lime Production | 3807.9477 | 3807.9477 | 0.4455 |  |  | 1696.4407 | NO
| 3. Limestone and Dolomite Use | 2906.6 | 2906.6 | 0.49158 |  |  | 1428.8176 | NO
| 4. Soda Ash | [5 empty] | IE,NA | NA,NO
| Soda Ash Production | NA | NA | NA |  |  | NA | NA
| Soda Ash Use | IE | IE | IE |  |  | IE | NO
| 5. Asphalt Roofing | NE | NE | NA |  |  | NA | NA
| 6. Road Paving with Asphalt | 1967 | 1967 | NA | ? |  | NA | NA | ?
| 7. Other (please specify) | [5 empty] | 479.8123 | NA,NO | 0.70947 | NA,NO | NE | NO
| Glass Production | 3155.9995 | 3155.9995 | 0.11605 | NO | NE | 366.2664 | NO | NO | NO | NE | NO
| B. Chemical Industry | [5 empty] | 2731.9506 | IE,NA,NO | 4.8026 | NA,NO | 49.1629 | NA,NO
| 1. Ammonia Production(5) | 1208.8851 | 1208.8851 | 1.0278 | IE | NE | 1242.4953 | NO | IE | NO | NE | NO
| 2. Nitric Acid Production | 2610.432 | 2610.432 |  |  | 0.0039879 |  |  |  |  | 10.4102 | NO
| 3. Adipic Acid Production | C | C | NA |  | C | NA | NA |  |  | 38.7527 | NO
| 4. Carbide Production | NO | NO | NO | NO |  | NO | NO | NO | NO
| Silicon Carbide | NO | NO | NO | NO |  | NO | NO | NO | NO
| Calcium Carbide | NO | NO | NO | NO |  | NO | NO | NO | NO
| 5. Other (please specify) | [5 empty] | 1489.4553 | IE,NA,NO | 4.8026 | NA,NO | NA,NO | NA,NO
| Carbon Black | 167 | 167 |  | NO |  |  |  | NO | NO
| Ethylene | 1878.6628 | 1878.6628 | IE | 0.00026681 | NO | IE | IE | 0.50125 | NO | NO | NO
| Dichloroethylene | NE | NE |  | NO |  |  |  | NO | NO
| Styrene | NE | NE |  | NO |  |  |  | NO | NO
| Methanol | 500 | 500 |  | 6e-05 |  |  |  | 0.03 | NO
| GREENHOUSE GAS SOURCE AND | ACTIVITY DATA |  | IMPLIED EMISSION FACTORS (2) |  |  | EMISSIONS
| SINK CATEGORIES | Production/Consumption quantity |  | CO2 | CH4 | N2O | CO2 |  | CH4 |  | N2O
[7 empty] | Emissions(3) | Recovery(4) | Emissions(3) | Recovery(4) | Emissions(3) | Recovery(4)
|  | Description (1) | (kt) | (t/t) |  |  | (Gg)
| C. Metal Production | [5 empty] | 1767.4861 | NA,NO | 0.043098 | NA,NO | 0.019426 | NO
| 1. Iron and Steel Production |  |  | 0.063589 | 2.0049e-06 |  | 1366.9147 | NA,NO | 0.043098 | NA,NO
| Steel | 3605.1 | 3605.1 | 0.007841 | 1.0483e-05 |  | 28.2677 | NO | 0.037791 | NO
| Pig Iron | 12746 | 12746 | IE | IE |  | IE | NA | IE | NA
| Sinter | NA | NA | IE | IE |  | IE | NO | IE | NO
| Coke | 5145 | 5145 | IE | IE |  | IE | NO | IE | NO
| Other (please specify) | [5 empty] | 1338.6471 | NO | 0.0053065 | NO
| 2. Ferroalloys Production | IE | IE | IE | IE |  | IE | NO | IE | NO
| 3. Aluminium Production | 258.397 | 258.397 | 1.5502 | NE |  | 400.5714 | NO | NE | NO
4. SF6 Used in Aluminium and Magnesium Foundries
| 5. Other (please specify) | [5 empty] | NO | NO | NO | NO | NO | NO
| D. Other Production | [5 empty] | NE | NO
1. Pulp and Paper
| 2. Food and Drink | NA | NA | NE |  |  | NE | NO
| G. Other (please specify) | [5 empty] | NA | NA | NA | NA | NA | NA
1999
0 | GREENHOUSE GAS SOURCE AND | ACTIVITY DATA |  | IMPLIED EMISSION FACTORS (2) |  |  | EMISSIONS
| SINK CATEGORIES | Production/Consumption quantity |  | CO2 | CH4 | N2O | CO2 |  | CH4 |  | N2O
[7 empty] | Emissions(3) | Recovery(4) | Emissions(3) | Recovery(4) | Emissions(3) | Recovery(4)
|  | Description (1) | (kt) | (t/t) |  |  | (Gg)
| A. Mineral Products | [5 empty] | 9783.4292 | NA,NO | 0.58651 | NA,NO | NE | NO
| 1. Cement Production | C | C | C |  |  | 6530.8607 | NO
| 2. Lime Production | 3284.1931 | 3284.1931 | 0.4455 |  |  | 1463.108 | NO
| 3. Limestone and Dolomite Use | 2777.8 | 2777.8 | 0.50185 |  |  | 1394.0358 | NO
| 4. Soda Ash | [5 empty] | IE,NA | NA,NO
| Soda Ash Production | NA | NA | NA |  |  | NA | NA
| Soda Ash Use | IE | IE | IE |  |  | IE | NO
| 5. Asphalt Roofing | NE | NE | NA |  |  | NA | NA
| 6. Road Paving with Asphalt | 1928 | 1928 | NA | ? |  | NA | NA | ?
| 7. Other (please specify) | [5 empty] | 395.4246 | NA,NO | 0.58651 | NA,NO | NE | NO
| Glass Production | 2988.508 | 2988.508 | 0.11415 | NO | NE | 341.1263 | NO | NO | NO | NE | NO
| B. Chemical Industry | [5 empty] | 2733.0669 | IE,NA,NO | 4.0292 | NA,NO | 17.2793 | NA,NO
| 1. Ammonia Production(5) | 1195.287 | 1195.287 | 1.0139 | IE | NE | 1211.8558 | NO | IE | NO | NE | NO
| 2. Nitric Acid Production | 2436.607 | 2436.607 |  |  | 0.0062917 |  |  |  |  | 15.3304 | NO
| 3. Adipic Acid Production | C | C | NA |  | C | NA | NA |  |  | 1.9489 | NO
| 4. Carbide Production | NO | NO | NO | NO |  | NO | NO | NO | NO
| Silicon Carbide | NO | NO | NO | NO |  | NO | NO | NO | NO
| Calcium Carbide | NO | NO | NO | NO |  | NO | NO | NO | NO
| 5. Other (please specify) | [5 empty] | 1521.2112 | IE,NA,NO | 4.0292 | NA,NO | NA,NO | NA,NO
| Carbon Black | 167 | 167 |  | NO |  |  |  | NO | NO
| Ethylene | 1928.5494 | 1928.5494 | IE | 0.00036414 | NO | IE | IE | 0.70225 | NO | NO | NO
| Dichloroethylene | NE | NE |  | NO |  |  |  | NO | NO
| Styrene | NE | NE |  | NO |  |  |  | NO | NO
| Methanol | 500 | 500 |  | 5.78e-05 |  |  |  | 0.0289 | NO
| GREENHOUSE GAS SOURCE AND | ACTIVITY DATA |  | IMPLIED EMISSION FACTORS (2) |  |  | EMISSIONS
| SINK CATEGORIES | Production/Consumption quantity |  | CO2 | CH4 | N2O | CO2 |  | CH4 |  | N2O
[7 empty] | Emissions(3) | Recovery(4) | Emissions(3) | Recovery(4) | Emissions(3) | Recovery(4)
|  | Description (1) | (kt) | (t/t) |  |  | (Gg)
| C. Metal Production | [5 empty] | 2157.9757 | NA,NO | 0.042101 | NA,NO | 0.018569 | NO
| 1. Iron and Steel Production |  |  | 0.083314 | 2.0153e-06 |  | 1740.4744 | NA,NO | 0.042101 | NA,NO
| Steel | 3473.5 | 3473.5 | 0.0076547 | 1.0335e-05 |  | 26.5885 | NO | 0.035898 | NO
| Pig Iron | 12139 | 12139 | IE | IE |  | IE | NA | IE | NA
| Sinter | NA | NA | IE | IE |  | IE | NO | IE | NO
| Coke | 5278 | 5278 | IE | IE |  | IE | NO | IE | NO
| Other (please specify) | [5 empty] | 1713.8859 | NO | 0.0062029 | NO
| 2. Ferroalloys Production | IE | IE | IE | IE |  | IE | NO | IE | NO
| 3. Aluminium Production | 269.7 | 269.7 | 1.548 | NE |  | 417.5013 | NO | NE | NO
4. SF6 Used in Aluminium and Magnesium Foundries
| 5. Other (please specify) | [5 empty] | NO | NO | NO | NO | NO | NO
| D. Other Production | [5 empty] | NE | NO
1. Pulp and Paper
| 2. Food and Drink | NA | NA | NE |  |  | NE | NO
| G. Other (please specify) | [5 empty] | NA | NA | NA | NA | NA | NA
2000
0 | GREENHOUSE GAS SOURCE AND | ACTIVITY DATA |  | IMPLIED EMISSION FACTORS (2) |  |  | EMISSIONS
| SINK CATEGORIES | Production/Consumption quantity |  | CO2 | CH4 | N2O | CO2 |  | CH4 |  | N2O
[7 empty] | Emissions(3) | Recovery(4) | Emissions(3) | Recovery(4) | Emissions(3) | Recovery(4)
|  | Description (1) | (kt) | (t/t) |  |  | (Gg)
| A. Mineral Products | [5 empty] | 9548.4268 | NA,NO | 0.58747 | NA,NO | NE | NO
| 1. Cement Production | C | C | C |  |  | 6331.8839 | NO
| 2. Lime Production | 3312.0996 | 3312.0996 | 0.4455 |  |  | 1475.5404 | NO
| 3. Limestone and Dolomite Use | 2504 | 2504 | 0.52124 |  |  | 1305.1916 | NO
| 4. Soda Ash | [5 empty] | IE,NA | NA,NO
| Soda Ash Production | NA | NA | NA |  |  | NA | NA
| Soda Ash Use | IE | IE | IE |  |  | IE | NO
| 5. Asphalt Roofing | NE | NE | NA |  |  | NA | NA
| 6. Road Paving with Asphalt | 1975 | 1975 | NA | ? |  | NA | NA | ?
| 7. Other (please specify) | [5 empty] | 435.8109 | NA,NO | 0.58747 | NA,NO | NE | NO
| Glass Production | 3026.1805 | 3026.1805 | 0.11313 | NO | NE | 342.3638 | NO | NO | NO | NE | NO
| B. Chemical Industry | [5 empty] | 2898.198 | IE,NA,NO | 3.7756 | NA,NO | 17.8741 | NA,NO
| 1. Ammonia Production(5) | 1212.97 | 1212.97 | 1.1396 | IE | NE | 1382.3423 | NO | IE | NO | NE | NO
| 2. Nitric Acid Production | 2030.3065 | 2030.3065 |  |  | 0.0069371 |  |  |  |  | 14.0845 | NO
| 3. Adipic Acid Production | C | C | NA |  | C | NA | NA |  |  | 3.7896 | NO
| 4. Carbide Production | NO | NO | NO | NO |  | NO | NO | NO | NO
| Silicon Carbide | NO | NO | NO | NO |  | NO | NO | NO | NO
| Calcium Carbide | NO | NO | NO | NO |  | NO | NO | NO | NO
| 5. Other (please specify) | [5 empty] | 1515.8557 | IE,NA,NO | 3.7756 | NA,NO | NA,NO | NA,NO
| Carbon Black | 167 | 167 |  | NO |  |  |  | NO | NO
| Ethylene | 2342.6102 | 2342.6102 | IE | 0.00037832 | NO | IE | IE | 0.88625 | NO | NO | NO
| Dichloroethylene | NE | NE |  | NO |  |  |  | NO | NO
| Styrene | NE | NE |  | NO |  |  |  | NO | NO
| Methanol | 500 | 500 |  | 5.782e-05 |  |  |  | 0.02891 | NO
| GREENHOUSE GAS SOURCE AND | ACTIVITY DATA |  | IMPLIED EMISSION FACTORS (2) |  |  | EMISSIONS
| SINK CATEGORIES | Production/Consumption quantity |  | CO2 | CH4 | N2O | CO2 |  | CH4 |  | N2O
[7 empty] | Emissions(3) | Recovery(4) | Emissions(3) | Recovery(4) | Emissions(3) | Recovery(4)
|  | Description (1) | (kt) | (t/t) |  |  | (Gg)
| C. Metal Production | [5 empty] | 2049.2923 | NA,NO | 0.040906 | NA,NO | 0.018161 | NO
| 1. Iron and Steel Production |  |  | 0.082156 | 2.1278e-06 |  | 1579.4398 | NA,NO | 0.040906 | NA,NO
| Steel | 3381.8 | 3381.8 | 0.0076276 | 1.0401e-05 |  | 25.795 | NO | 0.035175 | NO
| Pig Iron | 10891 | 10891 | IE | IE |  | IE | NA | IE | NA
| Sinter | NA | NA | IE | IE |  | IE | NO | IE | NO
| Coke | 4952 | 4952 | IE | IE |  | IE | NO | IE | NO
| Other (please specify) | [5 empty] | 1553.6448 | NO | 0.0057313 | NO
| 2. Ferroalloys Production | IE | IE | IE | IE |  | IE | NO | IE | NO
| 3. Aluminium Production | 305.099 | 305.099 | 1.54 | NE |  | 469.8525 | NO | NE | NO
4. SF6 Used in Aluminium and Magnesium Foundries
| 5. Other (please specify) | [5 empty] | NO | NO | NO | NO | NO | NO
| D. Other Production | [5 empty] | NE | NO
1. Pulp and Paper
| 2. Food and Drink | NA | NA | NE |  |  | NE | NO
| G. Other (please specify) | [5 empty] | NA | NA | NA | NA | NA | NA
2001
0 | GREENHOUSE GAS SOURCE AND | ACTIVITY DATA |  | IMPLIED EMISSION FACTORS (2) |  |  | EMISSIONS
| SINK CATEGORIES | Production/Consumption quantity |  | CO2 | CH4 | N2O | CO2 |  | CH4 |  | N2O
[7 empty] | Emissions(3) | Recovery(4) | Emissions(3) | Recovery(4) | Emissions(3) | Recovery(4)
|  | Description (1) | (kt) | (t/t) |  |  | (Gg)
| A. Mineral Products | [5 empty] | 8976.8323 | NA,NO | 0.5833 | NA,NO | NE | NO
| 1. Cement Production | C | C | C |  |  | 5843.8381 | NO
| 2. Lime Production | 3277.3641 | 3277.3641 | 0.4455 |  |  | 1460.0657 | NO
| 3. Limestone and Dolomite Use | 2150.2 | 2150.2 | 0.53113 |  |  | 1142.0448 | NO
| 4. Soda Ash | [5 empty] | IE,NA | NA,NO
| Soda Ash Production | NA | NA | NA |  |  | NA | NA
| Soda Ash Use | IE | IE | IE |  |  | IE | NO
| 5. Asphalt Roofing | NE | NE | NA |  |  | NA | NA
| 6. Road Paving with Asphalt | 1934 | 1934 | NA | ? |  | NA | NA | ?
| 7. Other (please specify) | [5 empty] | 530.8837 | NA,NO | 0.5833 | NA,NO | NE | NO
| Glass Production | 3330.965 | 3330.965 | 0.119 | NO | NE | 396.3798 | NO | NO | NO | NE | NO
| B. Chemical Industry | [5 empty] | 2896.3989 | IE,NA,NO | 3.6822 | NA,NO | 15.5195 | NA,NO
| 1. Ammonia Production(5) | 1185.719 | 1185.719 | 1.151 | IE | NE | 1364.7167 | NO | IE | NO | NE | NO
| 2. Nitric Acid Production | 1651.819 | 1651.819 |  |  | 0.0066231 |  |  |  |  | 10.9402 | NO
| 3. Adipic Acid Production | C | C | NA |  | C | NA | NA |  |  | 4.5793 | NO
| 4. Carbide Production | NO | NO | NO | NO |  | NO | NO | NO | NO
| Silicon Carbide | NO | NO | NO | NO |  | NO | NO | NO | NO
| Calcium Carbide | NO | NO | NO | NO |  | NO | NO | NO | NO
| 5. Other (please specify) | [5 empty] | 1531.6822 | IE,NA,NO | 3.6822 | NA,NO | NA,NO | NA,NO
| Carbon Black | 167 | 167 |  | NO |  |  |  | NO | NO
| Ethylene | 2164.4958 | 2164.4958 | IE | 0.0004769 | NO | IE | IE | 1.0323 | NO | NO | NO
| Dichloroethylene | NE | NE |  | NO |  |  |  | NO | NO
| Styrene | NE | NE |  | NO |  |  |  | NO | NO
| Methanol | 500 | 500 |  | 1.3e-06 |  |  |  | 0.00065 | NO
| GREENHOUSE GAS SOURCE AND | ACTIVITY DATA |  | IMPLIED EMISSION FACTORS (2) |  |  | EMISSIONS
| SINK CATEGORIES | Production/Consumption quantity |  | CO2 | CH4 | N2O | CO2 |  | CH4 |  | N2O
[7 empty] | Emissions(3) | Recovery(4) | Emissions(3) | Recovery(4) | Emissions(3) | Recovery(4)
|  | Description (1) | (kt) | (t/t) |  |  | (Gg)
| C. Metal Production | [5 empty] | 1569.9199 | NA,NO | 0.035309 | NA,NO | 0.016265 | NO
| 1. Iron and Steel Production |  |  | 0.060867 | 2.0564e-06 |  | 1045.1217 | NA,NO | 0.035309 | NA,NO
| Steel | 3043.7 | 3043.7 | 0.0076702 | 1.0459e-05 |  | 23.3457 | NO | 0.031835 | NO
| Pig Iron | 9870 | 9870 | IE | IE |  | IE | NA | IE | NA
| Sinter | NA | NA | IE | IE |  | IE | NO | IE | NO
| Coke | 4257 | 4257 | IE | IE |  | IE | NO | IE | NO
| Other (please specify) | [5 empty] | 1021.7761 | NO | 0.0034741 | NO
| 2. Ferroalloys Production | IE | IE | IE | IE |  | IE | NO | IE | NO
| 3. Aluminium Production | 340.778 | 340.778 | 1.54 | NE |  | 524.7981 | NO | NE | NO
4. SF6 Used in Aluminium and Magnesium Foundries
| 5. Other (please specify) | [5 empty] | NO | NO | NO | NO | NO | NO
| D. Other Production | [5 empty] | NE | NO
1. Pulp and Paper
| 2. Food and Drink | NA | NA | NE |  |  | NE | NO
| G. Other (please specify) | [5 empty] | NA | NA | NA | NA | NA | NA
2002
0 | GREENHOUSE GAS SOURCE AND | ACTIVITY DATA |  | IMPLIED EMISSION FACTORS (2) |  |  | EMISSIONS
| SINK CATEGORIES | Production/Consumption quantity |  | CO2 | CH4 | N2O | CO2 |  | CH4 |  | N2O
[7 empty] | Emissions(3) | Recovery(4) | Emissions(3) | Recovery(4) | Emissions(3) | Recovery(4)
|  | Description (1) | (kt) | (t/t) |  |  | (Gg)
| A. Mineral Products | [5 empty] | 8901.0226 | NA,NO | 0.58808 | NA,NO | NE | NO
| 1. Cement Production | C | C | C |  |  | 5988.2648 | NO
| 2. Lime Production | 3020.3992 | 3020.3992 | 0.4455 |  |  | 1345.5879 | NO
| 3. Limestone and Dolomite Use | 1906.8 | 1906.8 | 0.54903 |  |  | 1046.8992 | NO
| 4. Soda Ash | [5 empty] | IE,NA | NA,NO
| Soda Ash Production | NA | NA | NA |  |  | NA | NA
| Soda Ash Use | IE | IE | IE |  |  | IE | NO
| 5. Asphalt Roofing | NE | NE | NA |  |  | NA | NA
| 6. Road Paving with Asphalt | 2002 | 2002 | NA | ? |  | NA | NA | ?
| 7. Other (please specify) | [5 empty] | 520.2707 | NA,NO | 0.58808 | NA,NO | NE | NO
| Glass Production | 3351.5369 | 3351.5369 | 0.11671 | NO | NE | 391.1611 | NO | NO | NO | NE | NO
| B. Chemical Industry | [5 empty] | 3019.047 | IE,NA,NO | 3.9186 | NA,NO | 8.9612 | NA,NO
| 1. Ammonia Production(5) | 1216.652 | 1216.652 | 1.1887 | IE | NE | 1446.2293 | NO | IE | NO | NE | NO
| 2. Nitric Acid Production | 1635.211 | 1635.211 |  |  | 0.0041958 |  |  |  |  | 6.8609 | NO
| 3. Adipic Acid Production | C | C | NA |  | C | NA | NA |  |  | 2.1003 | NO
| 4. Carbide Production | NO | NO | NO | NO |  | NO | NO | NO | NO
| Silicon Carbide | NO | NO | NO | NO |  | NO | NO | NO | NO
| Calcium Carbide | NO | NO | NO | NO |  | NO | NO | NO | NO
| 5. Other (please specify) | [5 empty] | 1572.8177 | IE,NA,NO | 3.9186 | NA,NO | NA,NO | NA,NO
| Carbon Black | 167 | 167 |  | NO |  |  |  | NO | NO
| Ethylene | 1901.5442 | 1901.5442 | IE | 0.00073207 | NO | IE | IE | 1.3921 | NO | NO | NO
| Dichloroethylene | NE | NE |  | NO |  |  |  | NO | NO
| Styrene | NE | NE |  | NO |  |  |  | NO | NO
| Methanol | NO | NO |  | NO |  |  |  | NO | NO
| GREENHOUSE GAS SOURCE AND | ACTIVITY DATA |  | IMPLIED EMISSION FACTORS (2) |  |  | EMISSIONS
| SINK CATEGORIES | Production/Consumption quantity |  | CO2 | CH4 | N2O | CO2 |  | CH4 |  | N2O
[7 empty] | Emissions(3) | Recovery(4) | Emissions(3) | Recovery(4) | Emissions(3) | Recovery(4)
|  | Description (1) | (kt) | (t/t) |  |  | (Gg)
| C. Metal Production | [5 empty] | 1198.016 | NA,NO | 0.028407 | NA,NO | 0.01327 | NO
| 1. Iron and Steel Production |  |  | 0.045739 | 1.9457e-06 |  | 667.7663 | NA,NO | 0.028407 | NA,NO
| Steel | 2483.7 | 2483.7 | 0.0076986 | 1.0498e-05 |  | 19.1209 | NO | 0.026074 | NO
| Pig Iron | 8561 | 8561 | IE | IE |  | IE | NA | IE | NA
| Sinter | NA | NA | IE | IE |  | IE | NO | IE | NO
| Coke | 3554.794 | 3554.794 | IE | IE |  | IE | NO | IE | NO
| Other (please specify) | [5 empty] | 648.6454 | NO | 0.0023328 | NO
| 2. Ferroalloys Production | IE | IE | IE | IE |  | IE | NO | IE | NO
| 3. Aluminium Production | 344.318 | 344.318 | 1.54 | NE |  | 530.2497 | NO | NE | NO
4. SF6 Used in Aluminium and Magnesium Foundries
| 5. Other (please specify) | [5 empty] | NO | NO | NO | NO | NO | NO
| D. Other Production | [5 empty] | NE | NO
1. Pulp and Paper
| 2. Food and Drink | NA | NA | NE |  |  | NE | NO
| G. Other (please specify) | [5 empty] | NA | NA | NA | NA | NA | NA
2003
0 | GREENHOUSE GAS SOURCE AND | ACTIVITY DATA |  | IMPLIED EMISSION FACTORS (2) |  |  | EMISSIONS
| SINK CATEGORIES | Production/Consumption quantity |  | CO2 | CH4 | N2O | CO2 |  | CH4 |  | N2O
[7 empty] | Emissions(3) | Recovery(4) | Emissions(3) | Recovery(4) | Emissions(3) | Recovery(4)
|  | Description (1) | (kt) | (t/t) |  |  | (Gg)
| A. Mineral Products | [5 empty] | 9105.3219 | NA,NO | 0.61883 | NA,NO | NE | NO
| 1. Cement Production | C | C | C |  |  | 5867.5495 | NO
| 2. Lime Production | 3245.9885 | 3245.9885 | 0.4455 |  |  | 1446.0879 | NO
| 3. Limestone and Dolomite Use | 2272.6 | 2272.6 | 0.55754 |  |  | 1267.069 | NO
| 4. Soda Ash | [5 empty] | IE,NA | NA,NO
| Soda Ash Production | NA | NA | NA |  |  | NA | NA
| Soda Ash Use | IE | IE | IE |  |  | IE | NO
| 5. Asphalt Roofing | NE | NE | NA |  |  | NA | NA
| 6. Road Paving with Asphalt | 1959 | 1959 | NA | ? |  | NA | NA | ?
| 7. Other (please specify) | [5 empty] | 524.6155 | NA,NO | 0.61883 | NA,NO | NE | NO
| Glass Production | 3378.956 | 3378.956 | 0.11427 | NO | NE | 386.1127 | NO | NO | NO | NE | NO
| B. Chemical Industry | [5 empty] | 2879.5858 | IE,NA,NO | 4.5746 | NA,NO | 9.3834 | NA,NO
| 1. Ammonia Production(5) | 1309.805 | 1309.805 | 0.9822 | IE | NE | 1286.492 | NO | IE | NO | NE | NO
| 2. Nitric Acid Production | 1713.056 | 1713.056 |  |  | 0.0043835 |  |  |  |  | 7.5092 | NO
| 3. Adipic Acid Production | C | C | NA |  | C | NA | NA |  |  | 1.8742 | NO
| 4. Carbide Production | NO | NO | NO | NO |  | NO | NO | NO | NO
| Silicon Carbide | NO | NO | NO | NO |  | NO | NO | NO | NO
| Calcium Carbide | NO | NO | NO | NO |  | NO | NO | NO | NO
| 5. Other (please specify) | [5 empty] | 1593.0938 | IE,NA,NO | 4.5746 | NA,NO | NA,NO | NA,NO
| Carbon Black | 167 | 167 |  | NO |  |  |  | NO | NO
| Ethylene | 2191.7637 | 2191.7637 | IE | 0.000479 | NO | IE | IE | 1.0499 | NO | NO | NO
| Dichloroethylene | NE | NE |  | NO |  |  |  | NO | NO
| Styrene | NE | NE |  | NO |  |  |  | NO | NO
| Methanol | NO | NO |  | NO |  |  |  | NO | NO
| GREENHOUSE GAS SOURCE AND | ACTIVITY DATA |  | IMPLIED EMISSION FACTORS (2) |  |  | EMISSIONS
| SINK CATEGORIES | Production/Consumption quantity |  | CO2 | CH4 | N2O | CO2 |  | CH4 |  | N2O
[7 empty] | Emissions(3) | Recovery(4) | Emissions(3) | Recovery(4) | Emissions(3) | Recovery(4)
|  | Description (1) | (kt) | (t/t) |  |  | (Gg)
| C. Metal Production | [5 empty] | 1904.0378 | NA,NO | 0.030383 | NA,NO | 0.013178 | NO
| 1. Iron and Steel Production |  |  | 0.081506 | 1.7994e-06 |  | 1376.2059 | NA,NO | 0.030383 | NA,NO
| Steel | 2410.7 | 2410.7 | 0.0077115 | 1.0516e-05 |  | 18.59 | NO | 0.02535 | NO
| Pig Iron | 10228 | 10228 | IE | IE |  | IE | NA | IE | NA
| Sinter | NA | NA | IE | IE |  | IE | NO | IE | NO
| Coke | 4246 | 4246 | IE | IE |  | IE | NO | IE | NO
| Other (please specify) | [5 empty] | 1357.6159 | NO | 0.0050329 | NO
| 2. Ferroalloys Production | IE | IE | IE | IE |  | IE | NO | IE | NO
| 3. Aluminium Production | 342.748 | 342.748 | 1.54 | NE |  | 527.8319 | NO | NE | NO
4. SF6 Used in Aluminium and Magnesium Foundries
| 5. Other (please specify) | [5 empty] | NO | NO | NO | NO | NO | NO
| D. Other Production | [5 empty] | NE | NO
1. Pulp and Paper
| 2. Food and Drink | NA | NA | NE |  |  | NE | NO
| G. Other (please specify) | [5 empty] | NA | NA | NA | NA | NA | NA
2004
0 | GREENHOUSE GAS SOURCE AND | ACTIVITY DATA |  | IMPLIED EMISSION FACTORS (2) |  |  | EMISSIONS
| SINK CATEGORIES | Production/Consumption quantity |  | CO2 | CH4 | N2O | CO2 |  | CH4 |  | N2O
[7 empty] | Emissions(3) | Recovery(4) | Emissions(3) | Recovery(4) | Emissions(3) | Recovery(4)
|  | Description (1) | (kt) | (t/t) |  |  | (Gg)
| A. Mineral Products | [5 empty] | 9384.8003 | NA,NO | 0.60852 | NA,NO | NE | NO
| 1. Cement Production | C | C | C |  |  | 5976.6297 | NO
| 2. Lime Production | 3433.4155 | 3433.4155 | 0.4455 |  |  | 1529.5866 | NO
| 3. Limestone and Dolomite Use | 2330.1 | 2330.1 | 0.57565 |  |  | 1341.3241 | NO
| 4. Soda Ash | [5 empty] | IE,NA | NA,NO
| Soda Ash Production | NA | NA | NA |  |  | NA | NA
| Soda Ash Use | IE | IE | IE |  |  | IE | NO
| 5. Asphalt Roofing | NE | NE | NA |  |  | NA | NA
| 6. Road Paving with Asphalt | 1991 | 1991 | NA | ? |  | NA | NA | ?
| 7. Other (please specify) | [5 empty] | 537.2599 | NA,NO | 0.60852 | NA,NO | NE | NO
| Glass Production | 3505.3413 | 3505.3413 | 0.11464 | NO | NE | 401.8603 | NO | NO | NO | NE | NO
| B. Chemical Industry | [5 empty] | 2818.3845 | IE,NA,NO | 4.0745 | NA,NO | 12.0819 | NA,NO
| 1. Ammonia Production(5) | 1252.337 | 1252.337 | 0.97306 | IE | NE | 1218.6016 | NO | IE | NO | NE | NO
| 2. Nitric Acid Production | 1705.536 | 1705.536 |  |  | 0.0049972 |  |  |  |  | 8.5228 | NO
| 3. Adipic Acid Production | C | C | NA |  | C | NA | NA |  |  | 3.5591 | NO
| 4. Carbide Production | NO | NO | NO | NO |  | NO | NO | NO | NO
| Silicon Carbide | NO | NO | NO | NO |  | NO | NO | NO | NO
| Calcium Carbide | NO | NO | NO | NO |  | NO | NO | NO | NO
| 5. Other (please specify) | [5 empty] | 1599.7829 | IE,NA,NO | 4.0745 | NA,NO | NA,NO | NA,NO
| Carbon Black | 167 | 167 |  | NO |  |  |  | NO | NO
| Ethylene | 2322.2525 | 2322.2525 | IE | 0.00036837 | NO | IE | IE | 0.85545 | NO | NO | NO
| Dichloroethylene | NE | NE |  | NO |  |  |  | NO | NO
| Styrene | NE | NE |  | NO |  |  |  | NO | NO
| Methanol | NO | NO |  | NO |  |  |  | NO | NO
| GREENHOUSE GAS SOURCE AND | ACTIVITY DATA |  | IMPLIED EMISSION FACTORS (2) |  |  | EMISSIONS
| SINK CATEGORIES | Production/Consumption quantity |  | CO2 | CH4 | N2O | CO2 |  | CH4 |  | N2O
[7 empty] | Emissions(3) | Recovery(4) | Emissions(3) | Recovery(4) | Emissions(3) | Recovery(4)
|  | Description (1) | (kt) | (t/t) |  |  | (Gg)
| C. Metal Production | [5 empty] | 2122.4835 | NA,NO | 0.036813 | NA,NO | 0.016164 | NO
| 1. Iron and Steel Production |  |  | 0.090351 | 2.1203e-06 |  | 1568.6518 | NA,NO | 0.036813 | NA,NO
| Steel | 3010.7 | 3010.7 | 0.0076013 | 1.0365e-05 |  | 22.8854 | NO | 0.031207 | NO
| Pig Iron | 10180 | 10180 | IE | IE |  | IE | NA | IE | NA
| Sinter | NA | NA | IE | IE |  | IE | NO | IE | NO
| Coke | 4171 | 4171 | IE | IE |  | IE | NO | IE | NO
| Other (please specify) | [5 empty] | 1545.7664 | NO | 0.0056053 | NO
| 2. Ferroalloys Production | IE | IE | IE | IE |  | IE | NO | IE | NO
| 3. Aluminium Production | 359.631 | 359.631 | 1.54 | NE |  | 553.8317 | NO | NE | NO
4. SF6 Used in Aluminium and Magnesium Foundries
| 5. Other (please specify) | [5 empty] | NO | NO | NO | NO | NO | NO
| D. Other Production | [5 empty] | NE | NO
1. Pulp and Paper
| 2. Food and Drink | NA | NA | NE |  |  | NE | NO
| G. Other (please specify) | [5 empty] | NA | NA | NA | NA | NA | NA
2005
0 | GREENHOUSE GAS SOURCE AND | ACTIVITY DATA |  | IMPLIED EMISSION FACTORS (2) |  |  | EMISSIONS
| SINK CATEGORIES | Production/Consumption quantity |  | CO2 | CH4 | N2O | CO2 |  | CH4 |  | N2O
[7 empty] | Emissions(3) | Recovery(4) | Emissions(3) | Recovery(4) | Emissions(3) | Recovery(4)
|  | Description (1) | (kt) | (t/t) |  |  | (Gg)
| A. Mineral Products | [5 empty] | 9290.137 | NA,NO | 0.51439 | NA,NO | NE | NO
| 1. Cement Production | C | C | C |  |  | 5941.1632 | NO
| 2. Lime Production | 3426.9578 | 3426.9578 | 0.4455 |  |  | 1526.7097 | NO
| 3. Limestone and Dolomite Use | 2193.4 | 2193.4 | 0.57301 |  |  | 1256.8336 | NO
| 4. Soda Ash | [5 empty] | IE,NA | NA,NO
| Soda Ash Production | NA | NA | NA |  |  | NA | NA
| Soda Ash Use | IE | IE | IE |  |  | IE | NO
| 5. Asphalt Roofing | NE | NE | NA |  |  | NA | NA
| 6. Road Paving with Asphalt | 1906 | 1906 | NA | ? |  | NA | NA | ?
| 7. Other (please specify) | [5 empty] | 565.4306 | NA,NO | 0.51439 | NA,NO | NE | NO
| Glass Production | 3715.3848 | 3715.3848 | 0.11564 | NO | NE | 429.6597 | NO | NO | NO | NE | NO
| B. Chemical Industry | [5 empty] | 2841.8709 | IE,NA,NO | 3.5056 | NA,NO | 9.5022 | NA,NO
| 1. Ammonia Production(5) | 1171.942 | 1171.942 | 1.0241 | IE | NE | 1200.237 | NO | IE | NO | NE | NO
| 2. Nitric Acid Production | 1712.515 | 1712.515 |  |  | 0.0038045 |  |  |  |  | 6.5152 | NO
| 3. Adipic Acid Production | C | C | NA |  | C | NA | NA |  |  | 2.987 | NO
| 4. Carbide Production | NO | NO | NO | NO |  | NO | NO | NO | NO
| Silicon Carbide | NO | NO | NO | NO |  | NO | NO | NO | NO
| Calcium Carbide | NO | NO | NO | NO |  | NO | NO | NO | NO
| 5. Other (please specify) | [5 empty] | 1641.6339 | IE,NA,NO | 3.5056 | NA,NO | NA,NO | NA,NO
| Carbon Black | 167 | 167 |  | NO |  |  |  | NO | NO
| Ethylene | 2270.0665 | 2270.0665 | IE | 0.00057019 | NO | IE | IE | 1.2944 | NO | NO | NO
| Dichloroethylene | NE | NE |  | NO |  |  |  | NO | NO
| Styrene | NE | NE |  | NO |  |  |  | NO | NO
| Methanol | NO | NO |  | NO |  |  |  | NO | NO
| GREENHOUSE GAS SOURCE AND | ACTIVITY DATA |  | IMPLIED EMISSION FACTORS (2) |  |  | EMISSIONS
| SINK CATEGORIES | Production/Consumption quantity |  | CO2 | CH4 | N2O | CO2 |  | CH4 |  | N2O
[7 empty] | Emissions(3) | Recovery(4) | Emissions(3) | Recovery(4) | Emissions(3) | Recovery(4)
|  | Description (1) | (kt) | (t/t) |  |  | (Gg)
| C. Metal Production | [5 empty] | 2541.5903 | NA,NO | 0.03436 | NA,NO | 0.01428 | NO
| 1. Iron and Steel Production |  |  | 0.11688 | 2.0363e-06 |  | 1972.1383 | NA,NO | 0.03436 | NA,NO
| Steel | 2600.7 | 2600.7 | 0.0076442 | 1.0424e-05 |  | 19.8802 | NO | 0.027109 | NO
| Pig Iron | 10188.8 | 10188.8 | IE | IE |  | IE | NA | IE | NA
| Sinter | NA | NA | IE | IE |  | IE | NO | IE | NO
| Coke | 4084.075 | 4084.075 | IE | IE |  | IE | NO | IE | NO
| Other (please specify) | [5 empty] | 1952.2581 | NO | 0.0072505 | NO
| 2. Ferroalloys Production | IE | IE | IE | IE |  | IE | NO | IE | NO
| 3. Aluminium Production | 369.774 | 369.774 | 1.54 | NE |  | 569.452 | NO | NE | NO
4. SF6 Used in Aluminium and Magnesium Foundries
| 5. Other (please specify) | [5 empty] | NO | NO | NO | NO | NO | NO
| D. Other Production | [5 empty] | NE | NO
1. Pulp and Paper
| 2. Food and Drink | NA | NA | NE |  |  | NE | NO
| G. Other (please specify) | [5 empty] | NA | NA | NA | NA | NA | NA
2006
0 | GREENHOUSE GAS SOURCE AND | ACTIVITY DATA |  | IMPLIED EMISSION FACTORS (2) |  |  | EMISSIONS
| SINK CATEGORIES | Production/Consumption quantity |  | CO2 | CH4 | N2O | CO2 |  | CH4 |  | N2O
[7 empty] | Emissions(3) | Recovery(4) | Emissions(3) | Recovery(4) | Emissions(3) | Recovery(4)
|  | Description (1) | (kt) | (t/t) |  |  | (Gg)
| A. Mineral Products | [5 empty] | 9445.3883 | NA,NO | 0.83284 | NA,NO | NE | NO
| 1. Cement Production | C | C | C |  |  | 5892.7801 | NO
| 2. Lime Production | 3440.1495 | 3440.1495 | 0.4455 |  |  | 1532.5866 | NO
| 3. Limestone and Dolomite Use | 2472.6 | 2472.6 | 0.56606 |  |  | 1399.6308 | NO
| 4. Soda Ash | [5 empty] | IE,NA | NA,NO
| Soda Ash Production | NA | NA | NA |  |  | NA | NA
| Soda Ash Use | IE | IE | IE |  |  | IE | NO
| 5. Asphalt Roofing | NE | NE | NA |  |  | NA | NA
| 6. Road Paving with Asphalt | 1610 | 1610 | NA | ? |  | NA | NA | ?
| 7. Other (please specify) | [5 empty] | 620.3907 | NA,NO | 0.83284 | NA,NO | NE | NO
| Glass Production | 3658.2214 | 3658.2214 | 0.11815 | NO | NE | 432.2107 | NO | NO | NO | NE | NO
| B. Chemical Industry | [5 empty] | 2546.3303 | IE,NA,NO | 3.188 | NA,NO | 7.6309 | NA,NO
| 1. Ammonia Production(5) | 948.712 | 948.712 | 0.94921 | IE | NE | 900.528 | NO | IE | NO | NE | NO
| 2. Nitric Acid Production | 1467.833 | 1467.833 |  |  | 0.0038653 |  |  |  |  | 5.6736 | NO
| 3. Adipic Acid Production | C | C | NA |  | C | NA | NA |  |  | 1.9573 | NO
| 4. Carbide Production | NO | NO | NO | NO |  | NO | NO | NO | NO
| Silicon Carbide | NO | NO | NO | NO |  | NO | NO | NO | NO
| Calcium Carbide | NO | NO | NO | NO |  | NO | NO | NO | NO
| 5. Other (please specify) | [5 empty] | 1645.8023 | IE,NA,NO | 3.188 | NA,NO | NA,NO | NA,NO
| Carbon Black | 167 | 167 |  | NO |  |  |  | NO | NO
| Ethylene | 2260.7853 | 2260.7853 | IE | 0.00045353 | NO | IE | IE | 1.0253 | NO | NO | NO
| Dichloroethylene | NE | NE |  | NO |  |  |  | NO | NO
| Styrene | NE | NE |  | NO |  |  |  | NO | NO
| Methanol | NO | NO |  | NO |  |  |  | NO | NO
| GREENHOUSE GAS SOURCE AND | ACTIVITY DATA |  | IMPLIED EMISSION FACTORS (2) |  |  | EMISSIONS
| SINK CATEGORIES | Production/Consumption quantity |  | CO2 | CH4 | N2O | CO2 |  | CH4 |  | N2O
[7 empty] | Emissions(3) | Recovery(4) | Emissions(3) | Recovery(4) | Emissions(3) | Recovery(4)
|  | Description (1) | (kt) | (t/t) |  |  | (Gg)
| C. Metal Production | [5 empty] | 2192.6692 | NA,NO | 0.032921 | NA,NO | 0.014188 | NO
| 1. Iron and Steel Production |  |  | 0.092307 | 1.8555e-06 |  | 1637.7687 | NA,NO | 0.032921 | NA,NO
| Steel | 2613.7 | 2613.7 | 0.0076429 | 1.0422e-05 |  | 19.9762 | NO | 0.02724 | NO
| Pig Iron | 10695.7 | 10695.7 | IE | IE |  | IE | NA | IE | NA
| Sinter | NA | NA | IE | IE |  | IE | NO | IE | NO
| Coke | 4433.305 | 4433.305 | IE | IE |  | IE | NO | IE | NO
| Other (please specify) | [5 empty] | 1617.7924 | NO | 0.0056809 | NO
| 2. Ferroalloys Production | IE | IE | IE | IE |  | IE | NO | IE | NO
| 3. Aluminium Production | 360.325 | 360.325 | 1.54 | NE |  | 554.9005 | NO | NE | NO
4. SF6 Used in Aluminium and Magnesium Foundries
| 5. Other (please specify) | [5 empty] | NO | NO | NO | NO | NO | NO
| D. Other Production | [5 empty] | NE | NO
1. Pulp and Paper
| 2. Food and Drink | NA | NA | NE |  |  | NE | NO
| G. Other (please specify) | [5 empty] | NA | NA | NA | NA | NA | NA
2007
0 | GREENHOUSE GAS SOURCE AND | ACTIVITY DATA |  | IMPLIED EMISSION FACTORS (2) |  |  | EMISSIONS
| SINK CATEGORIES | Production/Consumption quantity |  | CO2 | CH4 | N2O | CO2 |  | CH4 |  | N2O
[7 empty] | Emissions(3) | Recovery(4) | Emissions(3) | Recovery(4) | Emissions(3) | Recovery(4)
|  | Description (1) | (kt) | (t/t) |  |  | (Gg)
| A. Mineral Products | [5 empty] | 9673.7896 | NA,NO | 0.88099 | NA,NO | NE | NO
| 1. Cement Production | C | C | C |  |  | 6117.015 | NO
| 2. Lime Production | 3555.1105 | 3555.1105 | 0.4455 |  |  | 1583.8017 | NO
| 3. Limestone and Dolomite Use | 2296.8 | 2296.8 | 0.59109 |  |  | 1357.6199 | NO
| 4. Soda Ash | [5 empty] | IE,NA | NA,NO
| Soda Ash Production | NA | NA | NA |  |  | NA | NA
| Soda Ash Use | IE | IE | IE |  |  | IE | NO
| 5. Asphalt Roofing | NE | NE | NA |  |  | NA | NA
| 6. Road Paving with Asphalt | 1563.2907 | 1563.2907 | NA | ? |  | NA | NA | ?
| 7. Other (please specify) | [5 empty] | 615.353 | NA,NO | 0.88099 | NA,NO | NE | NO
| Glass Production | 3629.0954 | 3629.0954 | 0.11957 | NO | NE | 433.913 | NO | NO | NO | NE | NO
| B. Chemical Industry | [5 empty] | 2877.0039 | IE,NA,NO | 3.6084 | NA,NO | 8.881 | NA,NO
| 1. Ammonia Production(5) | 1250.548 | 1250.548 | 0.98742 | IE | NE | 1234.817 | NO | IE | NO | NE | NO
| 2. Nitric Acid Production | 1605.988 | 1605.988 |  |  | 0.0035422 |  |  |  |  | 5.6887 | NO
| 3. Adipic Acid Production | C | C | NA |  | C | NA | NA |  |  | 3.1923 | NO
| 4. Carbide Production | NO | NO | NO | NO |  | NO | NO | NO | NO
| Silicon Carbide | NO | NO | NO | NO |  | NO | NO | NO | NO
| Calcium Carbide | NO | NO | NO | NO |  | NO | NO | NO | NO
| 5. Other (please specify) | [5 empty] | 1642.1869 | IE,NA,NO | 3.6084 | NA,NO | NA,NO | NA,NO
| Carbon Black | 167 | 167 |  | NO |  |  |  | NO | NO
| Ethylene | 2296.0276 | 2296.0276 | IE | 0.00057107 | NO | IE | IE | 1.3112 | NO | NO | NO
| Dichloroethylene | NE | NE |  | NO |  |  |  | NO | NO
| Styrene | NE | NE |  | NO |  |  |  | NO | NO
| Methanol | NO | NO |  | NO |  |  |  | NO | NO
| GREENHOUSE GAS SOURCE AND | ACTIVITY DATA |  | IMPLIED EMISSION FACTORS (2) |  |  | EMISSIONS
| SINK CATEGORIES | Production/Consumption quantity |  | CO2 | CH4 | N2O | CO2 |  | CH4 |  | N2O
[7 empty] | Emissions(3) | Recovery(4) | Emissions(3) | Recovery(4) | Emissions(3) | Recovery(4)
|  | Description (1) | (kt) | (t/t) |  |  | (Gg)
| C. Metal Production | [5 empty] | 2736.9551 | NA,NO | 0.037954 | NA,NO | 0.015995 | NO
| 1. Iron and Steel Production |  |  | 0.1189 | 2.0746e-06 |  | 2175.2163 | NA,NO | 0.037954 | NA,NO
| Steel | 2942.1 | 2942.1 | 0.0076018 | 1.0366e-05 |  | 22.3651 | NO | 0.030498 | NO
| Pig Iron | 10959.8 | 10959.8 | IE | IE |  | IE | NA | IE | NA
| Sinter | NA | NA | IE | IE |  | IE | NO | IE | NO
| Coke | 4392.862 | 4392.862 | IE | IE |  | IE | NO | IE | NO
| Other (please specify) | [5 empty] | 2152.8512 | NO | 0.0074558 | NO
| 2. Ferroalloys Production | IE | IE | IE | IE |  | IE | NO | IE | NO
| 3. Aluminium Production | 364.7655 | 364.7655 | 1.54 | NE |  | 561.7389 | NO | NE | NO
4. SF6 Used in Aluminium and Magnesium Foundries
| 5. Other (please specify) | [5 empty] | NO | NO | NO | NO | NO | NO
| D. Other Production | [5 empty] | NE | NO
1. Pulp and Paper
| 2. Food and Drink | NA | NA | NE |  |  | NE | NO
| G. Other (please specify) | [5 empty] | NA | NA | NA | NA | NA | NA
2008
0 | GREENHOUSE GAS SOURCE AND | ACTIVITY DATA |  | IMPLIED EMISSION FACTORS (2) |  |  | EMISSIONS
| SINK CATEGORIES | Production/Consumption quantity |  | CO2 | CH4 | N2O | CO2 |  | CH4 |  | N2O
[7 empty] | Emissions(3) | Recovery(4) | Emissions(3) | Recovery(4) | Emissions(3) | Recovery(4)
|  | Description (1) | (kt) | (t/t) |  |  | (Gg)
| A. Mineral Products | [5 empty] | 8485.3925 | NA,NO | 0.42943 | NA,NO | NE | NO
| 1. Cement Production | C | C | C |  |  | 5202.5618 | NO
| 2. Lime Production | 3160.8072 | 3160.8072 | 0.4455 |  |  | 1408.1396 | NO
| 3. Limestone and Dolomite Use | 2084 | 2084 | 0.62806 |  |  | 1308.8702 | NO
| 4. Soda Ash | [5 empty] | IE,NA | NA,NO
| Soda Ash Production | NA | NA | NA |  |  | NA | NA
| Soda Ash Use | IE | IE | IE |  |  | IE | NO
| 5. Asphalt Roofing | NE | NE | NA |  |  | NA | NA
| 6. Road Paving with Asphalt | 1740.8509 | 1740.8509 | NA | ? |  | NA | NA | ?
| 7. Other (please specify) | [5 empty] | 565.8208 | NA,NO | 0.42943 | NA,NO | NE | NO
| Glass Production | 3671.3101 | 3671.3101 | 0.12095 | NO | NE | 444.0268 | NO | NO | NO | NE | NO
| B. Chemical Industry | [5 empty] | 2688.2011 | IE,NA,NO | 2.8619 | NA,NO | 8.0886 | NA,NO
| 1. Ammonia Production(5) | 1081.501 | 1081.501 | 0.94212 | IE | NE | 1018.9 | NO | IE | NO | NE | NO
| 2. Nitric Acid Production | 1294.062 | 1294.062 |  |  | 0.0038895 |  |  |  |  | 5.0333 | NO
| 3. Adipic Acid Production | C | C | NA |  | C | NA | NA |  |  | 3.0553 | NO
| 4. Carbide Production | NO | NO | NO | NO |  | NO | NO | NO | NO
| Silicon Carbide | NO | NO | NO | NO |  | NO | NO | NO | NO
| Calcium Carbide | NO | NO | NO | NO |  | NO | NO | NO | NO
| 5. Other (please specify) | [5 empty] | 1669.3011 | IE,NA,NO | 2.8619 | NA,NO | NA,NO | NA,NO
| Carbon Black | 167 | 167 |  | NO |  |  |  | NO | NO
| Ethylene | 1970.1954 | 1970.1954 | IE | 0.00046538 | NO | IE | IE | 0.91688 | NO | NO | NO
| Dichloroethylene | NE | NE |  | NO |  |  |  | NO | NO
| Styrene | NE | NE |  | NO |  |  |  | NO | NO
| Methanol | NO | NO |  | NO |  |  |  | NO | NO
| GREENHOUSE GAS SOURCE AND | ACTIVITY DATA |  | IMPLIED EMISSION FACTORS (2) |  |  | EMISSIONS
| SINK CATEGORIES | Production/Consumption quantity |  | CO2 | CH4 | N2O | CO2 |  | CH4 |  | N2O
[7 empty] | Emissions(3) | Recovery(4) | Emissions(3) | Recovery(4) | Emissions(3) | Recovery(4)
|  | Description (1) | (kt) | (t/t) |  |  | (Gg)
| C. Metal Production | [5 empty] | 3120.589 | NA,NO | 0.038911 | NA,NO | 0.016097 | NO
| 1. Iron and Steel Production |  |  | 0.14997 | 2.2294e-06 |  | 2617.4756 | NA,NO | 0.038911 | NA,NO
| Steel | 2954.3 | 2954.3 | 0.0075748 | 1.0329e-05 |  | 22.3783 | NO | 0.030516 | NO
| Pig Iron | 10136.8 | 10136.8 | IE | IE |  | IE | NA | IE | NA
| Sinter | NA | NA | IE | IE |  | IE | NO | IE | NO
| Coke | 4362.5085 | 4362.5085 | IE | IE |  | IE | NO | IE | NO
| Other (please specify) | [5 empty] | 2595.0973 | NO | 0.0083954 | NO
| 2. Ferroalloys Production | IE | IE | IE | IE |  | IE | NO | IE | NO
| 3. Aluminium Production | 326.697 | 326.697 | 1.54 | NE |  | 503.1134 | NO | NE | NO
4. SF6 Used in Aluminium and Magnesium Foundries
| 5. Other (please specify) | [5 empty] | NO | NO | NO | NO | NO | NO
| D. Other Production | [5 empty] | NE | NO
1. Pulp and Paper
| 2. Food and Drink | NA | NA | NE |  |  | NE | NO
| G. Other (please specify) | [5 empty] | NA | NA | NA | NA | NA | NA
2009
0 | GREENHOUSE GAS SOURCE AND | ACTIVITY DATA |  | IMPLIED EMISSION FACTORS (2) |  |  | EMISSIONS
| SINK CATEGORIES | Production/Consumption quantity |  | CO2 | CH4 | N2O | CO2 |  | CH4 |  | N2O
[7 empty] | Emissions(3) | Recovery(4) | Emissions(3) | Recovery(4) | Emissions(3) | Recovery(4)
|  | Description (1) | (kt) | (t/t) |  |  | (Gg)
| A. Mineral Products | [5 empty] | 6163.0136 | NA,NO | 0.26433 | NA,NO | NE | NO
| 1. Cement Production | C | C | C |  |  | 3720.4821 | NO
| 2. Lime Production | 2227.9527 | 2227.9527 | 0.4455 |  |  | 992.5529 | NO
| 3. Limestone and Dolomite Use | 1463.6 | 1463.6 | 0.68274 |  |  | 999.2578 | NO
| 4. Soda Ash | [5 empty] | IE,NA | NA,NO
| Soda Ash Production | NA | NA | NA |  |  | NA | NA
| Soda Ash Use | IE | IE | IE |  |  | IE | NO
| 5. Asphalt Roofing | NE | NE | NA |  |  | NA | NA
| 6. Road Paving with Asphalt | 1381.4422 | 1381.4422 | NA | ? |  | NA | NA | ?
| 7. Other (please specify) | [5 empty] | 450.7207 | NA,NO | 0.26433 | NA,NO | NE | NO
| Glass Production | 3165.5461 | 3165.5461 | 0.11408 | NO | NE | 361.131 | NO | NO | NO | NE | NO
| B. Chemical Industry | [5 empty] | 2432.1934 | IE,NA,NO | 3.607 | NA,NO | 3.8568 | NA,NO
| 1. Ammonia Production(5) | 888.656 | 888.656 | 0.86334 | IE | NE | 767.212 | NO | IE | NO | NE | NO
| 2. Nitric Acid Production | 933.171 | 933.171 |  |  | 0.0038875 |  |  |  |  | 3.6277 | NO
| 3. Adipic Acid Production | C | C | NA |  | C | NA | NA |  |  | 0.2291 | NO
| 4. Carbide Production | NO | NO | NO | NO |  | NO | NO | NO | NO
| Silicon Carbide | NO | NO | NO | NO |  | NO | NO | NO | NO
| Calcium Carbide | NO | NO | NO | NO |  | NO | NO | NO | NO
| 5. Other (please specify) | [5 empty] | 1664.9814 | IE,NA,NO | 3.607 | NA,NO | NA,NO | NA,NO
| Carbon Black | 167 | 167 |  | NO |  |  |  | NO | NO
| Ethylene | 1958.7025 | 1958.7025 | IE | 0.00036161 | NO | IE | IE | 0.70829 | NO | NO | NO
| Dichloroethylene | NE | NE |  | NO |  |  |  | NO | NO
| Styrene | NE | NE |  | NO |  |  |  | NO | NO
| Methanol | NO | NO |  | NO |  |  |  | NO | NO
| GREENHOUSE GAS SOURCE AND | ACTIVITY DATA |  | IMPLIED EMISSION FACTORS (2) |  |  | EMISSIONS
| SINK CATEGORIES | Production/Consumption quantity |  | CO2 | CH4 | N2O | CO2 |  | CH4 |  | N2O
[7 empty] | Emissions(3) | Recovery(4) | Emissions(3) | Recovery(4) | Emissions(3) | Recovery(4)
|  | Description (1) | (kt) | (t/t) |  |  | (Gg)
| C. Metal Production | [5 empty] | 1227.8148 | NA,NO | 0.023831 | NA,NO | 0.010873 | NO
| 1. Iron and Steel Production |  |  | 0.064762 | 1.8434e-06 |  | 837.24 | NA,NO | 0.023831 | NA,NO
| Steel | 2031.2 | 2031.2 | 0.0076628 | 1.0449e-05 |  | 15.5647 | NO | 0.021225 | NO
| Pig Iron | 7671.1 | 7671.1 | IE | IE |  | IE | NA | IE | NA
| Sinter | NA | NA | IE | IE |  | IE | NO | IE | NO
| Coke | 3225.6544 | 3225.6544 | IE | IE |  | IE | NO | IE | NO
| Other (please specify) | [5 empty] | 821.6753 | NO | 0.0026068 | NO
| 2. Ferroalloys Production | IE | IE | IE | IE |  | IE | NO | IE | NO
| 3. Aluminium Production | 253.62 | 253.62 | 1.54 | NE |  | 390.5748 | NO | NE | NO
4. SF6 Used in Aluminium and Magnesium Foundries
| 5. Other (please specify) | [5 empty] | NO | NO | NO | NO | NO | NO
| D. Other Production | [5 empty] | NE | NO
1. Pulp and Paper
| 2. Food and Drink | NA | NA | NE |  |  | NE | NO
| G. Other (please specify) | [5 empty] | NA | NA | NA | NA | NA | NA
2010
0 | GREENHOUSE GAS SOURCE AND | ACTIVITY DATA |  | IMPLIED EMISSION FACTORS (2) |  |  | EMISSIONS
| SINK CATEGORIES | Production/Consumption quantity |  | CO2 | CH4 | N2O | CO2 |  | CH4 |  | N2O
[7 empty] | Emissions(3) | Recovery(4) | Emissions(3) | Recovery(4) | Emissions(3) | Recovery(4)
|  | Description (1) | (kt) | (t/t) |  |  | (Gg)
| A. Mineral Products | [5 empty] | 6381.106 | NA,NO | 0.2681 | NA,NO | NE | NO
| 1. Cement Production | C | C | C |  |  | 3792.0099 | NO
| 2. Lime Production | 2508.5931 | 2508.5931 | 0.4455 |  |  | 1117.5782 | NO
| 3. Limestone and Dolomite Use | 1346.9 | 1346.9 | 0.73245 |  |  | 986.536 | NO
| 4. Soda Ash | [5 empty] | IE,NA | NA,NO
| Soda Ash Production | NA | NA | NA |  |  | NA | NA
| Soda Ash Use | IE | IE | IE |  |  | IE | NO
| 5. Asphalt Roofing | NE | NE | NA |  |  | NA | NA
| 6. Road Paving with Asphalt | 1370.0356 | 1370.0356 | NA | ? |  | NA | NA | ?
| 7. Other (please specify) | [5 empty] | 484.9819 | NA,NO | 0.2681 | NA,NO | NE | NO
| Glass Production | 3352.5292 | 3352.5292 | 0.1163 | NO | NE | 389.8848 | NO | NO | NO | NE | NO
| B. Chemical Industry | [5 empty] | 2654.8387 | IE,NA,NO | 3.9784 | NA,NO | 4.247 | NA,NO
| 1. Ammonia Production(5) | 1083.996 | 1083.996 | 0.89426 | IE | NE | 969.375 | NO | IE | NO | NE | NO
| 2. Nitric Acid Production | 1209.886 | 1209.886 |  |  | 0.0035102 |  |  |  |  | 4.247 | NO
| 3. Adipic Acid Production | NO | NO | NA |  | NO | NA | NA |  |  | NO | NO
| 4. Carbide Production | NO | NO | NO | NO |  | NO | NO | NO | NO
| Silicon Carbide | NO | NO | NO | NO |  | NO | NO | NO | NO
| Calcium Carbide | NO | NO | NO | NO |  | NO | NO | NO | NO
| 5. Other (please specify) | [5 empty] | 1685.4637 | IE,NA,NO | 3.9784 | NA,NO | NA,NO | NA,NO
| Carbon Black | NO | NO |  | NO |  |  |  | NO | NO
| Ethylene | 2076.4494 | 2076.4494 | IE | 0.00032746 | NO | IE | IE | 0.67996 | NO | NO | NO
| Dichloroethylene | NE | NE |  | NO |  |  |  | NO | NO
| Styrene | NE | NE |  | NO |  |  |  | NO | NO
| Methanol | NO | NO |  | NO |  |  |  | NO | NO
| GREENHOUSE GAS SOURCE AND | ACTIVITY DATA |  | IMPLIED EMISSION FACTORS (2) |  |  | EMISSIONS
| SINK CATEGORIES | Production/Consumption quantity |  | CO2 | CH4 | N2O | CO2 |  | CH4 |  | N2O
[7 empty] | Emissions(3) | Recovery(4) | Emissions(3) | Recovery(4) | Emissions(3) | Recovery(4)
|  | Description (1) | (kt) | (t/t) |  |  | (Gg)
| C. Metal Production | [5 empty] | 1668.7962 | NA,NO | 0.028687 | NA,NO | 0.012421 | NO
| 1. Iron and Steel Production |  |  | 0.11088 | 2.3009e-06 |  | 1382.3562 | NA,NO | 0.028687 | NA,NO
| Steel | 2296.8 | 2296.8 | 0.0076244 | 1.0397e-05 |  | 17.5117 | NO | 0.02388 | NO
| Pig Iron | 7233 | 7233 | IE | IE |  | IE | NA | IE | NA
| Sinter | NA | NA | IE | IE |  | IE | NO | IE | NO
| Coke | 2937.8987 | 2937.8987 | IE | IE |  | IE | NO | IE | NO
| Other (please specify) | [5 empty] | 1364.8446 | NO | 0.0048075 | NO
| 2. Ferroalloys Production | IE | IE | IE | IE |  | IE | NO | IE | NO
| 3. Aluminium Production | 186 | 186 | 1.54 | NE |  | 286.44 | NO | NE | NO
4. SF6 Used in Aluminium and Magnesium Foundries
| 5. Other (please specify) | [5 empty] | NO | NO | NO | NO | NO | NO
| D. Other Production | [5 empty] | NE | NO
1. Pulp and Paper
| 2. Food and Drink | NA | NA | NE |  |  | NE | NO
| G. Other (please specify) | [5 empty] | NA | NA | NA | NA | NA | NA
2011
0 | GREENHOUSE GAS SOURCE AND | ACTIVITY DATA |  | IMPLIED EMISSION FACTORS (2) |  |  | EMISSIONS
| SINK CATEGORIES | Production/Consumption quantity |  | CO2 | CH4 | N2O | CO2 |  | CH4 |  | N2O
[7 empty] | Emissions(3) | Recovery(4) | Emissions(3) | Recovery(4) | Emissions(3) | Recovery(4)
|  | Description (1) | (kt) | (t/t) |  |  | (Gg)
| A. Mineral Products | [5 empty] | 6698.671 | NA,NO | 0.24694 | NA,NO | NE | NO
| 1. Cement Production | C | C | C |  |  | 4095.5184 | NO
| 2. Lime Production | 2593.7829 | 2593.7829 | 0.4455 |  |  | 1155.5303 | NO
| 3. Limestone and Dolomite Use | 1276.1 | 1276.1 | 0.75209 |  |  | 959.7368 | NO
| 4. Soda Ash | [5 empty] | IE,NA | NA,NO
| Soda Ash Production | NA | NA | NA |  |  | NA | NA
| Soda Ash Use | IE | IE | IE |  |  | IE | NO
| 5. Asphalt Roofing | NE | NE | NA |  |  | NA | NA
| 6. Road Paving with Asphalt | 1620.7285 | 1620.7285 | NA | ? |  | NA | NA | ?
| 7. Other (please specify) | [5 empty] | 487.8855 | NA,NO | 0.24694 | NA,NO | NE | NO
| Glass Production | 3436.0048 | 3436.0048 | 0.11744 | NO | NE | 403.5241 | NO | NO | NO | NE | NO
| B. Chemical Industry | [5 empty] | 2340.4034 | IE,NA,NO | 3.5227 | NA,NO | 0.667 | NA,NO
| 1. Ammonia Production(5) | 687.472 | 687.472 | 0.93463 | IE | NE | 642.53 | NO | IE | NO | NE | NO
| 2. Nitric Acid Production | 1083.584 | 1083.584 |  |  | 0.00061555 |  |  |  |  | 0.667 | NO
| 3. Adipic Acid Production | NO | NO | NA |  | NO | NA | NA |  |  | NO | NO
| 4. Carbide Production | NO | NO | NO | NO |  | NO | NO | NO | NO
| Silicon Carbide | NO | NO | NO | NO |  | NO | NO | NO | NO
| Calcium Carbide | NO | NO | NO | NO |  | NO | NO | NO | NO
| 5. Other (please specify) | [5 empty] | 1697.8734 | IE,NA,NO | 3.5227 | NA,NO | NA,NO | NA,NO
| Carbon Black | NO | NO |  | NO |  |  |  | NO | NO
| Ethylene | 1988.8271 | 1988.8271 | IE | 0.00030822 | NO | IE | IE | 0.613 | NO | NO | NO
| Dichloroethylene | NE | NE |  | NO |  |  |  | NO | NO
| Styrene | NE | NE |  | NO |  |  |  | NO | NO
| Methanol | NO | NO |  | NO |  |  |  | NO | NO
| GREENHOUSE GAS SOURCE AND | ACTIVITY DATA |  | IMPLIED EMISSION FACTORS (2) |  |  | EMISSIONS
| SINK CATEGORIES | Production/Consumption quantity |  | CO2 | CH4 | N2O | CO2 |  | CH4 |  | N2O
[7 empty] | Emissions(3) | Recovery(4) | Emissions(3) | Recovery(4) | Emissions(3) | Recovery(4)
|  | Description (1) | (kt) | (t/t) |  |  | (Gg)
| C. Metal Production | [5 empty] | 1347.3556 | NA,NO | 0.028921 | NA,NO | 0.013031 | NO
| 1. Iron and Steel Production |  |  | 0.087021 | 2.469e-06 |  | 1019.3356 | NA,NO | 0.028921 | NA,NO
| Steel | 2443.5 | 2443.5 | 0.0076072 | 1.0373e-05 |  | 18.5882 | NO | 0.025348 | NO
| Pig Iron | 6625 | 6625 | IE | IE |  | IE | NA | IE | NA
| Sinter | NA | NA | IE | IE |  | IE | NO | IE | NO
| Coke | 2645.1111 | 2645.1111 | IE | IE |  | IE | NO | IE | NO
| Other (please specify) | [5 empty] | 1000.7474 | NO | 0.0035736 | NO
| 2. Ferroalloys Production | IE | IE | IE | IE |  | IE | NO | IE | NO
| 3. Aluminium Production | 213 | 213 | 1.54 | NE |  | 328.02 | NO | NE | NO
4. SF6 Used in Aluminium and Magnesium Foundries
| 5. Other (please specify) | [5 empty] | NO | NO | NO | NO | NO | NO
| D. Other Production | [5 empty] | NE | NO
1. Pulp and Paper
| 2. Food and Drink | NA | NA | NE |  |  | NE | NO
| G. Other (please specify) | [5 empty] | NA | NA | NA | NA | NA | NA
2012
0 | GREENHOUSE GAS SOURCE AND | ACTIVITY DATA |  | IMPLIED EMISSION FACTORS (2) |  |  | EMISSIONS
| SINK CATEGORIES | Production/Consumption quantity |  | CO2 | CH4 | N2O | CO2 |  | CH4 |  | N2O
[7 empty] | Emissions(3) | Recovery(4) | Emissions(3) | Recovery(4) | Emissions(3) | Recovery(4)
|  | Description (1) | (kt) | (t/t) |  |  | (Gg)
| A. Mineral Products | [5 empty] | 6501.1411 | NA,NO | 0.15906 | NA,NO | NE | NO
| 1. Cement Production | C | C | C |  |  | 3715.5285 | NO
| 2. Lime Production | 2643.7211 | 2643.7211 | 0.4455 |  |  | 1177.7777 | NO
| 3. Limestone and Dolomite Use | 1468.6 | 1468.6 | 0.80237 |  |  | 1178.3654 | NO
| 4. Soda Ash | [5 empty] | IE,NA | NA,NO
| Soda Ash Production | NA | NA | NA |  |  | NA | NA
| Soda Ash Use | IE | IE | IE |  |  | IE | NO
| 5. Asphalt Roofing | NE | NE | NA |  |  | NA | NA
| 6. Road Paving with Asphalt | 1354.5169 | 1354.5169 | NA | ? |  | NA | NA | ?
| 7. Other (please specify) | [5 empty] | 429.4695 | NA,NO | 0.15906 | NA,NO | NE | NO
| Glass Production | 3215.7108 | 3215.7108 | 0.11758 | NO | NE | 378.0971 | NO | NO | NO | NE | NO
| B. Chemical Industry | [5 empty] | 2657.6554 | IE,NA,NO | 3.9202 | NA,NO | 0.196 | NA,NO
| 1. Ammonia Production(5) | 1017.097 | 1017.097 | 0.93245 | IE | NE | 948.391 | NO | IE | NO | NE | NO
| 2. Nitric Acid Production | 1134.666 | 1134.666 |  |  | 0.00017274 |  |  |  |  | 0.196 | NO
| 3. Adipic Acid Production | NO | NO | NA |  | NO | NA | NA |  |  | NO | NO
| 4. Carbide Production | NO | NO | NO | NO |  | NO | NO | NO | NO
| Silicon Carbide | NO | NO | NO | NO |  | NO | NO | NO | NO
| Calcium Carbide | NO | NO | NO | NO |  | NO | NO | NO | NO
| 5. Other (please specify) | [5 empty] | 1709.2644 | IE,NA,NO | 3.9202 | NA,NO | NA,NO | NA,NO
| Carbon Black | NO | NO |  | NO |  |  |  | NO | NO
| Ethylene | 1917.7632 | 1917.7632 | IE | 0.00081866 | NO | IE | IE | 1.57 | NO | NO | NO
| Dichloroethylene | NE | NE |  | NO |  |  |  | NO | NO
| Styrene | NE | NE |  | NO |  |  |  | NO | NO
| Methanol | NO | NO |  | NO |  |  |  | NO | NO
| GREENHOUSE GAS SOURCE AND | ACTIVITY DATA |  | IMPLIED EMISSION FACTORS (2) |  |  | EMISSIONS
| SINK CATEGORIES | Production/Consumption quantity |  | CO2 | CH4 | N2O | CO2 |  | CH4 |  | N2O
[7 empty] | Emissions(3) | Recovery(4) | Emissions(3) | Recovery(4) | Emissions(3) | Recovery(4)
|  | Description (1) | (kt) | (t/t) |  |  | (Gg)
| C. Metal Production | [5 empty] | 923.761 | NA,NO | 0.023511 | NA,NO | 0.010579 | NO
| 1. Iron and Steel Production |  |  | 0.068634 | 1.941e-06 |  | 831.361 | NA,NO | 0.023511 | NA,NO
| Steel | 1965.7 | 1965.7 | 0.0076734 | 1.0464e-05 |  | 15.0836 | NO | 0.020569 | NO
| Pig Iron | 7183.1 | 7183.1 | IE | IE |  | IE | NA | IE | NA
| Sinter | NA | NA | IE | IE |  | IE | NO | IE | NO
| Coke | 2964.0791 | 2964.0791 | IE | IE |  | IE | NO | IE | NO
| Other (please specify) | [5 empty] | 816.2773 | NO | 0.0029426 | NO
| 2. Ferroalloys Production | IE | IE | IE | IE |  | IE | NO | IE | NO
| 3. Aluminium Production | 60 | 60 | 1.54 | NE |  | 92.4 | NO | NE | NO
4. SF6 Used in Aluminium and Magnesium Foundries
| 5. Other (please specify) | [5 empty] | NO | NO | NO | NO | NO | NO
| D. Other Production | [5 empty] | NE | NO
1. Pulp and Paper
| 2. Food and Drink | NA | NA | NE |  |  | NE | NO
| G. Other (please specify) | [5 empty] | NA | NA | NA | NA | NA | NA

## EU15
TABLE 2(I).A-G SECTORAL BACKGROUND DATA FOR INDUSTRIAL PROCESSES
Emissions of CO2, CH4 and N2O
(Sheet 1 of 2)
1990
| GREENHOUSE GAS SOURCE AND | ACTIVITY DATA |  | IMPLIED EMISSION FACTORS (2) |  |  | EMISSIONS
| SINK CATEGORIES | Production/Consumption quantity |  | CO2 | CH4 | N2O | CO2 |  | CH4 |  | N2O
[7 empty] | Emissions(3) | Recovery(4) | Emissions(3) | Recovery(4) | Emissions(3) | Recovery(4)
|  | Description (1) | (kt) | (t/t) |  |  | (Gg)
| A. Mineral Products | [5 empty] | 112666.9304 | 0 | 1.3967 | 0 | 0 | 0
| 1. Cement Production |  | 136839.313 |  |  |  | 80294.4869 | 0 | 0 | 0 | 0 | 0
| 2. Lime Production |  | 24056.6568 |  |  |  | 17207.403 | 0 | 0 | 0 | 0 | 0
| 3. Limestone and Dolomite Use |  | 17304.9108 |  |  |  | 8059.2217 | 0 | 0 | 0 | 0 | 0
| 4. Soda Ash | [5 empty] | 1774.5599 | 0 | 0 | 0 | 0 | 0
| Soda Ash Production |  | 2905.586 |  |  |  | 916.5794 | 0 | 0 | 0 | 0 | 0
| Soda Ash Use |  | 1241.0382 |  |  |  | 857.9805 | 0 | 0 | 0 | 0 | 0
| 5. Asphalt Roofing |  | 1042.7834 |  |  |  | 0.018867 | 0 | 0 | 0 | 0 | 0
| 6. Road Paving with Asphalt |  | 93111.8874 |  |  |  | 25.541 | 0 | 0.036161 | 0 | 0 | 0
| 7. Other (please specify) | [5 empty] | 5305.699 | 0 | 1.3605 | 0 | 0 | 0
[7 empty] | 3338.6301 | 0 | 0.23659 | 0 | 0 | 0
| B. Chemical Industry | [5 empty] | 30567.1379 | 0 | 29.7707 | 0 | 320.2623 | 0
| 1. Ammonia Production(5) |  | 9581.4716 |  |  |  | 19100.9781 | 0 | 0.062845 | 0 | 0 | 0
| 2. Nitric Acid Production |  | 13860.5345 |  |  |  | 0 | 0 | 0 | 0 | 115.236 | 0
| 3. Adipic Acid Production |  | 49.238 |  |  |  | 17.73 | 0 | 0 | 0 | 190.0861 | 0
| 4. Carbide Production |  | 156.9874 |  |  |  | 782.8185 | 0 | 0.9301 | 0 | 0 | 0
| Silicon Carbide |  | 0 |  |  |  | 41.0017 | 0 | 0.9301 | 0 | 0 | 0
| Calcium Carbide |  | 156.9874 |  |  |  | 741.8168 | 0 | 0 | 0 | 0 | 0
| 5. Other (please specify) | [5 empty] | 10665.6113 | 0 | 28.7778 | 0 | 14.9402 | 0
| Carbon Black |  | 753.615 |  |  |  | 0 | 0 | 4.23 | 0 | 0 | 0
| Ethylene |  | 6043.2598 |  |  |  | 7.2461 | 0 | 7.3804 | 0 | 0 | 0
| Dichloroethylene |  | 60.85 |  |  |  | 0 | 0 | 0.4163 | 0 | 0 | 0
| Styrene |  | 365 |  |  |  | 0 | 0 | 5.3603 | 0 | 0 | 0
| Methanol |  | 500 |  |  |  | 0 | 0 | 1.73 | 0 | 0 | 0
[7 empty] | 0 | 0 | 0 | 0 | 0 | 0
| GREENHOUSE GAS SOURCE AND | ACTIVITY DATA |  | IMPLIED EMISSION FACTORS (2) |  |  | EMISSIONS
| SINK CATEGORIES | Production/Consumption quantity |  | CO2 | CH4 | N2O | CO2 |  | CH4 |  | N2O
[7 empty] | Emissions(3) | Recovery(4) | Emissions(3) | Recovery(4) | Emissions(3) | Recovery(4)
|  | Description (1) | (kt) | (t/t) |  |  | (Gg)
| C. Metal Production | [5 empty] | 53954.5493 | 0 | 5.3002 | 0 | 0.11792 | 0
| 1. Iron and Steel Production | [5 empty] | 47092.6519 | 0 | 5.2734 | 0 | 0 | 0
| Steel |  | 180905.72 |  |  |  | 31927.6443 | 0 | 1.084 | 0 | 0 | 0
| Pig Iron |  | 89323.7298 |  |  |  | 8814.3964 | 0 | 3.1485 | 0 | 0 | 0
| Sinter |  | 47815.1956 |  |  |  | 1212.7257 | 0 | 0.76444 | 0 | 0 | 0
| Coke |  | 13977.5653 |  |  |  | 41.0152 | 0 | 0.26646 | 0 | 0 | 0
| Other (please specify) | [5 empty] | 5096.8703 | 0 | 0.0099994 | 0 | 0 | 0
[7 empty] | 0 | 0 | 0 | 0 | 0 | 0
| 2. Ferroalloys Production |  | 1182.4459 |  |  |  | 2686.7319 | 0 | 0.026835 | 0 | 0 | 0
| 3. Aluminium Production |  | 2194.0688 |  |  |  | 3876.997 | 0 | 0 | 0 | 0 | 0
| 4. SF6 Used in Aluminium and Magnesium Foundries | [5 empty] | 0 | 0 | 0 | 0 | 0 | 0
| 5. Other (please specify) | [5 empty] | 298.1686 | 0 | 0 | 0 | 0 | 0
[7 empty] | 0 | 0 | 0 | 0 | 0 | 0
| D. Other Production | [5 empty] | 77.3698 | 0 | 0 | 0 | 0 | 0
| 1. Pulp and Paper | [5 empty] | 0 | 0 | 0 | 0 | 0 | 0
| 2. Food and Drink |  | 46814.3753 |  |  |  | 77.3698 | 0 | 0 | 0 | 0 | 0
| G. Other (please specify) | [5 empty] | 281.7018 | 0 | 2.0103 | 0 | 0.0098685 | 0
[7 empty] | 0 | 0 | 0 | 0 | 0 | 0
1991
| GREENHOUSE GAS SOURCE AND | ACTIVITY DATA |  | IMPLIED EMISSION FACTORS (2) |  |  | EMISSIONS
| SINK CATEGORIES | Production/Consumption quantity |  | CO2 | CH4 | N2O | CO2 |  | CH4 |  | N2O
[7 empty] | Emissions(3) | Recovery(4) | Emissions(3) | Recovery(4) | Emissions(3) | Recovery(4)
|  | Description (1) | (kt) | (t/t) |  |  | (Gg)
| A. Mineral Products | [5 empty] | 106997.7627 | 0 | 1.2389 | 0 | 0 | 0
| 1. Cement Production |  | 131388.2922 |  |  |  | 76107.5862 | 0 | 0 | 0 | 0 | 0
| 2. Lime Production |  | 22227.4774 |  |  |  | 16001.8403 | 0 | 0 | 0 | 0 | 0
| 3. Limestone and Dolomite Use |  | 17412.4084 |  |  |  | 7836.0465 | 0 | 0 | 0 | 0 | 0
| 4. Soda Ash | [5 empty] | 1915.7536 | 0 | 0 | 0 | 0 | 0
| Soda Ash Production |  | 2733.264 |  |  |  | 1151.6179 | 0 | 0 | 0 | 0 | 0
| Soda Ash Use |  | 1011.6145 |  |  |  | 764.1357 | 0 | 0 | 0 | 0 | 0
| 5. Asphalt Roofing |  | 1126.1132 |  |  |  | 0.021258 | 0 | 0 | 0 | 0 | 0
| 6. Road Paving with Asphalt |  | 97242.4973 |  |  |  | 25.2645 | 0 | 0.050435 | 0 | 0 | 0
| 7. Other (please specify) | [5 empty] | 5111.2505 | 0 | 1.1885 | 0 | 0 | 0
[7 empty] | 3295.6952 | 0 | 0.27694 | 0 | 0 | 0
| B. Chemical Industry | [5 empty] | 29505.6149 | 0 | 29.988 | 0 | 320.8106 | 0
| 1. Ammonia Production(5) |  | 9259.7966 |  |  |  | 18950.7342 | 0 | 0.064615 | 0 | 0 | 0
| 2. Nitric Acid Production |  | 13179.9384 |  |  |  | 0 | 0 | 0 | 0 | 110.6435 | 0
| 3. Adipic Acid Production |  | 54.416 |  |  |  | 17.6731 | 0 | 0 | 0 | 194.4386 | 0
| 4. Carbide Production |  | 145.8357 |  |  |  | 412.2288 | 0 | 0.89629 | 0 | 0 | 0
| Silicon Carbide |  | 0 |  |  |  | 33.4289 | 0 | 0.89629 | 0 | 0 | 0
| Calcium Carbide |  | 145.8357 |  |  |  | 378.7999 | 0 | 0 | 0 | 0 | 0
| 5. Other (please specify) | [5 empty] | 10124.9788 | 0 | 29.0271 | 0 | 15.7286 | 0
| Carbon Black |  | 734.061 |  |  |  | 0 | 0 | 4.3259 | 0 | 0 | 0
| Ethylene |  | 6328.0534 |  |  |  | 5.5129 | 0 | 7.5341 | 0 | 0 | 0
| Dichloroethylene |  | 55.05 |  |  |  | 0 | 0 | 0.37662 | 0 | 0 | 0
| Styrene |  | 334.9 |  |  |  | 0 | 0 | 5.3599 | 0 | 0 | 0
| Methanol |  | 500 |  |  |  | 0 | 0 | 1.73 | 0 | 0 | 0
[7 empty] | 0 | 0 | 0 | 0 | 0 | 0
| GREENHOUSE GAS SOURCE AND | ACTIVITY DATA |  | IMPLIED EMISSION FACTORS (2) |  |  | EMISSIONS
| SINK CATEGORIES | Production/Consumption quantity |  | CO2 | CH4 | N2O | CO2 |  | CH4 |  | N2O
[7 empty] | Emissions(3) | Recovery(4) | Emissions(3) | Recovery(4) | Emissions(3) | Recovery(4)
|  | Description (1) | (kt) | (t/t) |  |  | (Gg)
| C. Metal Production | [5 empty] | 51436.0062 | 0 | 5.0974 | 0 | 0.10992 | 0
| 1. Iron and Steel Production | [5 empty] | 44973.1639 | 0 | 5.071 | 0 | 0 | 0
| Steel |  | 174920.9795 |  |  |  | 31168.6239 | 0 | 1.0054 | 0 | 0 | 0
| Pig Iron |  | 85715.451 |  |  |  | 8546.4063 | 0 | 2.9685 | 0 | 0 | 0
| Sinter |  | 46441.107 |  |  |  | 1239.3883 | 0 | 0.8301 | 0 | 0 | 0
| Coke |  | 13321.3133 |  |  |  | 42.855 | 0 | 0.25952 | 0 | 0 | 0
| Other (please specify) | [5 empty] | 3975.8904 | 0 | 0.0074754 | 0 | 0 | 0
[7 empty] | 0 | 0 | 0 | 0 | 0 | 0
| 2. Ferroalloys Production |  | 1098.8386 |  |  |  | 2491.2314 | 0 | 0.026447 | 0 | 0 | 0
| 3. Aluminium Production |  | 2087.7338 |  |  |  | 3723.1827 | 0 | 0 | 0 | 0 | 0
| 4. SF6 Used in Aluminium and Magnesium Foundries | [5 empty] | 0 | 0 | 0 | 0 | 0 | 0
| 5. Other (please specify) | [5 empty] | 248.4282 | 0 | 0 | 0 | 0 | 0
[7 empty] | 0 | 0 | 0 | 0 | 0 | 0
| D. Other Production | [5 empty] | 54.1506 | 0 | 0 | 0 | 0 | 0
| 1. Pulp and Paper | [5 empty] | 0 | 0 | 0 | 0 | 0 | 0
| 2. Food and Drink |  | 55903.9856 |  |  |  | 54.1506 | 0 | 0 | 0 | 0 | 0
| G. Other (please specify) | [5 empty] | 374.5687 | 0 | 2.016 | 0 | 0.01161 | 0
[7 empty] | 0 | 0 | 0 | 0 | 0 | 0
1992
| GREENHOUSE GAS SOURCE AND | ACTIVITY DATA |  | IMPLIED EMISSION FACTORS (2) |  |  | EMISSIONS
| SINK CATEGORIES | Production/Consumption quantity |  | CO2 | CH4 | N2O | CO2 |  | CH4 |  | N2O
[7 empty] | Emissions(3) | Recovery(4) | Emissions(3) | Recovery(4) | Emissions(3) | Recovery(4)
|  | Description (1) | (kt) | (t/t) |  |  | (Gg)
| A. Mineral Products | [5 empty] | 105363.2732 | 0 | 1.1788 | 0 | 0 | 0
| 1. Cement Production |  | 130116.8072 |  |  |  | 74912.8398 | 0 | 0 | 0 | 0 | 0
| 2. Lime Production |  | 21895.4127 |  |  |  | 15737.7066 | 0 | 0 | 0 | 0 | 0
| 3. Limestone and Dolomite Use |  | 17018.101 |  |  |  | 7754.9277 | 0 | 0 | 0 | 0 | 0
| 4. Soda Ash | [5 empty] | 1800.7301 | 0 | 0 | 0 | 0 | 0
| Soda Ash Production |  | 2539.044 |  |  |  | 1101.6802 | 0 | 0 | 0 | 0 | 0
| Soda Ash Use |  | 826.3551 |  |  |  | 699.0499 | 0 | 0 | 0 | 0 | 0
| 5. Asphalt Roofing |  | 1144.4731 |  |  |  | 0.017274 | 0 | 0 | 0 | 0 | 0
| 6. Road Paving with Asphalt |  | 108438.4049 |  |  |  | 24.8945 | 0 | 0.064709 | 0 | 0 | 0
| 7. Other (please specify) | [5 empty] | 5132.1573 | 0 | 1.1141 | 0 | 0 | 0
[7 empty] | 3362.0546 | 0 | 0.29822 | 0 | 0 | 0
| B. Chemical Industry | [5 empty] | 28043.2097 | 0 | 31.122 | 0 | 310.854 | 0
| 1. Ammonia Production(5) |  | 8649.7754 |  |  |  | 17632.7948 | 0 | 0.05858 | 0 | 0 | 0
| 2. Nitric Acid Production |  | 12361.1691 |  |  |  | 0 | 0 | 0 | 0 | 106.6535 | 0
| 3. Adipic Acid Production |  | 49.846 |  |  |  | 17.3603 | 0 | 0 | 0 | 190.0746 | 0
| 4. Carbide Production |  | 147.02 |  |  |  | 374.7113 | 0 | 0.86995 | 0 | 0 | 0
| Silicon Carbide |  | 0 |  |  |  | 27.5295 | 0 | 0.86995 | 0 | 0 | 0
| Calcium Carbide |  | 147.02 |  |  |  | 347.1818 | 0 | 0 | 0 | 0 | 0
| 5. Other (please specify) | [5 empty] | 10018.3434 | 0 | 30.1935 | 0 | 14.1258 | 0
| Carbon Black |  | 727.284 |  |  |  | 0 | 0 | 4.5529 | 0 | 0 | 0
| Ethylene |  | 6423.2464 |  |  |  | 6.7201 | 0 | 8.1621 | 0 | 0 | 0
| Dichloroethylene |  | 54.6 |  |  |  | 0 | 0 | 0.37354 | 0 | 0 | 0
| Styrene |  | 374.5 |  |  |  | 0 | 0 | 5.3616 | 0 | 0 | 0
| Methanol |  | 500 |  |  |  | 0 | 0 | 1.73 | 0 | 0 | 0
[7 empty] | 0 | 0 | 0 | 0 | 0 | 0
| GREENHOUSE GAS SOURCE AND | ACTIVITY DATA |  | IMPLIED EMISSION FACTORS (2) |  |  | EMISSIONS
| SINK CATEGORIES | Production/Consumption quantity |  | CO2 | CH4 | N2O | CO2 |  | CH4 |  | N2O
[7 empty] | Emissions(3) | Recovery(4) | Emissions(3) | Recovery(4) | Emissions(3) | Recovery(4)
|  | Description (1) | (kt) | (t/t) |  |  | (Gg)
| C. Metal Production | [5 empty] | 46995.7011 | 0 | 4.9558 | 0 | 0.10431 | 0
| 1. Iron and Steel Production | [5 empty] | 41005.4032 | 0 | 4.9344 | 0 | 0 | 0
| Steel |  | 167132.364 |  |  |  | 29013.5677 | 0 | 1.0494 | 0 | 0 | 0
| Pig Iron |  | 80754.907 |  |  |  | 7587.6464 | 0 | 2.798 | 0 | 0 | 0
| Sinter |  | 41971.777 |  |  |  | 1187.7769 | 0 | 0.8038 | 0 | 0 | 0
| Coke |  | 12520.4588 |  |  |  | 47.8406 | 0 | 0.27592 | 0 | 0 | 0
| Other (please specify) | [5 empty] | 3168.5716 | 0 | 0.0072572 | 0 | 0 | 0
[7 empty] | 0 | 0 | 0 | 0 | 0 | 0
| 2. Ferroalloys Production |  | 1026.2552 |  |  |  | 2247.0465 | 0 | 0.021368 | 0 | 0 | 0
| 3. Aluminium Production |  | 1923.422 |  |  |  | 3494.0246 | 0 | 0 | 0 | 0 | 0
| 4. SF6 Used in Aluminium and Magnesium Foundries | [5 empty] | 0 | 0 | 0 | 0 | 0 | 0
| 5. Other (please specify) | [5 empty] | 249.2268 | 0 | 0 | 0 | 0 | 0
[7 empty] | 0 | 0 | 0 | 0 | 0 | 0
| D. Other Production | [5 empty] | 58.5276 | 0 | 0 | 0 | 0 | 0
| 1. Pulp and Paper | [5 empty] | 0 | 0 | 0 | 0 | 0 | 0
| 2. Food and Drink |  | 57750.6399 |  |  |  | 58.5276 | 0 | 0 | 0 | 0 | 0
| G. Other (please specify) | [5 empty] | 400.0987 | 0 | 1.9947 | 0 | 0.013545 | 0
[7 empty] | 0 | 0 | 0 | 0 | 0 | 0
1993
| GREENHOUSE GAS SOURCE AND | ACTIVITY DATA |  | IMPLIED EMISSION FACTORS (2) |  |  | EMISSIONS
| SINK CATEGORIES | Production/Consumption quantity |  | CO2 | CH4 | N2O | CO2 |  | CH4 |  | N2O
[7 empty] | Emissions(3) | Recovery(4) | Emissions(3) | Recovery(4) | Emissions(3) | Recovery(4)
|  | Description (1) | (kt) | (t/t) |  |  | (Gg)
| A. Mineral Products | [5 empty] | 101623.4814 | 0 | 1.0443 | 0 | 0 | 0
| 1. Cement Production |  | 123009.2495 |  |  |  | 71184.1037 | 0 | 0 | 0 | 0 | 0
| 2. Lime Production |  | 22435.2098 |  |  |  | 16117.1089 | 0 | 0 | 0 | 0 | 0
| 3. Limestone and Dolomite Use |  | 16381.2003 |  |  |  | 7441.9225 | 0 | 0 | 0 | 0 | 0
| 4. Soda Ash | [5 empty] | 1743.7273 | 0 | 0 | 0 | 0 | 0
| Soda Ash Production |  | 2451.749 |  |  |  | 1049.1465 | 0 | 0 | 0 | 0 | 0
| Soda Ash Use |  | 805.9098 |  |  |  | 694.5808 | 0 | 0 | 0 | 0 | 0
| 5. Asphalt Roofing |  | 1218.551 |  |  |  | 0.018236 | 0 | 0 | 0 | 0 | 0
| 6. Road Paving with Asphalt |  | 100479.1362 |  |  |  | 25.3916 | 0 | 0.057096 | 0 | 0 | 0
| 7. Other (please specify) | [5 empty] | 5111.2092 | 0 | 0.98717 | 0 | 0 | 0
[7 empty] | 3284.7778 | 0 | 0.30067 | 0 | 0 | 0
| B. Chemical Industry | [5 empty] | 27532.8142 | 0 | 29.9492 | 0 | 292.836 | 0
| 1. Ammonia Production(5) |  | 7960.4162 |  |  |  | 16971.8408 | 0 | 0.063635 | 0 | 0 | 0
| 2. Nitric Acid Production |  | 11695.7063 |  |  |  | 0 | 0 | 0 | 0 | 104.2823 | 0
| 3. Adipic Acid Production |  | 55 |  |  |  | 16.6632 | 0 | 0 | 0 | 175.807 | 0
| 4. Carbide Production |  | 129.3843 |  |  |  | 305.8197 | 0 | 0.87005 | 0 | 0 | 0
| Silicon Carbide |  | 0 |  |  |  | 27.5513 | 0 | 0.87005 | 0 | 0 | 0
| Calcium Carbide |  | 129.3843 |  |  |  | 278.2684 | 0 | 0 | 0 | 0 | 0
| 5. Other (please specify) | [5 empty] | 10238.4904 | 0 | 29.0155 | 0 | 12.7467 | 0
| Carbon Black |  | 672.92 |  |  |  | 0 | 0 | 4.4823 | 0 | 0 | 0
| Ethylene |  | 6511.5195 |  |  |  | 5.7708 | 0 | 7.5618 | 0 | 0 | 0
| Dichloroethylene |  | 54.6 |  |  |  | 0 | 0 | 0.37354 | 0 | 0 | 0
| Styrene |  | 449 |  |  |  | 0 | 0 | 5.3627 | 0 | 0 | 0
| Methanol |  | 500 |  |  |  | 0 | 0 | 1.73 | 0 | 0 | 0
[7 empty] | 0 | 0 | 0 | 0 | 0 | 0
| GREENHOUSE GAS SOURCE AND | ACTIVITY DATA |  | IMPLIED EMISSION FACTORS (2) |  |  | EMISSIONS
| SINK CATEGORIES | Production/Consumption quantity |  | CO2 | CH4 | N2O | CO2 |  | CH4 |  | N2O
[7 empty] | Emissions(3) | Recovery(4) | Emissions(3) | Recovery(4) | Emissions(3) | Recovery(4)
|  | Description (1) | (kt) | (t/t) |  |  | (Gg)
| C. Metal Production | [5 empty] | 46219.2969 | 0 | 5.3321 | 0 | 0.10228 | 0
| 1. Iron and Steel Production | [5 empty] | 40637.2209 | 0 | 5.3071 | 0 | 0 | 0
| Steel |  | 165856.0207 |  |  |  | 28245.8051 | 0 | 1.0419 | 0 | 0 | 0
| Pig Iron |  | 79030.719 |  |  |  | 7969.2656 | 0 | 2.9925 | 0 | 0 | 0
| Sinter |  | 42554.129 |  |  |  | 1259.3057 | 0 | 0.80173 | 0 | 0 | 0
| Coke |  | 12285.1707 |  |  |  | 48.3375 | 0 | 0.46363 | 0 | 0 | 0
| Other (please specify) | [5 empty] | 3114.5071 | 0 | 0.0073367 | 0 | 0 | 0
[7 empty] | 0 | 0 | 0 | 0 | 0 | 0
| 2. Ferroalloys Production |  | 984.8545 |  |  |  | 1997.88 | 0 | 0.024995 | 0 | 0 | 0
| 3. Aluminium Production |  | 1834.884 |  |  |  | 3304.9878 | 0 | 0 | 0 | 0 | 0
| 4. SF6 Used in Aluminium and Magnesium Foundries | [5 empty] | 0 | 0 | 0 | 0 | 0 | 0
| 5. Other (please specify) | [5 empty] | 279.2081 | 0 | 0 | 0 | 0 | 0
[7 empty] | 0 | 0 | 0 | 0 | 0 | 0
| D. Other Production | [5 empty] | 54.8455 | 0 | 0 | 0 | 0 | 0
| 1. Pulp and Paper | [5 empty] | 0 | 0 | 0 | 0 | 0 | 0
| 2. Food and Drink |  | 56870.4238 |  |  |  | 54.8455 | 0 | 0 | 0 | 0 | 0
| G. Other (please specify) | [5 empty] | 337.7957 | 0 | 1.943 | 0 | 0.013739 | 0
[7 empty] | 0 | 0 | 0 | 0 | 0 | 0
1994
| GREENHOUSE GAS SOURCE AND | ACTIVITY DATA |  | IMPLIED EMISSION FACTORS (2) |  |  | EMISSIONS
| SINK CATEGORIES | Production/Consumption quantity |  | CO2 | CH4 | N2O | CO2 |  | CH4 |  | N2O
[7 empty] | Emissions(3) | Recovery(4) | Emissions(3) | Recovery(4) | Emissions(3) | Recovery(4)
|  | Description (1) | (kt) | (t/t) |  |  | (Gg)
| A. Mineral Products | [5 empty] | 107156.0254 | 0 | 1.173 | 0 | 0 | 0
| 1. Cement Production |  | 128377.9121 |  |  |  | 74822.6218 | 0 | 0 | 0 | 0 | 0
| 2. Lime Production |  | 23823.99 |  |  |  | 17135.7885 | 0 | 0 | 0 | 0 | 0
| 3. Limestone and Dolomite Use |  | 16971.2603 |  |  |  | 7939.4059 | 0 | 0 | 0 | 0 | 0
| 4. Soda Ash | [5 empty] | 1723.601 | 0 | 0 | 0 | 0 | 0
| Soda Ash Production |  | 2248.665 |  |  |  | 1064.629 | 0 | 0 | 0 | 0 | 0
| Soda Ash Use |  | 842.9273 |  |  |  | 658.972 | 0 | 0 | 0 | 0 | 0
| 5. Asphalt Roofing |  | 1349.5365 |  |  |  | 0.020518 | 0 | 0 | 0 | 0 | 0
| 6. Road Paving with Asphalt |  | 110969.7696 |  |  |  | 22.935 | 0 | 0.057096 | 0 | 0 | 0
| 7. Other (please specify) | [5 empty] | 5511.6527 | 0 | 1.116 | 0 | 0 | 0
[7 empty] | 3411.2445 | 0 | 0.3427 | 0 | 0 | 0
| B. Chemical Industry | [5 empty] | 28797.5467 | 0 | 32.0138 | 0 | 305.5218 | 0
| 1. Ammonia Production(5) |  | 8513.7205 |  |  |  | 17555.7128 | 0 | 0.06041 | 0 | 0 | 0
| 2. Nitric Acid Production |  | 12248.3159 |  |  |  | 0 | 0 | 0 | 0 | 103.2548 | 0
| 3. Adipic Acid Production |  | 55 |  |  |  | 19.3694 | 0 | 0 | 0 | 187.9355 | 0
| 4. Carbide Production |  | 127.4496 |  |  |  | 303.7733 | 0 | 0.9169 | 0 | 0 | 0
| Silicon Carbide |  | 0 |  |  |  | 38.0455 | 0 | 0.9169 | 0 | 0 | 0
| Calcium Carbide |  | 127.4496 |  |  |  | 265.7278 | 0 | 0 | 0 | 0 | 0
| 5. Other (please specify) | [5 empty] | 10918.6911 | 0 | 31.0365 | 0 | 14.3314 | 0
| Carbon Black |  | 656.652 |  |  |  | 0 | 0 | 4.7471 | 0 | 0 | 0
| Ethylene |  | 6651.1781 |  |  |  | 6.642 | 0 | 7.906 | 0 | 0 | 0
| Dichloroethylene |  | 54.6 |  |  |  | 0 | 0 | 0.37354 | 0 | 0 | 0
| Styrene |  | 471.7 |  |  |  | 0 | 0 | 5.4091 | 0 | 0 | 0
| Methanol |  | 500 |  |  |  | 0 | 0 | 1.73 | 0 | 0 | 0
[7 empty] | 0 | 0 | 0 | 0 | 0 | 0
| GREENHOUSE GAS SOURCE AND | ACTIVITY DATA |  | IMPLIED EMISSION FACTORS (2) |  |  | EMISSIONS
| SINK CATEGORIES | Production/Consumption quantity |  | CO2 | CH4 | N2O | CO2 |  | CH4 |  | N2O
[7 empty] | Emissions(3) | Recovery(4) | Emissions(3) | Recovery(4) | Emissions(3) | Recovery(4)
|  | Description (1) | (kt) | (t/t) |  |  | (Gg)
| C. Metal Production | [5 empty] | 49179.0291 | 0 | 5.3722 | 0 | 0.11117 | 0
| 1. Iron and Steel Production | [5 empty] | 43557.1252 | 0 | 5.3465 | 0 | 0 | 0
| Steel |  | 175637.6881 |  |  |  | 29450.6721 | 0 | 1.0376 | 0 | 0 | 0
| Pig Iron |  | 83801.922 |  |  |  | 8955.8221 | 0 | 3.0017 | 0 | 0 | 0
| Sinter |  | 42526.07 |  |  |  | 1200.7198 | 0 | 0.80886 | 0 | 0 | 0
| Coke |  | 12901.144 |  |  |  | 52.1773 | 0 | 0.48997 | 0 | 0 | 0
| Other (please specify) | [5 empty] | 3897.7339 | 0 | 0.0083035 | 0 | 0 | 0
[7 empty] | 0 | 0 | 0 | 0 | 0 | 0
| 2. Ferroalloys Production |  | 992.2035 |  |  |  | 2201.0043 | 0 | 0.0257 | 0 | 0 | 0
| 3. Aluminium Production |  | 1741.506 |  |  |  | 3130.0677 | 0 | 0 | 0 | 0 | 0
| 4. SF6 Used in Aluminium and Magnesium Foundries | [5 empty] | 0 | 0 | 0 | 0 | 0 | 0
| 5. Other (please specify) | [5 empty] | 290.832 | 0 | 0 | 0 | 0 | 0
[7 empty] | 0 | 0 | 0 | 0 | 0 | 0
| D. Other Production | [5 empty] | 34.0987 | 0 | 0 | 0 | 0 | 0
| 1. Pulp and Paper | [5 empty] | 0 | 0 | 0 | 0 | 0 | 0
| 2. Food and Drink |  | 56398.6832 |  |  |  | 34.0987 | 0 | 0 | 0 | 0 | 0
| G. Other (please specify) | [5 empty] | 352.3252 | 0 | 1.9828 | 0 | 0.014512 | 0
[7 empty] | 0 | 0 | 0 | 0 | 0 | 0
1995
| GREENHOUSE GAS SOURCE AND | ACTIVITY DATA |  | IMPLIED EMISSION FACTORS (2) |  |  | EMISSIONS
| SINK CATEGORIES | Production/Consumption quantity |  | CO2 | CH4 | N2O | CO2 |  | CH4 |  | N2O
[7 empty] | Emissions(3) | Recovery(4) | Emissions(3) | Recovery(4) | Emissions(3) | Recovery(4)
|  | Description (1) | (kt) | (t/t) |  |  | (Gg)
| A. Mineral Products | [5 empty] | 110973.7571 | 0 | 1.196 | 0 | 0 | 0
| 1. Cement Production |  | 133856.9941 |  |  |  | 77584.1571 | 0 | 0 | 0 | 0 | 0
| 2. Lime Production |  | 24301.8398 |  |  |  | 17382.962 | 0 | 0 | 0 | 0 | 0
| 3. Limestone and Dolomite Use |  | 17082.0708 |  |  |  | 8119.5423 | 0 | 0 | 0 | 0 | 0
| 4. Soda Ash | [5 empty] | 2049.6493 | 0 | 0 | 0 | 0 | 0
| Soda Ash Production |  | 2995.581 |  |  |  | 1337.1918 | 0 | 0 | 0 | 0 | 0
| Soda Ash Use |  | 809.8525 |  |  |  | 712.4575 | 0 | 0 | 0 | 0 | 0
| 5. Asphalt Roofing |  | 1352.9062 |  |  |  | 0.020457 | 0 | 0 | 0 | 0 | 0
| 6. Road Paving with Asphalt |  | 109264.3939 |  |  |  | 20.0436 | 0 | 0.066612 | 0 | 0 | 0
| 7. Other (please specify) | [5 empty] | 5817.3824 | 0 | 1.1294 | 0 | 0 | 0
[7 empty] | 3611.624 | 0 | 0.35934 | 0 | 0 | 0
| B. Chemical Industry | [5 empty] | 30579.0511 | 0 | 30.0984 | 0 | 301.3531 | 0
| 1. Ammonia Production(5) |  | 9195.3825 |  |  |  | 19067.0831 | 0 | 0.06174 | 0 | 0 | 0
| 2. Nitric Acid Production |  | 12755.3212 |  |  |  | 0 | 0 | 0 | 0 | 103.9167 | 0
| 3. Adipic Acid Production |  | 63.639 |  |  |  | 20.4549 | 0 | 0 | 0 | 180.9253 | 0
| 4. Carbide Production |  | 129.2549 |  |  |  | 297.29 | 0 | 0.92828 | 0 | 0 | 0
| Silicon Carbide |  | 0 |  |  |  | 40.5936 | 0 | 0.92828 | 0 | 0 | 0
| Calcium Carbide |  | 129.2549 |  |  |  | 256.6965 | 0 | 0 | 0 | 0 | 0
| 5. Other (please specify) | [5 empty] | 11194.2231 | 0 | 29.1084 | 0 | 16.5112 | 0
| Carbon Black |  | 705.399 |  |  |  | 0 | 0 | 4.7892 | 0 | 0 | 0
| Ethylene |  | 6833.929 |  |  |  | 6.4989 | 0 | 8.0322 | 0 | 0 | 0
| Dichloroethylene |  | 53.5 |  |  |  | 0 | 0 | 0.36601 | 0 | 0 | 0
| Styrene |  | 484 |  |  |  | 0 | 0 | 5.3463 | 0 | 0 | 0
| Methanol |  | 500 |  |  |  | 0 | 0 | 1.73 | 0 | 0 | 0
[7 empty] | 0 | 0 | 0 | 0 | 0 | 0
| GREENHOUSE GAS SOURCE AND | ACTIVITY DATA |  | IMPLIED EMISSION FACTORS (2) |  |  | EMISSIONS
| SINK CATEGORIES | Production/Consumption quantity |  | CO2 | CH4 | N2O | CO2 |  | CH4 |  | N2O
[7 empty] | Emissions(3) | Recovery(4) | Emissions(3) | Recovery(4) | Emissions(3) | Recovery(4)
|  | Description (1) | (kt) | (t/t) |  |  | (Gg)
| C. Metal Production | [5 empty] | 47460.0853 | 0 | 5.0765 | 0 | 0.080043 | 0
| 1. Iron and Steel Production | [5 empty] | 41559.3193 | 0 | 5.0461 | 0 | 0 | 0
| Steel |  | 137489.4214 |  |  |  | 27188.0731 | 0 | 1.2579 | 0 | 0 | 0
| Pig Iron |  | 84502.0108 |  |  |  | 9957.1605 | 0 | 2.8611 | 0 | 0 | 0
| Sinter |  | 45735.1018 |  |  |  | 560.6238 | 0 | 0.42525 | 0 | 0 | 0
| Coke |  | 12885.589 |  |  |  | 59.3759 | 0 | 0.49307 | 0 | 0 | 0
| Other (please specify) | [5 empty] | 3794.0861 | 0 | 0.0087704 | 0 | 0 | 0
[7 empty] | 0 | 0 | 0 | 0 | 0 | 0
| 2. Ferroalloys Production |  | 1051.5285 |  |  |  | 2329.4772 | 0 | 0.030385 | 0 | 0 | 0
| 3. Aluminium Production |  | 1795.597 |  |  |  | 3257.7171 | 0 | 0 | 0 | 0 | 0
| 4. SF6 Used in Aluminium and Magnesium Foundries | [5 empty] | 0 | 0 | 0 | 0 | 0 | 0
| 5. Other (please specify) | [5 empty] | 313.5717 | 0 | 0 | 0 | 0 | 0
[7 empty] | 0 | 0 | 0 | 0 | 0 | 0
| D. Other Production | [5 empty] | 26.6367 | 0 | 0 | 0 | 0 | 0
| 1. Pulp and Paper | [5 empty] | 0 | 0 | 0 | 0 | 0 | 0
| 2. Food and Drink |  | 56666.5197 |  |  |  | 26.6367 | 0 | 0 | 0 | 0 | 0
| G. Other (please specify) | [5 empty] | 317.7492 | 0 | 2.0137 | 0 | 0.017415 | 0
[7 empty] | 0 | 0 | 0 | 0 | 0 | 0
1996
| GREENHOUSE GAS SOURCE AND | ACTIVITY DATA |  | IMPLIED EMISSION FACTORS (2) |  |  | EMISSIONS
| SINK CATEGORIES | Production/Consumption quantity |  | CO2 | CH4 | N2O | CO2 |  | CH4 |  | N2O
[7 empty] | Emissions(3) | Recovery(4) | Emissions(3) | Recovery(4) | Emissions(3) | Recovery(4)
|  | Description (1) | (kt) | (t/t) |  |  | (Gg)
| A. Mineral Products | [5 empty] | 106902.062 | 0 | 1.1726 | 0 | 0 | 0
| 1. Cement Production |  | 128497.4506 |  |  |  | 74876.0502 | 0 | 0 | 0 | 0 | 0
| 2. Lime Production |  | 23578.492 |  |  |  | 16735.4574 | 0 | 0 | 0 | 0 | 0
| 3. Limestone and Dolomite Use |  | 16594.5532 |  |  |  | 7825.3155 | 0 | 0 | 0 | 0 | 0
| 4. Soda Ash | [5 empty] | 1770.6095 | 0 | 0 | 0 | 0 | 0
| Soda Ash Production |  | 3092.014 |  |  |  | 1076.1465 | 0 | 0 | 0 | 0 | 0
| Soda Ash Use |  | 839.2079 |  |  |  | 694.463 | 0 | 0 | 0 | 0 | 0
| 5. Asphalt Roofing |  | 1385.9012 |  |  |  | 0.023993 | 0 | 0 | 0 | 0 | 0
| 6. Road Paving with Asphalt |  | 108637.9039 |  |  |  | 20.1015 | 0 | 0.056144 | 0 | 0 | 0
| 7. Other (please specify) | [5 empty] | 5674.5039 | 0 | 1.1164 | 0 | 0 | 0
[7 empty] | 3613.9076 | 0 | 0.39606 | 0 | 0 | 0
| B. Chemical Industry | [5 empty] | 30667.3639 | 0 | 29.543 | 0 | 306.9126 | 0
| 1. Ammonia Production(5) |  | 9184.3493 |  |  |  | 18662.4812 | 0 | 0.05967 | 0 | 0 | 0
| 2. Nitric Acid Production |  | 13325.4772 |  |  |  | 0 | 0 | 0 | 0 | 105.79 | 0
| 3. Adipic Acid Production |  | 61.937 |  |  |  | 19.9849 | 0 | 0 | 0 | 185.7881 | 0
| 4. Carbide Production |  | 124.8402 |  |  |  | 275.9539 | 0 | 0.9201 | 0 | 0 | 0
| Silicon Carbide |  | 0 |  |  |  | 38.7626 | 0 | 0.9201 | 0 | 0 | 0
| Calcium Carbide |  | 124.8402 |  |  |  | 237.1913 | 0 | 0 | 0 | 0 | 0
| 5. Other (please specify) | [5 empty] | 11708.9438 | 0 | 28.5632 | 0 | 15.3344 | 0
| Carbon Black |  | 679.309 |  |  |  | 0 | 0 | 2.8733 | 0 | 0 | 0
| Ethylene |  | 6951.2892 |  |  |  | 6.1214 | 0 | 8.1185 | 0 | 0 | 0
| Dichloroethylene |  | 44.2 |  |  |  | 0 | 0 | 0.30239 | 0 | 0 | 0
| Styrene |  | 448.2 |  |  |  | 0 | 0 | 5.3484 | 0 | 0 | 0
| Methanol |  | 500 |  |  |  | 0 | 0 | 1.73 | 0 | 0 | 0
[7 empty] | 0 | 0 | 0 | 0 | 0 | 0
| GREENHOUSE GAS SOURCE AND | ACTIVITY DATA |  | IMPLIED EMISSION FACTORS (2) |  |  | EMISSIONS
| SINK CATEGORIES | Production/Consumption quantity |  | CO2 | CH4 | N2O | CO2 |  | CH4 |  | N2O
[7 empty] | Emissions(3) | Recovery(4) | Emissions(3) | Recovery(4) | Emissions(3) | Recovery(4)
|  | Description (1) | (kt) | (t/t) |  |  | (Gg)
| C. Metal Production | [5 empty] | 44742.2121 | 0 | 4.2789 | 0 | 0.077546 | 0
| 1. Iron and Steel Production | [5 empty] | 38658.2514 | 0 | 4.2495 | 0 | 0 | 0
| Steel |  | 128410.8723 |  |  |  | 25703.8773 | 0 | 1.1703 | 0 | 0 | 0
| Pig Iron |  | 79525.2779 |  |  |  | 8573.5355 | 0 | 2.551 | 0 | 0 | 0
| Sinter |  | 43029.0753 |  |  |  | 410.741 | 0 | 0.030428 | 0 | 0 | 0
| Coke |  | 13153.882 |  |  |  | 59.4811 | 0 | 0.48814 | 0 | 0 | 0
| Other (please specify) | [5 empty] | 3910.6166 | 0 | 0.0096578 | 0 | 0 | 0
[7 empty] | 0 | 0 | 0 | 0 | 0 | 0
| 2. Ferroalloys Production |  | 1083.1215 |  |  |  | 2448.6153 | 0 | 0.029407 | 0 | 0 | 0
| 3. Aluminium Production |  | 1846.834 |  |  |  | 3313.3772 | 0 | 0 | 0 | 0 | 0
| 4. SF6 Used in Aluminium and Magnesium Foundries | [5 empty] | 0 | 0 | 0 | 0 | 0 | 0
| 5. Other (please specify) | [5 empty] | 321.9682 | 0 | 0 | 0 | 0 | 0
[7 empty] | 0 | 0 | 0 | 0 | 0 | 0
| D. Other Production | [5 empty] | 53.4586 | 0 | 0 | 0 | 0 | 0
| 1. Pulp and Paper | [5 empty] | 0 | 0 | 0 | 0 | 0 | 0
| 2. Food and Drink |  | 57906.1741 |  |  |  | 53.4586 | 0 | 0 | 0 | 0 | 0
| G. Other (please specify) | [5 empty] | 324.9343 | 0 | 1.9653 | 0 | 0.019543 | 0
[7 empty] | 0 | 0 | 0 | 0 | 0 | 0
1997
| GREENHOUSE GAS SOURCE AND | ACTIVITY DATA |  | IMPLIED EMISSION FACTORS (2) |  |  | EMISSIONS
| SINK CATEGORIES | Production/Consumption quantity |  | CO2 | CH4 | N2O | CO2 |  | CH4 |  | N2O
[7 empty] | Emissions(3) | Recovery(4) | Emissions(3) | Recovery(4) | Emissions(3) | Recovery(4)
|  | Description (1) | (kt) | (t/t) |  |  | (Gg)
| A. Mineral Products | [5 empty] | 109748.0108 | 0 | 1.196 | 0 | 0 | 0
| 1. Cement Production |  | 131637.4824 |  |  |  | 77021.0669 | 0 | 0 | 0 | 0 | 0
| 2. Lime Production |  | 24054.1598 |  |  |  | 17099.1556 | 0 | 0 | 0 | 0 | 0
| 3. Limestone and Dolomite Use |  | 17251.1087 |  |  |  | 8108.2547 | 0 | 0 | 0 | 0 | 0
| 4. Soda Ash | [5 empty] | 1709.334 | 0 | 0 | 0 | 0 | 0
| Soda Ash Production |  | 2989.242 |  |  |  | 1016.8092 | 0 | 0 | 0 | 0 | 0
| Soda Ash Use |  | 873.7252 |  |  |  | 692.5248 | 0 | 0 | 0 | 0 | 0
| 5. Asphalt Roofing |  | 1384.419 |  |  |  | 0.018833 | 0 | 0 | 0 | 0 | 0
| 6. Road Paving with Asphalt |  | 114753.9338 |  |  |  | 17.5961 | 0 | 0.07708 | 0 | 0 | 0
| 7. Other (please specify) | [5 empty] | 5792.5847 | 0 | 1.1189 | 0 | 0 | 0
[7 empty] | 3705.1189 | 0 | 0.41018 | 0 | 0 | 0
| B. Chemical Industry | [5 empty] | 30667.9354 | 0 | 28.6223 | 0 | 296.3716 | 0
| 1. Ammonia Production(5) |  | 8848.319 |  |  |  | 18648.9913 | 0 | 0.08166 | 0 | 0 | 0
| 2. Nitric Acid Production |  | 12867.4049 |  |  |  | 0 | 0 | 0 | 0 | 104.2678 | 0
| 3. Adipic Acid Production |  | 62.137 |  |  |  | 21.4711 | 0 | 0 | 0 | 177.8938 | 0
| 4. Carbide Production |  | 120.1265 |  |  |  | 260.1597 | 0 | 0.90855 | 0 | 0 | 0
| Silicon Carbide |  | 0 |  |  |  | 36.1752 | 0 | 0.90855 | 0 | 0 | 0
| Calcium Carbide |  | 120.1265 |  |  |  | 223.9846 | 0 | 0 | 0 | 0 | 0
| 5. Other (please specify) | [5 empty] | 11737.3133 | 0 | 27.6321 | 0 | 14.21 | 0
| Carbon Black |  | 704.79 |  |  |  | 0 | 0 | 2.9911 | 0 | 0 | 0
| Ethylene |  | 6817.1273 |  |  |  | 7.5754 | 0 | 8.278 | 0 | 0 | 0
| Dichloroethylene |  | 44.8 |  |  |  | 0 | 0 | 0.30649 | 0 | 0 | 0
| Styrene |  | 549.7 |  |  |  | 0 | 0 | 5.3497 | 0 | 0 | 0
| Methanol |  | 500 |  |  |  | 0 | 0 | 1.73 | 0 | 0 | 0
[7 empty] | 0 | 0 | 0 | 0 | 0 | 0
| GREENHOUSE GAS SOURCE AND | ACTIVITY DATA |  | IMPLIED EMISSION FACTORS (2) |  |  | EMISSIONS
| SINK CATEGORIES | Production/Consumption quantity |  | CO2 | CH4 | N2O | CO2 |  | CH4 |  | N2O
[7 empty] | Emissions(3) | Recovery(4) | Emissions(3) | Recovery(4) | Emissions(3) | Recovery(4)
|  | Description (1) | (kt) | (t/t) |  |  | (Gg)
| C. Metal Production | [5 empty] | 47567.9439 | 0 | 4.6437 | 0 | 0.086364 | 0
| 1. Iron and Steel Production | [5 empty] | 41520.74 | 0 | 4.6127 | 0 | 0 | 0
| Steel |  | 141906.1595 |  |  |  | 28085.0676 | 0 | 1.2717 | 0 | 0 | 0
| Pig Iron |  | 84869.2894 |  |  |  | 8975.3018 | 0 | 2.8272 | 0 | 0 | 0
| Sinter |  | 44065.1989 |  |  |  | 331.31 | 0 | 0.030307 | 0 | 0 | 0
| Coke |  | 13446.065 |  |  |  | 60.8989 | 0 | 0.47347 | 0 | 0 | 0
| Other (please specify) | [5 empty] | 4068.1616 | 0 | 0.0099725 | 0 | 0 | 0
[7 empty] | 0 | 0 | 0 | 0 | 0 | 0
| 2. Ferroalloys Production |  | 1070.207 |  |  |  | 2368.4018 | 0 | 0.030995 | 0 | 0 | 0
| 3. Aluminium Production |  | 1868.925 |  |  |  | 3374.3361 | 0 | 0 | 0 | 0 | 0
| 4. SF6 Used in Aluminium and Magnesium Foundries | [5 empty] | 0 | 0 | 0 | 0 | 0 | 0
| 5. Other (please specify) | [5 empty] | 304.466 | 0 | 0 | 0 | 0 | 0
[7 empty] | 0 | 0 | 0 | 0 | 0 | 0
| D. Other Production | [5 empty] | 52.8905 | 0 | 0 | 0 | 0 | 0
| 1. Pulp and Paper | [5 empty] | 0 | 0 | 0 | 0 | 0 | 0
| 2. Food and Drink |  | 52307.4778 |  |  |  | 52.8905 | 0 | 0 | 0 | 0 | 0
| G. Other (please specify) | [5 empty] | 298.5281 | 0 | 1.9624 | 0 | 0.018576 | 0
[7 empty] | 0 | 0 | 0 | 0 | 0 | 0
1998
| GREENHOUSE GAS SOURCE AND | ACTIVITY DATA |  | IMPLIED EMISSION FACTORS (2) |  |  | EMISSIONS
| SINK CATEGORIES | Production/Consumption quantity |  | CO2 | CH4 | N2O | CO2 |  | CH4 |  | N2O
[7 empty] | Emissions(3) | Recovery(4) | Emissions(3) | Recovery(4) | Emissions(3) | Recovery(4)
|  | Description (1) | (kt) | (t/t) |  |  | (Gg)
| A. Mineral Products | [5 empty] | 112176.3073 | 0 | 1.2137 | 0 | 0 | 0
| 1. Cement Production |  | 135487.1677 |  |  |  | 79107.7259 | 0 | 0 | 0 | 0 | 0
| 2. Lime Production |  | 24475.4394 |  |  |  | 17305.1496 | 0 | 0 | 0 | 0 | 0
| 3. Limestone and Dolomite Use |  | 17535.3874 |  |  |  | 8222.9533 | 0 | 0 | 0 | 0 | 0
| 4. Soda Ash | [5 empty] | 1745.2098 | 0 | 0 | 0 | 0 | 0
| Soda Ash Production |  | 3042.013 |  |  |  | 995.8437 | 0 | 0 | 0 | 0 | 0
| Soda Ash Use |  | 923.3723 |  |  |  | 749.3661 | 0 | 0 | 0 | 0 | 0
| 5. Asphalt Roofing |  | 1457.9119 |  |  |  | 0.026002 | 0 | 0 | 0 | 0 | 0
| 6. Road Paving with Asphalt |  | 114318.419 |  |  |  | 19.2315 | 0 | 0.090402 | 0 | 0 | 0
| 7. Other (please specify) | [5 empty] | 5776.0111 | 0 | 1.1233 | 0 | 0 | 0
[7 empty] | 3741.3191 | 0 | 0.41379 | 0 | 0 | 0
| B. Chemical Industry | [5 empty] | 31613.8649 | 0 | 26.6767 | 0 | 229.731 | 0
| 1. Ammonia Production(5) |  | 9157.6008 |  |  |  | 19090.5952 | 0 | 0.10254 | 0 | 0 | 0
| 2. Nitric Acid Production |  | 12863.1458 |  |  |  | 0 | 0 | 0 | 0 | 104.5198 | 0
| 3. Adipic Acid Production |  | 65.1 |  |  |  | 21.0593 | 0 | 0 | 0 | 110.2238 | 0
| 4. Carbide Production |  | 121.8838 |  |  |  | 261.1888 | 0 | 0.89746 | 0 | 0 | 0
| Silicon Carbide |  | 0 |  |  |  | 33.6906 | 0 | 0.89746 | 0 | 0 | 0
| Calcium Carbide |  | 121.8838 |  |  |  | 227.4981 | 0 | 0 | 0 | 0 | 0
| 5. Other (please specify) | [5 empty] | 12241.0216 | 0 | 25.6767 | 0 | 14.9874 | 0
| Carbon Black |  | 730.973 |  |  |  | 0 | 0 | 3.0352 | 0 | 0 | 0
| Ethylene |  | 7043.4366 |  |  |  | 6.9414 | 0 | 8.078 | 0 | 0 | 0
| Dichloroethylene |  | 41.8 |  |  |  | 0 | 0 | 0.28597 | 0 | 0 | 0
| Styrene |  | 564.2 |  |  |  | 0 | 0 | 5.3512 | 0 | 0 | 0
| Methanol |  | 500 |  |  |  | 0 | 0 | 1.73 | 0 | 0 | 0
[7 empty] | 0 | 0 | 0 | 0 | 0 | 0
| GREENHOUSE GAS SOURCE AND | ACTIVITY DATA |  | IMPLIED EMISSION FACTORS (2) |  |  | EMISSIONS
| SINK CATEGORIES | Production/Consumption quantity |  | CO2 | CH4 | N2O | CO2 |  | CH4 |  | N2O
[7 empty] | Emissions(3) | Recovery(4) | Emissions(3) | Recovery(4) | Emissions(3) | Recovery(4)
|  | Description (1) | (kt) | (t/t) |  |  | (Gg)
| C. Metal Production | [5 empty] | 44804.9406 | 0 | 4.5851 | 0 | 0.077567 | 0
| 1. Iron and Steel Production | [5 empty] | 38579.0431 | 0 | 4.557 | 0 | 0 | 0
| Steel |  | 142332.8807 |  |  |  | 26372.3991 | 0 | 1.2691 | 0 | 0 | 0
| Pig Iron |  | 83518.43 |  |  |  | 8396.3765 | 0 | 2.7595 | 0 | 0 | 0
| Sinter |  | 42504.5518 |  |  |  | 248.6227 | 0 | 0.026783 | 0 | 0 | 0
| Coke |  | 13199.392 |  |  |  | 63.1628 | 0 | 0.49123 | 0 | 0 | 0
| Other (please specify) | [5 empty] | 3498.4818 | 0 | 0.010388 | 0 | 0 | 0
[7 empty] | 0 | 0 | 0 | 0 | 0 | 0
| 2. Ferroalloys Production |  | 1127.661 |  |  |  | 2365.9678 | 0 | 0.028151 | 0 | 0 | 0
| 3. Aluminium Production |  | 1985.253 |  |  |  | 3538.1657 | 0 | 0 | 0 | 0 | 0
| 4. SF6 Used in Aluminium and Magnesium Foundries | [5 empty] | 0 | 0 | 0 | 0 | 0 | 0
| 5. Other (please specify) | [5 empty] | 321.7641 | 0 | 0 | 0 | 0 | 0
[7 empty] | 0 | 0 | 0 | 0 | 0 | 0
| D. Other Production | [5 empty] | 46.4682 | 0 | 0 | 0 | 0 | 0
| 1. Pulp and Paper | [5 empty] | 0 | 0 | 0 | 0 | 0 | 0
| 2. Food and Drink |  | 52369.9749 |  |  |  | 46.4682 | 0 | 0 | 0 | 0 | 0
| G. Other (please specify) | [5 empty] | 310.4072 | 0 | 1.8653 | 0 | 0.022253 | 0
[7 empty] | 0 | 0 | 0 | 0 | 0 | 0
1999
| GREENHOUSE GAS SOURCE AND | ACTIVITY DATA |  | IMPLIED EMISSION FACTORS (2) |  |  | EMISSIONS
| SINK CATEGORIES | Production/Consumption quantity |  | CO2 | CH4 | N2O | CO2 |  | CH4 |  | N2O
[7 empty] | Emissions(3) | Recovery(4) | Emissions(3) | Recovery(4) | Emissions(3) | Recovery(4)
|  | Description (1) | (kt) | (t/t) |  |  | (Gg)
| A. Mineral Products | [5 empty] | 113301.5516 | 0 | 1.1141 | 0 | 0 | 0
| 1. Cement Production |  | 138745.835 |  |  |  | 80534.3395 | 0 | 0 | 0 | 0 | 0
| 2. Lime Production |  | 23990.626 |  |  |  | 17035.0034 | 0 | 0 | 0 | 0 | 0
| 3. Limestone and Dolomite Use |  | 17622.0352 |  |  |  | 8414.6981 | 0 | 0 | 0 | 0 | 0
| 4. Soda Ash | [5 empty] | 1572.8635 | 0 | 0 | 0 | 0 | 0
| Soda Ash Production |  | 2988.092 |  |  |  | 932.5829 | 0 | 0 | 0 | 0 | 0
| Soda Ash Use |  | 871.4626 |  |  |  | 640.2806 | 0 | 0 | 0 | 0 | 0
| 5. Asphalt Roofing |  | 1533.4346 |  |  |  | 0.026401 | 0 | 0 | 0 | 0 | 0
| 6. Road Paving with Asphalt |  | 120209.29 |  |  |  | 14.6083 | 0 | 0.073273 | 0 | 0 | 0
| 7. Other (please specify) | [5 empty] | 5730.0125 | 0 | 1.0408 | 0 | 0 | 0
[7 empty] | 3716.5912 | 0 | 0.45432 | 0 | 0 | 0
| B. Chemical Industry | [5 empty] | 31433.2436 | 0 | 26.0513 | 0 | 166.1857 | 0
| 1. Ammonia Production(5) |  | 8955.2542 |  |  |  | 18876.0061 | 0 | 0.05545 | 0 | 0 | 0
| 2. Nitric Acid Production |  | 12804.0547 |  |  |  | 0 | 0 | 0 | 0 | 109.4294 | 0
| 3. Adipic Acid Production |  | 68.4 |  |  |  | 22.724 | 0 | 0 | 0 | 43.3382 | 0
| 4. Carbide Production |  | 118.3051 |  |  |  | 255.1909 | 0 | 0.8314 | 0 | 0 | 0
| Silicon Carbide |  | 0 |  |  |  | 35.5234 | 0 | 0.8314 | 0 | 0 | 0
| Calcium Carbide |  | 118.3051 |  |  |  | 219.6675 | 0 | 0 | 0 | 0 | 0
| 5. Other (please specify) | [5 empty] | 12279.3226 | 0 | 25.1645 | 0 | 13.418 | 0
| Carbon Black |  | 718.361 |  |  |  | 0 | 0 | 2.9531 | 0 | 0 | 0
| Ethylene |  | 7136.632 |  |  |  | 7.0491 | 0 | 8.6443 | 0 | 0 | 0
| Dichloroethylene |  | 42.8 |  |  |  | 0 | 0 | 0.29281 | 0 | 0 | 0
| Styrene |  | 523 |  |  |  | 0 | 0 | 5.3454 | 0 | 0 | 0
| Methanol |  | 500 |  |  |  | 0 | 0 | 1.7289 | 0 | 0 | 0
[7 empty] | 0 | 0 | 0 | 0 | 0 | 0
| GREENHOUSE GAS SOURCE AND | ACTIVITY DATA |  | IMPLIED EMISSION FACTORS (2) |  |  | EMISSIONS
| SINK CATEGORIES | Production/Consumption quantity |  | CO2 | CH4 | N2O | CO2 |  | CH4 |  | N2O
[7 empty] | Emissions(3) | Recovery(4) | Emissions(3) | Recovery(4) | Emissions(3) | Recovery(4)
|  | Description (1) | (kt) | (t/t) |  |  | (Gg)
| C. Metal Production | [5 empty] | 42839.695 | 0 | 4.5097 | 0 | 0.071106 | 0
| 1. Iron and Steel Production | [5 empty] | 36606.368 | 0 | 4.48 | 0 | 0 | 0
| Steel |  | 138961.3546 |  |  |  | 24744.2457 | 0 | 1.2575 | 0 | 0 | 0
| Pig Iron |  | 80669.8022 |  |  |  | 7914.0311 | 0 | 2.6976 | 0 | 0 | 0
| Sinter |  | 39515.6164 |  |  |  | 263.3545 | 0 | 0.028397 | 0 | 0 | 0
| Coke |  | 13137.769 |  |  |  | 64.76 | 0 | 0.48634 | 0 | 0 | 0
| Other (please specify) | [5 empty] | 3619.9767 | 0 | 0.010259 | 0 | 0 | 0
[7 empty] | 0 | 0 | 0 | 0 | 0 | 0
| 2. Ferroalloys Production |  | 1026.9366 |  |  |  | 2168.6363 | 0 | 0.02965 | 0 | 0 | 0
| 3. Aluminium Production |  | 2086.167 |  |  |  | 3702.6298 | 0 | 0 | 0 | 0 | 0
| 4. SF6 Used in Aluminium and Magnesium Foundries | [5 empty] | 0 | 0 | 0 | 0 | 0 | 0
| 5. Other (please specify) | [5 empty] | 362.0609 | 0 | 0 | 0 | 0 | 0
[7 empty] | 0 | 0 | 0 | 0 | 0 | 0
| D. Other Production | [5 empty] | 56.3641 | 0 | 0 | 0 | 0 | 0
| 1. Pulp and Paper | [5 empty] | 0 | 0 | 0 | 0 | 0 | 0
| 2. Food and Drink |  | 58283.2422 |  |  |  | 56.3641 | 0 | 0 | 0 | 0 | 0
| G. Other (please specify) | [5 empty] | 310.2328 | 0 | 1.8904 | 0 | 0.029025 | 0
[7 empty] | 0 | 0 | 0 | 0 | 0 | 0
2000
| GREENHOUSE GAS SOURCE AND | ACTIVITY DATA |  | IMPLIED EMISSION FACTORS (2) |  |  | EMISSIONS
| SINK CATEGORIES | Production/Consumption quantity |  | CO2 | CH4 | N2O | CO2 |  | CH4 |  | N2O
[7 empty] | Emissions(3) | Recovery(4) | Emissions(3) | Recovery(4) | Emissions(3) | Recovery(4)
|  | Description (1) | (kt) | (t/t) |  |  | (Gg)
| A. Mineral Products | [5 empty] | 115734.7869 | 0 | 1.1432 | 0 | 0 | 0
| 1. Cement Production |  | 141832.6889 |  |  |  | 82020.2634 | 0 | 0 | 0 | 0 | 0
| 2. Lime Production |  | 24876.7697 |  |  |  | 17731.6068 | 0 | 0 | 0 | 0 | 0
| 3. Limestone and Dolomite Use |  | 18427.8158 |  |  |  | 8586.9711 | 0 | 0 | 0 | 0 | 0
| 4. Soda Ash | [5 empty] | 1511.1497 | 0 | 0 | 0 | 0 | 0
| Soda Ash Production |  | 2821.798 |  |  |  | 953.4171 | 0 | 0 | 0 | 0 | 0
| Soda Ash Use |  | 835.9352 |  |  |  | 557.7325 | 0 | 0 | 0 | 0 | 0
| 5. Asphalt Roofing |  | 1554.4276 |  |  |  | 0.032007 | 0 | 0 | 0 | 0 | 0
| 6. Road Paving with Asphalt |  | 112248.7099 |  |  |  | 13.916 | 0 | 0.075628 | 0 | 0 | 0
| 7. Other (please specify) | [5 empty] | 5870.8479 | 0 | 1.0675 | 0 | 0 | 0
[7 empty] | 3871.2485 | 0 | 0.48005 | 0 | 0 | 0
| B. Chemical Industry | [5 empty] | 32843.2244 | 0 | 25.7122 | 0 | 162.9821 | 0
| 1. Ammonia Production(5) |  | 9307.4931 |  |  |  | 19791.2462 | 0 | 0.06057 | 0 | 0 | 0
| 2. Nitric Acid Production |  | 12786.1576 |  |  |  | 0 | 0 | 0 | 0 | 109.2548 | 0
| 3. Adipic Acid Production |  | 71.4 |  |  |  | 26.5332 | 0 | 0 | 0 | 40.0285 | 0
| 4. Carbide Production |  | 118.9554 |  |  |  | 245.5658 | 0 | 0.82724 | 0 | 0 | 0
| Silicon Carbide |  | 0 |  |  |  | 34.5903 | 0 | 0.82724 | 0 | 0 | 0
| Calcium Carbide |  | 118.9554 |  |  |  | 210.9755 | 0 | 0 | 0 | 0 | 0
| 5. Other (please specify) | [5 empty] | 12779.8793 | 0 | 24.8244 | 0 | 13.6987 | 0
| Carbon Black |  | 734.206 |  |  |  | 0 | 0 | 2.973 | 0 | 0 | 0
| Ethylene |  | 7652.5724 |  |  |  | 7.1568 | 0 | 8.8241 | 0 | 0 | 0
| Dichloroethylene |  | 12.8 |  |  |  | 0 | 0 | 0.08757 | 0 | 0 | 0
| Styrene |  | 612.7 |  |  |  | 0 | 0 | 5.3472 | 0 | 0 | 0
| Methanol |  | 500 |  |  |  | 0 | 0 | 1.7969 | 0 | 0 | 0
[7 empty] | 0 | 0 | 0 | 0 | 0 | 0
| GREENHOUSE GAS SOURCE AND | ACTIVITY DATA |  | IMPLIED EMISSION FACTORS (2) |  |  | EMISSIONS
| SINK CATEGORIES | Production/Consumption quantity |  | CO2 | CH4 | N2O | CO2 |  | CH4 |  | N2O
[7 empty] | Emissions(3) | Recovery(4) | Emissions(3) | Recovery(4) | Emissions(3) | Recovery(4)
|  | Description (1) | (kt) | (t/t) |  |  | (Gg)
| C. Metal Production | [5 empty] | 46769.3467 | 0 | 4.7241 | 0 | 0.083124 | 0
| 1. Iron and Steel Production | [5 empty] | 40274.9058 | 0 | 4.698 | 0 | 0 | 0
| Steel |  | 147829.5538 |  |  |  | 28396.3792 | 0 | 1.3702 | 0 | 0 | 0
| Pig Iron |  | 83061.1355 |  |  |  | 8281.1861 | 0 | 2.7958 | 0 | 0 | 0
| Sinter |  | 40922.4492 |  |  |  | 366.9037 | 0 | 0.030011 | 0 | 0 | 0
| Coke |  | 12121.766 |  |  |  | 66.3864 | 0 | 0.49207 | 0 | 0 | 0
| Other (please specify) | [5 empty] | 3164.0504 | 0 | 0.0099001 | 0 | 0 | 0
[7 empty] | 0 | 0 | 0 | 0 | 0 | 0
| 2. Ferroalloys Production |  | 1112.57 |  |  |  | 2337.0878 | 0 | 0.026196 | 0 | 0 | 0
| 3. Aluminium Production |  | 2147.2694 |  |  |  | 3807.0381 | 0 | 0 | 0 | 0 | 0
| 4. SF6 Used in Aluminium and Magnesium Foundries | [5 empty] | 0 | 0 | 0 | 0 | 0 | 0
| 5. Other (please specify) | [5 empty] | 350.3149 | 0 | 0 | 0 | 0 | 0
[7 empty] | 0 | 0 | 0 | 0 | 0 | 0
| D. Other Production | [5 empty] | 53.1616 | 0 | 0 | 0 | 0 | 0
| 1. Pulp and Paper | [5 empty] | 0 | 0 | 0 | 0 | 0 | 0
| 2. Food and Drink |  | 58310.0596 |  |  |  | 53.1616 | 0 | 0 | 0 | 0 | 0
| G. Other (please specify) | [5 empty] | 337.6372 | 0 | 1.8608 | 0 | 0.026316 | 0
[7 empty] | 0 | 0 | 0 | 0 | 0 | 0
2001
| GREENHOUSE GAS SOURCE AND | ACTIVITY DATA |  | IMPLIED EMISSION FACTORS (2) |  |  | EMISSIONS
| SINK CATEGORIES | Production/Consumption quantity |  | CO2 | CH4 | N2O | CO2 |  | CH4 |  | N2O
[7 empty] | Emissions(3) | Recovery(4) | Emissions(3) | Recovery(4) | Emissions(3) | Recovery(4)
|  | Description (1) | (kt) | (t/t) |  |  | (Gg)
| A. Mineral Products | [5 empty] | 114039.2678 | 0 | 1.2013 | 0 | 0 | 0
| 1. Cement Production |  | 139817.2011 |  |  |  | 80443.4222 | 0 | 0 | 0 | 0 | 0
| 2. Lime Production |  | 24434.9899 |  |  |  | 17514.4566 | 0 | 0 | 0 | 0 | 0
| 3. Limestone and Dolomite Use |  | 18104.8749 |  |  |  | 8430.1293 | 0 | 0 | 0 | 0 | 0
| 4. Soda Ash | [5 empty] | 1700.4884 | 0 | 0 | 0 | 0 | 0
| Soda Ash Production |  | 2850.719 |  |  |  | 1008.2831 | 0 | 0 | 0 | 0 | 0
| Soda Ash Use |  | 957.5961 |  |  |  | 692.2052 | 0 | 0 | 0 | 0 | 0
| 5. Asphalt Roofing |  | 1520.0814 |  |  |  | 0.024929 | 0 | 0 | 0 | 0 | 0
| 6. Road Paving with Asphalt |  | 112555.2607 |  |  |  | 16.5374 | 0 | 0.10903 | 0 | 0 | 0
| 7. Other (please specify) | [5 empty] | 5934.2091 | 0 | 1.0923 | 0 | 0 | 0
[7 empty] | 3967.4647 | 0 | 0.50897 | 0 | 0 | 0
| B. Chemical Industry | [5 empty] | 31140.0031 | 0 | 25.8125 | 0 | 162.1924 | 0
| 1. Ammonia Production(5) |  | 8711.8767 |  |  |  | 18179.2089 | 0 | 0.0516 | 0 | 0 | 0
| 2. Nitric Acid Production |  | 11418.3834 |  |  |  | 0 | 0 | 0 | 0 | 96.1992 | 0
| 3. Adipic Acid Production |  | 75.29 |  |  |  | 25.3598 | 0 | 0 | 0 | 54.6736 | 0
| 4. Carbide Production |  | 114.17 |  |  |  | 234.2303 | 0 | 0.86362 | 0 | 0 | 0
| Silicon Carbide |  | 0 |  |  |  | 37.543 | 0 | 0.86362 | 0 | 0 | 0
| Calcium Carbide |  | 114.17 |  |  |  | 196.6873 | 0 | 0 | 0 | 0 | 0
| 5. Other (please specify) | [5 empty] | 12701.2042 | 0 | 24.8972 | 0 | 11.3195 | 0
| Carbon Black |  | 723.752 |  |  |  | 0 | 0 | 3.0088 | 0 | 0 | 0
| Ethylene |  | 7439.449 |  |  |  | 7.2645 | 0 | 9.1085 | 0 | 0 | 0
| Dichloroethylene |  | 4.6 |  |  |  | 0 | 0 | 0.03147 | 0 | 0 | 0
| Styrene |  | 563.4 |  |  |  | 0 | 0 | 5.3476 | 0 | 0 | 0
| Methanol |  | 500 |  |  |  | 0 | 0 | 1.7207 | 0 | 0 | 0
[7 empty] | 0 | 0 | 0 | 0 | 0 | 0
| GREENHOUSE GAS SOURCE AND | ACTIVITY DATA |  | IMPLIED EMISSION FACTORS (2) |  |  | EMISSIONS
| SINK CATEGORIES | Production/Consumption quantity |  | CO2 | CH4 | N2O | CO2 |  | CH4 |  | N2O
[7 empty] | Emissions(3) | Recovery(4) | Emissions(3) | Recovery(4) | Emissions(3) | Recovery(4)
|  | Description (1) | (kt) | (t/t) |  |  | (Gg)
| C. Metal Production | [5 empty] | 42855.7808 | 0 | 4.5522 | 0 | 0.072745 | 0
| 1. Iron and Steel Production | [5 empty] | 36436.2911 | 0 | 4.5229 | 0 | 0 | 0
| Steel |  | 144575.6285 |  |  |  | 25532.9762 | 0 | 1.3399 | 0 | 0 | 0
| Pig Iron |  | 77470.0869 |  |  |  | 7995.8656 | 0 | 2.6828 | 0 | 0 | 0
| Sinter |  | 38607.5864 |  |  |  | 276.9322 | 0 | 0.030885 | 0 | 0 | 0
| Coke |  | 11456.389 |  |  |  | 13.0029 | 0 | 0.46126 | 0 | 0 | 0
| Other (please specify) | [5 empty] | 2617.5142 | 0 | 0.0080472 | 0 | 0 | 0
[7 empty] | 0 | 0 | 0 | 0 | 0 | 0
| 2. Ferroalloys Production |  | 942.12 |  |  |  | 2170.0749 | 0 | 0.029315 | 0 | 0 | 0
| 3. Aluminium Production |  | 2197.418 |  |  |  | 3903.4503 | 0 | 0 | 0 | 0 | 0
| 4. SF6 Used in Aluminium and Magnesium Foundries | [5 empty] | 0 | 0 | 0 | 0 | 0 | 0
| 5. Other (please specify) | [5 empty] | 345.9644 | 0 | 0 | 0 | 0 | 0
[7 empty] | 0 | 0 | 0 | 0 | 0 | 0
| D. Other Production | [5 empty] | 48.0405 | 0 | 0 | 0 | 0 | 0
| 1. Pulp and Paper | [5 empty] | 0 | 0 | 0 | 0 | 0 | 0
| 2. Food and Drink |  | 53507.7325 |  |  |  | 48.0405 | 0 | 0 | 0 | 0 | 0
| G. Other (please specify) | [5 empty] | 334.249 | 0 | 1.8471 | 0 | 0.019737 | 0
[7 empty] | 0 | 0 | 0 | 0 | 0 | 0
2002
| GREENHOUSE GAS SOURCE AND | ACTIVITY DATA |  | IMPLIED EMISSION FACTORS (2) |  |  | EMISSIONS
| SINK CATEGORIES | Production/Consumption quantity |  | CO2 | CH4 | N2O | CO2 |  | CH4 |  | N2O
[7 empty] | Emissions(3) | Recovery(4) | Emissions(3) | Recovery(4) | Emissions(3) | Recovery(4)
|  | Description (1) | (kt) | (t/t) |  |  | (Gg)
| A. Mineral Products | [5 empty] | 114675.7451 | 0 | 1.2051 | 0 | 0 | 0
| 1. Cement Production |  | 139522.29 |  |  |  | 80426.1953 | 0 | 0 | 0 | 0 | 0
| 2. Lime Production |  | 24502.081 |  |  |  | 17586.3013 | 0 | 0 | 0 | 0 | 0
| 3. Limestone and Dolomite Use |  | 18591.0315 |  |  |  | 9038.4431 | 0 | 0 | 0 | 0 | 0
| 4. Soda Ash | [5 empty] | 1706.9965 | 0 | 0 | 0 | 0 | 0
| Soda Ash Production |  | 2786.088 |  |  |  | 1015.7862 | 0 | 0 | 0 | 0 | 0
| Soda Ash Use |  | 918.9916 |  |  |  | 691.2104 | 0 | 0 | 0 | 0 | 0
| 5. Asphalt Roofing |  | 1527.2477 |  |  |  | 0.017396 | 0 | 0 | 0 | 0 | 0
| 6. Road Paving with Asphalt |  | 107901.7556 |  |  |  | 17.0659 | 0 | 0.093157 | 0 | 0 | 0
| 7. Other (please specify) | [5 empty] | 5900.7257 | 0 | 1.1119 | 0 | 0 | 0
[7 empty] | 3972.2047 | 0 | 0.52383 | 0 | 0 | 0
| B. Chemical Industry | [5 empty] | 31665.1513 | 0 | 26.2044 | 0 | 144.5247 | 0
| 1. Ammonia Production(5) |  | 8722.1075 |  |  |  | 18333.1607 | 0 | 0.06935 | 0 | 0 | 0
| 2. Nitric Acid Production |  | 11172.2702 |  |  |  | 0 | 0 | 0 | 0 | 86.8807 | 0
| 3. Adipic Acid Production |  | 74 |  |  |  | 27.1932 | 0 | 0 | 0 | 49.548 | 0
| 4. Carbide Production |  | 102.388 |  |  |  | 222.1504 | 0 | 0.81679 | 0 | 0 | 0
| Silicon Carbide |  | 0 |  |  |  | 36.6678 | 0 | 0.81679 | 0 | 0 | 0
| Calcium Carbide |  | 102.388 |  |  |  | 185.4826 | 0 | 0 | 0 | 0 | 0
| 5. Other (please specify) | [5 empty] | 13082.647 | 0 | 25.3183 | 0 | 8.096 | 0
| Carbon Black |  | 714.535 |  |  |  | 0 | 0 | 2.867 | 0 | 0 | 0
| Ethylene |  | 6883.3884 |  |  |  | 7.3722 | 0 | 9.8692 | 0 | 0 | 0
| Dichloroethylene |  | 0 |  |  |  | 0 | 0 | 0 | 0 | 0 | 0
| Styrene |  | 486.7 |  |  |  | 0 | 0 | 5.3466 | 0 | 0 | 0
| Methanol |  | 0 |  |  |  | 0 | 0 | 1.658 | 0 | 0 | 0
[7 empty] | 0 | 0 | 0 | 0 | 0 | 0
| GREENHOUSE GAS SOURCE AND | ACTIVITY DATA |  | IMPLIED EMISSION FACTORS (2) |  |  | EMISSIONS
| SINK CATEGORIES | Production/Consumption quantity |  | CO2 | CH4 | N2O | CO2 |  | CH4 |  | N2O
[7 empty] | Emissions(3) | Recovery(4) | Emissions(3) | Recovery(4) | Emissions(3) | Recovery(4)
|  | Description (1) | (kt) | (t/t) |  |  | (Gg)
| C. Metal Production | [5 empty] | 41437.9737 | 0 | 4.3411 | 0 | 0.061214 | 0
| 1. Iron and Steel Production | [5 empty] | 35006.1692 | 0 | 4.3113 | 0 | 0 | 0
| Steel |  | 145904.0226 |  |  |  | 23331.6225 | 0 | 1.3385 | 0 | 0 | 0
| Pig Iron |  | 77405.176 |  |  |  | 8994.9571 | 0 | 2.5101 | 0 | 0 | 0
| Sinter |  | 39591.158 |  |  |  | 254.3763 | 0 | 0 | 0 | 0 | 0
| Coke |  | 9926.968 |  |  |  | 1.254 | 0 | 0.456 | 0 | 0 | 0
| Other (please specify) | [5 empty] | 2423.9593 | 0 | 0.0067029 | 0 | 0 | 0
[7 empty] | 0 | 0 | 0 | 0 | 0 | 0
| 2. Ferroalloys Production |  | 902.245 |  |  |  | 2127.0046 | 0 | 0.029752 | 0 | 0 | 0
| 3. Aluminium Production |  | 2202.373 |  |  |  | 3950.8792 | 0 | 0 | 0 | 0 | 0
| 4. SF6 Used in Aluminium and Magnesium Foundries | [5 empty] | 0 | 0 | 0 | 0 | 0 | 0
| 5. Other (please specify) | [5 empty] | 353.9207 | 0 | 0 | 0 | 0 | 0
[7 empty] | 0 | 0 | 0 | 0 | 0 | 0
| D. Other Production | [5 empty] | 36.5273 | 0 | 0 | 0 | 0 | 0
| 1. Pulp and Paper | [5 empty] | 0 | 0 | 0 | 0 | 0 | 0
| 2. Food and Drink |  | 59216.8535 |  |  |  | 36.5273 | 0 | 0 | 0 | 0 | 0
| G. Other (please specify) | [5 empty] | 345.6777 | 0 | 1.8068 | 0 | 0.0238 | 0
[7 empty] | 0 | 0 | 0 | 0 | 0 | 0
2003
| GREENHOUSE GAS SOURCE AND | ACTIVITY DATA |  | IMPLIED EMISSION FACTORS (2) |  |  | EMISSIONS
| SINK CATEGORIES | Production/Consumption quantity |  | CO2 | CH4 | N2O | CO2 |  | CH4 |  | N2O
[7 empty] | Emissions(3) | Recovery(4) | Emissions(3) | Recovery(4) | Emissions(3) | Recovery(4)
|  | Description (1) | (kt) | (t/t) |  |  | (Gg)
| A. Mineral Products | [5 empty] | 116230.5338 | 0 | 1.232 | 0 | 0 | 0
| 1. Cement Production |  | 142141.402 |  |  |  | 81805.1085 | 0 | 0 | 0 | 0 | 0
| 2. Lime Production |  | 24958.6558 |  |  |  | 17951.3721 | 0 | 0 | 0 | 0 | 0
| 3. Limestone and Dolomite Use |  | 19425.3797 |  |  |  | 9130.3747 | 0 | 0 | 0 | 0 | 0
| 4. Soda Ash | [5 empty] | 1571.4132 | 0 | 0 | 0 | 0 | 0
| Soda Ash Production |  | 2675.85 |  |  |  | 905.8273 | 0 | 0 | 0 | 0 | 0
| Soda Ash Use |  | 974.493 |  |  |  | 665.5859 | 0 | 0 | 0 | 0 | 0
| 5. Asphalt Roofing |  | 1441.2707 |  |  |  | 0.018481 | 0 | 0 | 0 | 0 | 0
| 6. Road Paving with Asphalt |  | 107657.5959 |  |  |  | 16.4135 | 0 | 0.073749 | 0 | 0 | 0
| 7. Other (please specify) | [5 empty] | 5755.8333 | 0 | 1.1583 | 0 | 0 | 0
[7 empty] | 3903.6581 | 0 | 0.53944 | 0 | 0 | 0
| B. Chemical Industry | [5 empty] | 31738.7948 | 0 | 27.8869 | 0 | 141.1719 | 0
| 1. Ammonia Production(5) |  | 8751.2918 |  |  |  | 17889.9659 | 0 | 0.04791 | 0 | 0 | 0
| 2. Nitric Acid Production |  | 11810.649 |  |  |  | 0 | 0 | 0 | 0 | 85.9471 | 0
| 3. Adipic Acid Production |  | 69 |  |  |  | 27.5207 | 0 | 0 | 0 | 48.1158 | 0
| 4. Carbide Production |  | 81.01 |  |  |  | 190.5517 | 0 | 0.85477 | 0 | 0 | 0
| Silicon Carbide |  | 0 |  |  |  | 34.7816 | 0 | 0.85477 | 0 | 0 | 0
| Calcium Carbide |  | 81.01 |  |  |  | 155.7701 | 0 | 0 | 0 | 0 | 0
| 5. Other (please specify) | [5 empty] | 13630.7566 | 0 | 26.9842 | 0 | 7.109 | 0
| Carbon Black |  | 725.374 |  |  |  | 0 | 0 | 2.9652 | 0 | 0 | 0
| Ethylene |  | 7290.1149 |  |  |  | 7.4799 | 0 | 10.2029 | 0 | 0 | 0
| Dichloroethylene |  | 0 |  |  |  | 0 | 0 | 0 | 0 | 0 | 0
| Styrene |  | 544.8 |  |  |  | 0 | 0 | 5.3459 | 0 | 0 | 0
| Methanol |  | 0 |  |  |  | 0 | 0 | 1.652 | 0 | 0 | 0
[7 empty] | 0 | 0 | 0 | 0 | 0 | 0
| GREENHOUSE GAS SOURCE AND | ACTIVITY DATA |  | IMPLIED EMISSION FACTORS (2) |  |  | EMISSIONS
| SINK CATEGORIES | Production/Consumption quantity |  | CO2 | CH4 | N2O | CO2 |  | CH4 |  | N2O
[7 empty] | Emissions(3) | Recovery(4) | Emissions(3) | Recovery(4) | Emissions(3) | Recovery(4)
|  | Description (1) | (kt) | (t/t) |  |  | (Gg)
| C. Metal Production | [5 empty] | 46736.2273 | 0 | 4.3688 | 0 | 0.07659 | 0
| 1. Iron and Steel Production | [5 empty] | 40307.4177 | 0 | 4.3451 | 0 | 0 | 0
| Steel |  | 146792.2186 |  |  |  | 28457.3789 | 0 | 1.3658 | 0 | 0 | 0
| Pig Iron |  | 78922.952 |  |  |  | 8440.4248 | 0 | 2.5224 | 0 | 0 | 0
| Sinter |  | 40370.137 |  |  |  | 281.1295 | 0 | 0 | 0 | 0 | 0
| Coke |  | 10363.323 |  |  |  | 1.2309 | 0 | 0.44761 | 0 | 0 | 0
| Other (please specify) | [5 empty] | 3127.2537 | 0 | 0.0092699 | 0 | 0 | 0
[7 empty] | 0 | 0 | 0 | 0 | 0 | 0
| 2. Ferroalloys Production |  | 885.891 |  |  |  | 2117.5151 | 0 | 0.023703 | 0 | 0 | 0
| 3. Aluminium Production |  | 2192.5 |  |  |  | 3964.4136 | 0 | 0 | 0 | 0 | 0
| 4. SF6 Used in Aluminium and Magnesium Foundries | [5 empty] | 0 | 0 | 0 | 0 | 0 | 0
| 5. Other (please specify) | [5 empty] | 346.8808 | 0 | 0 | 0 | 0 | 0
[7 empty] | 0 | 0 | 0 | 0 | 0 | 0
| D. Other Production | [5 empty] | 50.8346 | 0 | 0 | 0 | 0 | 0
| 1. Pulp and Paper | [5 empty] | 0 | 0 | 0 | 0 | 0 | 0
| 2. Food and Drink |  | 58134.2403 |  |  |  | 50.8346 | 0 | 0 | 0 | 0 | 0
| G. Other (please specify) | [5 empty] | 327.9752 | 0 | 1.8519 | 0 | 0.029799 | 0
[7 empty] | 0 | 0 | 0 | 0 | 0 | 0
2004
| GREENHOUSE GAS SOURCE AND | ACTIVITY DATA |  | IMPLIED EMISSION FACTORS (2) |  |  | EMISSIONS
| SINK CATEGORIES | Production/Consumption quantity |  | CO2 | CH4 | N2O | CO2 |  | CH4 |  | N2O
[7 empty] | Emissions(3) | Recovery(4) | Emissions(3) | Recovery(4) | Emissions(3) | Recovery(4)
|  | Description (1) | (kt) | (t/t) |  |  | (Gg)
| A. Mineral Products | [5 empty] | 119872.5661 | 0 | 1.2529 | 0 | 0 | 0
| 1. Cement Production |  | 147167.9324 |  |  |  | 84299.644 | 0 | 0 | 0 | 0 | 0
| 2. Lime Production |  | 25718.724 |  |  |  | 18472.5433 | 0 | 0 | 0 | 0 | 0
| 3. Limestone and Dolomite Use |  | 20049.3107 |  |  |  | 9351.8708 | 0 | 0 | 0 | 0 | 0
| 4. Soda Ash | [5 empty] | 1706.7727 | 0 | 0 | 0 | 0 | 0
| Soda Ash Production |  | 2673.029 |  |  |  | 1012.956 | 0 | 0 | 0 | 0 | 0
| Soda Ash Use |  | 976.3497 |  |  |  | 693.8167 | 0 | 0 | 0 | 0 | 0
| 5. Asphalt Roofing |  | 1521.2658 |  |  |  | 0.020116 | 0 | 0 | 0 | 0 | 0
| 6. Road Paving with Asphalt |  | 107166.4091 |  |  |  | 13.9712 | 0 | 0.090402 | 0 | 0 | 0
| 7. Other (please specify) | [5 empty] | 6027.744 | 0 | 1.1625 | 0 | 0 | 0
[7 empty] | 3975.2928 | 0 | 0.55401 | 0 | 0 | 0
| B. Chemical Industry | [5 empty] | 31931.341 | 0 | 26.8482 | 0 | 141.5118 | 0
| 1. Ammonia Production(5) |  | 8399.3793 |  |  |  | 17724.2892 | 0 | 0.057 | 0 | 0 | 0
| 2. Nitric Acid Production |  | 12019.44 |  |  |  | 0 | 0 | 0 | 0 | 89.9394 | 0
| 3. Adipic Acid Production |  | 77.86 |  |  |  | 26.9521 | 0 | 0 | 0 | 44.1848 | 0
| 4. Carbide Production |  | 72.613 |  |  |  | 186.4891 | 0 | 0.86806 | 0 | 0 | 0
| Silicon Carbide |  | 0 |  |  |  | 36.7186 | 0 | 0.86806 | 0 | 0 | 0
| Calcium Carbide |  | 72.613 |  |  |  | 149.7704 | 0 | 0 | 0 | 0 | 0
| 5. Other (please specify) | [5 empty] | 13993.6106 | 0 | 25.9232 | 0 | 7.3876 | 0
| Carbon Black |  | 725.717 |  |  |  | 0 | 0 | 1.9523 | 0 | 0 | 0
| Ethylene |  | 7611.1185 |  |  |  | 7.5876 | 0 | 10.2493 | 0 | 0 | 0
| Dichloroethylene |  | 0 |  |  |  | 0 | 0 | 0 | 0 | 0 | 0
| Styrene |  | 541.6 |  |  |  | 0 | 0 | 5.3647 | 0 | 0 | 0
| Methanol |  | 0 |  |  |  | 0 | 0 | 1.65 | 0 | 0 | 0
[7 empty] | 0 | 0 | 0 | 0 | 0 | 0
| GREENHOUSE GAS SOURCE AND | ACTIVITY DATA |  | IMPLIED EMISSION FACTORS (2) |  |  | EMISSIONS
| SINK CATEGORIES | Production/Consumption quantity |  | CO2 | CH4 | N2O | CO2 |  | CH4 |  | N2O
[7 empty] | Emissions(3) | Recovery(4) | Emissions(3) | Recovery(4) | Emissions(3) | Recovery(4)
|  | Description (1) | (kt) | (t/t) |  |  | (Gg)
| C. Metal Production | [5 empty] | 50286.2245 | 0 | 5.0747 | 0 | 0.08749 | 0
| 1. Iron and Steel Production | [5 empty] | 43988.0104 | 0 | 5.0485 | 0 | 0 | 0
| Steel |  | 154638.6917 |  |  |  | 31211.5554 | 0 | 1.5141 | 0 | 0 | 0
| Pig Iron |  | 81086.346 |  |  |  | 9385.8688 | 0 | 2.6562 | 0 | 0 | 0
| Sinter |  | 40913.856 |  |  |  | 262.8015 | 0 | 0.41605 | 0 | 0 | 0
| Coke |  | 10537.101 |  |  |  | 1.243 | 0 | 0.452 | 0 | 0 | 0
| Other (please specify) | [5 empty] | 3126.5418 | 0 | 0.010167 | 0 | 0 | 0
[7 empty] | 0 | 0 | 0 | 0 | 0 | 0
| 2. Ferroalloys Production |  | 746.125 |  |  |  | 1925.4638 | 0 | 0.026194 | 0 | 0 | 0
| 3. Aluminium Production |  | 2269.353 |  |  |  | 4002.4027 | 0 | 0 | 0 | 0 | 0
| 4. SF6 Used in Aluminium and Magnesium Foundries | [5 empty] | 0 | 0 | 0 | 0 | 0 | 0
| 5. Other (please specify) | [5 empty] | 370.3477 | 0 | 0 | 0 | 0 | 0
[7 empty] | 0 | 0 | 0 | 0 | 0 | 0
| D. Other Production | [5 empty] | 45.4989 | 0 | 0 | 0 | 0 | 0
| 1. Pulp and Paper | [5 empty] | 0 | 0 | 0 | 0 | 0 | 0
| 2. Food and Drink |  | 60614.7882 |  |  |  | 45.4989 | 0 | 0 | 0 | 0 | 0
| G. Other (please specify) | [5 empty] | 338.9348 | 0 | 1.7732 | 0 | 0.029605 | 0
[7 empty] | 0 | 0 | 0 | 0 | 0 | 0
2005
| GREENHOUSE GAS SOURCE AND | ACTIVITY DATA |  | IMPLIED EMISSION FACTORS (2) |  |  | EMISSIONS
| SINK CATEGORIES | Production/Consumption quantity |  | CO2 | CH4 | N2O | CO2 |  | CH4 |  | N2O
[7 empty] | Emissions(3) | Recovery(4) | Emissions(3) | Recovery(4) | Emissions(3) | Recovery(4)
|  | Description (1) | (kt) | (t/t) |  |  | (Gg)
| A. Mineral Products | [5 empty] | 119138.5261 | 0 | 1.1812 | 0 | 0 | 0
| 1. Cement Production |  | 147794.8912 |  |  |  | 84228.1256 | 0 | 0 | 0 | 0 | 0
| 2. Lime Production |  | 25260.2792 |  |  |  | 17694.939 | 0 | 0 | 0 | 0 | 0
| 3. Limestone and Dolomite Use |  | 20204.396 |  |  |  | 9396.7446 | 0 | 0 | 0 | 0 | 0
| 4. Soda Ash | [5 empty] | 1828.019 | 0 | 0 | 0 | 0 | 0
| Soda Ash Production |  | 2801.0428 |  |  |  | 1071.5974 | 0 | 0 | 0 | 0 | 0
| Soda Ash Use |  | 994.1552 |  |  |  | 756.4217 | 0 | 0 | 0 | 0 | 0
| 5. Asphalt Roofing |  | 1398.8322 |  |  |  | 0.023949 | 0 | 0 | 0 | 0 | 0
| 6. Road Paving with Asphalt |  | 108379.0885 |  |  |  | 11.48 | 0 | 0.10563 | 0 | 0 | 0
| 7. Other (please specify) | [5 empty] | 5979.1938 | 0 | 1.0755 | 0 | 0 | 0
[7 empty] | 4049.0405 | 0 | 0.56114 | 0 | 0 | 0
| B. Chemical Industry | [5 empty] | 32915.641 | 0 | 25.7521 | 0 | 130.5351 | 0
| 1. Ammonia Production(5) |  | 8817.5659 |  |  |  | 18357.3213 | 0 | 0.0945 | 0 | 0 | 0
| 2. Nitric Acid Production |  | 11982.8171 |  |  |  | 0 | 0 | 0 | 0 | 85.5228 | 0
| 3. Adipic Acid Production |  | 75.107 |  |  |  | 26.9794 | 0 | 0 | 0 | 38.0464 | 0
| 4. Carbide Production |  | 27.677 |  |  |  | 191.3349 | 0 | 0.90031 | 0 | 0 | 0
| Silicon Carbide |  | 0 |  |  |  | 36.9282 | 0 | 0.90031 | 0 | 0 | 0
| Calcium Carbide |  | 27.677 |  |  |  | 154.4067 | 0 | 0 | 0 | 0 | 0
| 5. Other (please specify) | [5 empty] | 14340.0053 | 0 | 24.7573 | 0 | 6.966 | 0
| Carbon Black |  | 713.766 |  |  |  | 0 | 0 | 2.6295 | 0 | 0 | 0
| Ethylene |  | 7537.0637 |  |  |  | 7.6953 | 0 | 9.9156 | 0 | 0 | 0
| Dichloroethylene |  | 0 |  |  |  | 0 | 0 | 0 | 0 | 0 | 0
| Styrene |  | 519.9 |  |  |  | 0 | 0 | 5.3505 | 0 | 0 | 0
| Methanol |  | 0 |  |  |  | 0 | 0 | 1.5226 | 0 | 0 | 0
[7 empty] | 0 | 0 | 0 | 0 | 0 | 0
| GREENHOUSE GAS SOURCE AND | ACTIVITY DATA |  | IMPLIED EMISSION FACTORS (2) |  |  | EMISSIONS
| SINK CATEGORIES | Production/Consumption quantity |  | CO2 | CH4 | N2O | CO2 |  | CH4 |  | N2O
[7 empty] | Emissions(3) | Recovery(4) | Emissions(3) | Recovery(4) | Emissions(3) | Recovery(4)
|  | Description (1) | (kt) | (t/t) |  |  | (Gg)
| C. Metal Production | [5 empty] | 49672.3107 | 0 | 6.7819 | 0 | 0.081631 | 0
| 1. Iron and Steel Production | [5 empty] | 43350.0516 | 0 | 6.7683 | 0 | 0 | 0
| Steel |  | 151005.1979 |  |  |  | 29733.1124 | 0 | 1.5242 | 0 | 0 | 0
| Pig Iron |  | 79664.673 |  |  |  | 9760.7397 | 0 | 2.8206 | 0 | 0 | 0
| Sinter |  | 42175.088 |  |  |  | 337.4597 | 0 | 1.964 | 0 | 0 | 0
| Coke |  | 10939.507 |  |  |  | 1.2287 | 0 | 0.44681 | 0 | 0 | 0
| Other (please specify) | [5 empty] | 3517.5111 | 0 | 0.01263 | 0 | 0 | 0
[7 empty] | 0 | 0 | 0 | 0 | 0 | 0
| 2. Ferroalloys Production |  | 745.1976 |  |  |  | 1949.6249 | 0 | 0.013623 | 0 | 0 | 0
| 3. Aluminium Production |  | 2250.9417 |  |  |  | 3987.9475 | 0 | 0 | 0 | 0 | 0
| 4. SF6 Used in Aluminium and Magnesium Foundries | [5 empty] | 0 | 0 | 0 | 0 | 0 | 0
| 5. Other (please specify) | [5 empty] | 384.6867 | 0 | 0 | 0 | 0 | 0
[7 empty] | 0 | 0 | 0 | 0 | 0 | 0
| D. Other Production | [5 empty] | 38.3028 | 0 | 0 | 0 | 0 | 0
| 1. Pulp and Paper | [5 empty] | 0 | 0 | 0 | 0 | 0 | 0
| 2. Food and Drink |  | 56646.1989 |  |  |  | 38.3028 | 0 | 0 | 0 | 0 | 0
| G. Other (please specify) | [5 empty] | 385.1823 | 0 | 1.7658 | 0 | 0.029605 | 0
[7 empty] | 0 | 0 | 0 | 0 | 0 | 0
2006
| GREENHOUSE GAS SOURCE AND | ACTIVITY DATA |  | IMPLIED EMISSION FACTORS (2) |  |  | EMISSIONS
| SINK CATEGORIES | Production/Consumption quantity |  | CO2 | CH4 | N2O | CO2 |  | CH4 |  | N2O
[7 empty] | Emissions(3) | Recovery(4) | Emissions(3) | Recovery(4) | Emissions(3) | Recovery(4)
|  | Description (1) | (kt) | (t/t) |  |  | (Gg)
| A. Mineral Products | [5 empty] | 120531.8131 | 0 | 1.5246 | 0 | 0 | 0
| 1. Cement Production |  | 149816.6184 |  |  |  | 84745.7147 | 0 | 0 | 0 | 0 | 0
| 2. Lime Production |  | 26155.484 |  |  |  | 18274.9492 | 0 | 0 | 0 | 0 | 0
| 3. Limestone and Dolomite Use |  | 21310.7536 |  |  |  | 9612.2947 | 0 | 0 | 0 | 0 | 0
| 4. Soda Ash | [5 empty] | 1751.9654 | 0 | 0 | 0 | 0 | 0
| Soda Ash Production |  | 2716.179 |  |  |  | 1037.0539 | 0 | 0 | 0 | 0 | 0
| Soda Ash Use |  | 978.4742 |  |  |  | 714.9115 | 0 | 0 | 0 | 0 | 0
| 5. Asphalt Roofing |  | 1500.1869 |  |  |  | 0.023578 | 0 | 0 | 0 | 0 | 0
| 6. Road Paving with Asphalt |  | 112513.8035 |  |  |  | 8.7321 | 0 | 0.084692 | 0 | 0 | 0
| 7. Other (please specify) | [5 empty] | 6138.1333 | 0 | 1.4399 | 0 | 0 | 0
[7 empty] | 4078.2819 | 0 | 0.60709 | 0 | 0 | 0
| B. Chemical Industry | [5 empty] | 31520.8802 | 0 | 24.2595 | 0 | 104.6933 | 0
| 1. Ammonia Production(5) |  | 7785.7778 |  |  |  | 16435.2165 | 0 | 0.1057 | 0 | 0 | 0
| 2. Nitric Acid Production |  | 11287.2445 |  |  |  | 0 | 0 | 0 | 0 | 76.7711 | 0
| 3. Adipic Acid Production |  | 84.034 |  |  |  | 27.7406 | 0 | 0 | 0 | 21.1923 | 0
| 4. Carbide Production |  | 23.557 |  |  |  | 158.0466 | 0 | 0.90513 | 0 | 0 | 0
| Silicon Carbide |  | 0 |  |  |  | 37.4873 | 0 | 0.90513 | 0 | 0 | 0
| Calcium Carbide |  | 23.557 |  |  |  | 120.5592 | 0 | 0 | 0 | 0 | 0
| 5. Other (please specify) | [5 empty] | 14899.8766 | 0 | 23.2487 | 0 | 6.7299 | 0
| Carbon Black |  | 1023.372 |  |  |  | 0 | 0 | 2.6246 | 0 | 0 | 0
| Ethylene |  | 7661.6639 |  |  |  | 7.803 | 0 | 9.8259 | 0 | 0 | 0
| Dichloroethylene |  | 0 |  |  |  | 0 | 0 | 0 | 0 | 0 | 0
| Styrene |  | 557.9 |  |  |  | 0 | 0 | 5.3411 | 0 | 0 | 0
| Methanol |  | 0 |  |  |  | 0 | 0 | 0.51943 | 0 | 0 | 0
[7 empty] | 0 | 0 | 0 | 0 | 0 | 0
| GREENHOUSE GAS SOURCE AND | ACTIVITY DATA |  | IMPLIED EMISSION FACTORS (2) |  |  | EMISSIONS
| SINK CATEGORIES | Production/Consumption quantity |  | CO2 | CH4 | N2O | CO2 |  | CH4 |  | N2O
[7 empty] | Emissions(3) | Recovery(4) | Emissions(3) | Recovery(4) | Emissions(3) | Recovery(4)
|  | Description (1) | (kt) | (t/t) |  |  | (Gg)
| C. Metal Production | [5 empty] | 49592.87 | 0 | 7.5516 | 0 | 0.082518 | 0
| 1. Iron and Steel Production | [5 empty] | 43478.3033 | 0 | 7.5453 | 0 | 0 | 0
| Steel |  | 158730.6744 |  |  |  | 30628.9311 | 0 | 1.6771 | 0 | 0 | 0
| Pig Iron |  | 82355.706 |  |  |  | 9503.8203 | 0 | 2.7233 | 0 | 0 | 0
| Sinter |  | 41798.701 |  |  |  | 442.5801 | 0 | 2.699 | 0 | 0 | 0
| Coke |  | 11389.169 |  |  |  | 1.1962 | 0 | 0.43497 | 0 | 0 | 0
| Other (please specify) | [5 empty] | 2901.7756 | 0 | 0.010896 | 0 | 0 | 0
[7 empty] | 0 | 0 | 0 | 0 | 0 | 0
| 2. Ferroalloys Production |  | 783.6186 |  |  |  | 2005.594 | 0 | 0.0063011 | 0 | 0 | 0
| 3. Aluminium Production |  | 2066.7012 |  |  |  | 3755.3901 | 0 | 0 | 0 | 0 | 0
| 4. SF6 Used in Aluminium and Magnesium Foundries | [5 empty] | 0 | 0 | 0 | 0 | 0 | 0
| 5. Other (please specify) | [5 empty] | 353.5826 | 0 | 0 | 0 | 0 | 0
[7 empty] | 0 | 0 | 0 | 0 | 0 | 0
| D. Other Production | [5 empty] | 22.264 | 0 | 0 | 0 | 0 | 0
| 1. Pulp and Paper | [5 empty] | 0 | 0 | 0 | 0 | 0 | 0
| 2. Food and Drink |  | 60910.3072 |  |  |  | 22.264 | 0 | 0 | 0 | 0 | 0
| G. Other (please specify) | [5 empty] | 369.9358 | 0 | 1.7913 | 0 | 0.03154 | 0
[7 empty] | 0 | 0 | 0 | 0 | 0 | 0
2007
| GREENHOUSE GAS SOURCE AND | ACTIVITY DATA |  | IMPLIED EMISSION FACTORS (2) |  |  | EMISSIONS
| SINK CATEGORIES | Production/Consumption quantity |  | CO2 | CH4 | N2O | CO2 |  | CH4 |  | N2O
[7 empty] | Emissions(3) | Recovery(4) | Emissions(3) | Recovery(4) | Emissions(3) | Recovery(4)
|  | Description (1) | (kt) | (t/t) |  |  | (Gg)
| A. Mineral Products | [5 empty] | 122544.9395 | 0 | 1.6266 | 0 | 0 | 0
| 1. Cement Production |  | 153108.3888 |  |  |  | 86839.1187 | 0 | 0 | 0 | 0 | 0
| 2. Lime Production |  | 26548.8708 |  |  |  | 18572.654 | 0 | 0 | 0 | 0 | 0
| 3. Limestone and Dolomite Use |  | 20061.9168 |  |  |  | 9131.8793 | 0 | 0 | 0 | 0 | 0
| 4. Soda Ash | [5 empty] | 1819.8818 | 0 | 0 | 0 | 0 | 0
| Soda Ash Production |  | 2666.082 |  |  |  | 1053.1513 | 0 | 0 | 0 | 0 | 0
| Soda Ash Use |  | 1027.6196 |  |  |  | 766.7305 | 0 | 0 | 0 | 0 | 0
| 5. Asphalt Roofing |  | 1465.6395 |  |  |  | 0.024703 | 0 | 0 | 0 | 0 | 0
| 6. Road Paving with Asphalt |  | 102903.6366 |  |  |  | 9.0762 | 0 | 0.076446 | 0 | 0 | 0
| 7. Other (please specify) | [5 empty] | 6172.3047 | 0 | 1.5502 | 0 | 0 | 0
[7 empty] | 4072.9775 | 0 | 0.66919 | 0 | 0 | 0
| B. Chemical Industry | [5 empty] | 33165.3633 | 0 | 24.9913 | 0 | 102.788 | 0
| 1. Ammonia Production(5) |  | 8578.1675 |  |  |  | 17759.9997 | 0 | 0.14126 | 0 | 0 | 0
| 2. Nitric Acid Production |  | 11371.7759 |  |  |  | 0 | 0 | 0 | 0 | 68.1127 | 0
| 3. Adipic Acid Production |  | 84.056 |  |  |  | 26.7479 | 0 | 0 | 0 | 28.9196 | 0
| 4. Carbide Production |  | 28.0042 |  |  |  | 186.3873 | 0 | 0.78829 | 0 | 0 | 0
| Silicon Carbide |  | 0 |  |  |  | 37.0405 | 0 | 0.78829 | 0 | 0 | 0
| Calcium Carbide |  | 28.0042 |  |  |  | 149.3468 | 0 | 0 | 0 | 0 | 0
| 5. Other (please specify) | [5 empty] | 15192.2284 | 0 | 24.0618 | 0 | 5.7557 | 0
| Carbon Black |  | 1065.465 |  |  |  | 0 | 0 | 2.6048 | 0 | 0 | 0
| Ethylene |  | 7919.9854 |  |  |  | 7.9107 | 0 | 10.2919 | 0 | 0 | 0
| Dichloroethylene |  | 0 |  |  |  | 0 | 0 | 0 | 0 | 0 | 0
| Styrene |  | 549.2 |  |  |  | 0 | 0 | 5.3452 | 0 | 0 | 0
| Methanol |  | 0 |  |  |  | 0 | 0 | 0.6741 | 0 | 0 | 0
[7 empty] | 0 | 0 | 0 | 0 | 0 | 0
| GREENHOUSE GAS SOURCE AND | ACTIVITY DATA |  | IMPLIED EMISSION FACTORS (2) |  |  | EMISSIONS
| SINK CATEGORIES | Production/Consumption quantity |  | CO2 | CH4 | N2O | CO2 |  | CH4 |  | N2O
[7 empty] | Emissions(3) | Recovery(4) | Emissions(3) | Recovery(4) | Emissions(3) | Recovery(4)
|  | Description (1) | (kt) | (t/t) |  |  | (Gg)
| C. Metal Production | [5 empty] | 48813.8928 | 0 | 7.6899 | 0 | 0.076688 | 0
| 1. Iron and Steel Production | [5 empty] | 42530.5157 | 0 | 7.6839 | 0 | 0 | 0
| Steel |  | 160525.1341 |  |  |  | 28230.3739 | 0 | 1.7342 | 0 | 0 | 0
| Pig Iron |  | 82058.596 |  |  |  | 9802.0088 | 0 | 2.7544 | 0 | 0 | 0
| Sinter |  | 44923.003 |  |  |  | 348.475 | 0 | 2.7498 | 0 | 0 | 0
| Coke |  | 11409.306 |  |  |  | 1.1894 | 0 | 0.4325 | 0 | 0 | 0
| Other (please specify) | [5 empty] | 4148.4687 | 0 | 0.01296 | 0 | 0 | 0
[7 empty] | 0 | 0 | 0 | 0 | 0 | 0
| 2. Ferroalloys Production |  | 748.0096 |  |  |  | 2023.2281 | 0 | 0.0059605 | 0 | 0 | 0
| 3. Aluminium Production |  | 2113.7382 |  |  |  | 3878.5731 | 0 | 0 | 0 | 0 | 0
| 4. SF6 Used in Aluminium and Magnesium Foundries | [5 empty] | 0 | 0 | 0 | 0 | 0 | 0
| 5. Other (please specify) | [5 empty] | 381.5759 | 0 | 0 | 0 | 0 | 0
[7 empty] | 0 | 0 | 0 | 0 | 0 | 0
| D. Other Production | [5 empty] | 31.0673 | 0 | 0 | 0 | 0 | 0
| 1. Pulp and Paper | [5 empty] | 0 | 0 | 0 | 0 | 0 | 0
| 2. Food and Drink |  | 61638.902 |  |  |  | 31.0673 | 0 | 0 | 0 | 0 | 0
| G. Other (please specify) | [5 empty] | 315.8921 | 0 | 1.7603 | 0 | 0.028057 | 0
[7 empty] | 0 | 0 | 0 | 0 | 0 | 0
2008
| GREENHOUSE GAS SOURCE AND | ACTIVITY DATA |  | IMPLIED EMISSION FACTORS (2) |  |  | EMISSIONS
| SINK CATEGORIES | Production/Consumption quantity |  | CO2 | CH4 | N2O | CO2 |  | CH4 |  | N2O
[7 empty] | Emissions(3) | Recovery(4) | Emissions(3) | Recovery(4) | Emissions(3) | Recovery(4)
|  | Description (1) | (kt) | (t/t) |  |  | (Gg)
| A. Mineral Products | [5 empty] | 113079.0929 | 0 | 1.1935 | 0 | 0 | 0
| 1. Cement Production |  | 141095.966 |  |  |  | 79370.6515 | 0 | 0 | 0 | 0 | 0
| 2. Lime Production |  | 25484.1605 |  |  |  | 17972.297 | 0 | 0 | 0 | 0 | 0
| 3. Limestone and Dolomite Use |  | 17837.3062 |  |  |  | 8201.7282 | 0 | 0 | 0 | 0 | 0
| 4. Soda Ash | [5 empty] | 1802.932 | 0 | 0 | 0 | 0 | 0
| Soda Ash Production |  | 2644.267 |  |  |  | 1035.1546 | 0 | 0 | 0 | 0 | 0
| Soda Ash Use |  | 997.0736 |  |  |  | 767.7774 | 0 | 0 | 0 | 0 | 0
| 5. Asphalt Roofing |  | 1548.4559 |  |  |  | 0.025127 | 0 | 0 | 0 | 0 | 0
| 6. Road Paving with Asphalt |  | 99458.1666 |  |  |  | 8.7826 | 0 | 0.078296 | 0 | 0 | 0
| 7. Other (please specify) | [5 empty] | 5722.6764 | 0 | 1.1152 | 0 | 0 | 0
[7 empty] | 3907.2197 | 0 | 0.68577 | 0 | 0 | 0
| B. Chemical Industry | [5 empty] | 31853.6934 | 0 | 22.4818 | 0 | 80.708 | 0
| 1. Ammonia Production(5) |  | 7860.029 |  |  |  | 16413.2497 | 0 | 0.0883 | 0 | 0 | 0
| 2. Nitric Acid Production |  | 11031.3887 |  |  |  | 0 | 0 | 0 | 0 | 48.2825 | 0
| 3. Adipic Acid Production |  | 76.024 |  |  |  | 23.7205 | 0 | 0 | 0 | 27.7957 | 0
| 4. Carbide Production |  | 31.404 |  |  |  | 207.2641 | 0 | 0.89437 | 0 | 0 | 0
| Silicon Carbide |  | 0 |  |  |  | 44.9495 | 0 | 0.89437 | 0 | 0 | 0
| Calcium Carbide |  | 31.404 |  |  |  | 162.3146 | 0 | 0 | 0 | 0 | 0
| 5. Other (please specify) | [5 empty] | 15209.4592 | 0 | 21.4992 | 0 | 4.6299 | 0
| Carbon Black |  | 983.833 |  |  |  | 0 | 0 | 2.4889 | 0 | 0 | 0
| Ethylene |  | 7018.0209 |  |  |  | 8.0184 | 0 | 8.9791 | 0 | 0 | 0
| Dichloroethylene |  | 0 |  |  |  | 0 | 0 | 0 | 0 | 0 | 0
| Styrene |  | 503.6 |  |  |  | 0 | 0 | 5.3444 | 0 | 0 | 0
| Methanol |  | 0 |  |  |  | 0 | 0 | 0.32276 | 0 | 0 | 0
[7 empty] | 0 | 0 | 0 | 0 | 0 | 0
| GREENHOUSE GAS SOURCE AND | ACTIVITY DATA |  | IMPLIED EMISSION FACTORS (2) |  |  | EMISSIONS
| SINK CATEGORIES | Production/Consumption quantity |  | CO2 | CH4 | N2O | CO2 |  | CH4 |  | N2O
[7 empty] | Emissions(3) | Recovery(4) | Emissions(3) | Recovery(4) | Emissions(3) | Recovery(4)
|  | Description (1) | (kt) | (t/t) |  |  | (Gg)
| C. Metal Production | [5 empty] | 48002.9478 | 0 | 7.0708 | 0 | 0.076519 | 0
| 1. Iron and Steel Production | [5 empty] | 41910.4456 | 0 | 7.0708 | 0 | 0 | 0
| Steel |  | 154198.0121 |  |  |  | 27905.2185 | 0 | 1.7554 | 0 | 0 | 0
| Pig Iron |  | 77613.5002 |  |  |  | 9832.1488 | 0 | 2.5802 | 0 | 0 | 0
| Sinter |  | 45071.32 |  |  |  | 346.5439 | 0 | 2.2906 | 0 | 0 | 0
| Coke |  | 11117.5085 |  |  |  | 1.1831 | 0 | 0.43021 | 0 | 0 | 0
| Other (please specify) | [5 empty] | 3825.3512 | 0 | 0.014336 | 0 | 0 | 0
[7 empty] | 0 | 0 | 0 | 0 | 0 | 0
| 2. Ferroalloys Production |  | 700.2718 |  |  |  | 1812.4831 | 0 | 0 | 0 | 0 | 0
| 3. Aluminium Production |  | 2083.0093 |  |  |  | 3868.7529 | 0 | 0 | 0 | 0 | 0
| 4. SF6 Used in Aluminium and Magnesium Foundries | [5 empty] | 0 | 0 | 0 | 0 | 0 | 0
| 5. Other (please specify) | [5 empty] | 411.2663 | 0 | 0 | 0 | 0 | 0
[7 empty] | 0 | 0 | 0 | 0 | 0 | 0
| D. Other Production | [5 empty] | 36.316 | 0 | 0 | 0 | 0 | 0
| 1. Pulp and Paper | [5 empty] | 0 | 0 | 0 | 0 | 0 | 0
| 2. Food and Drink |  | 58063.7347 |  |  |  | 36.316 | 0 | 0 | 0 | 0 | 0
| G. Other (please specify) | [5 empty] | 350.0926 | 0 | 1.7159 | 0 | 0.028251 | 0
[7 empty] | 0 | 0 | 0 | 0 | 0 | 0
2009
| GREENHOUSE GAS SOURCE AND | ACTIVITY DATA |  | IMPLIED EMISSION FACTORS (2) |  |  | EMISSIONS
| SINK CATEGORIES | Production/Consumption quantity |  | CO2 | CH4 | N2O | CO2 |  | CH4 |  | N2O
[7 empty] | Emissions(3) | Recovery(4) | Emissions(3) | Recovery(4) | Emissions(3) | Recovery(4)
|  | Description (1) | (kt) | (t/t) |  |  | (Gg)
| A. Mineral Products | [5 empty] | 91334.1794 | 0 | 1.0442 | 0 | 0 | 0
| 1. Cement Production |  | 116567.541 |  |  |  | 65380.4423 | 0 | 0 | 0 | 0 | 0
| 2. Lime Production |  | 19975.3279 |  |  |  | 14045.3117 | 0 | 0 | 0 | 0 | 0
| 3. Limestone and Dolomite Use |  | 12150.7208 |  |  |  | 5765.5077 | 0 | 0 | 0 | 0 | 0
| 4. Soda Ash | [5 empty] | 1359.0745 | 0 | 0 | 0 | 0 | 0
| Soda Ash Production |  | 702.532 |  |  |  | 740.7702 | 0 | 0 | 0 | 0 | 0
| Soda Ash Use |  | 896.0592 |  |  |  | 618.3043 | 0 | 0 | 0 | 0 | 0
| 5. Asphalt Roofing |  | 1425.6665 |  |  |  | 0.015532 | 0 | 0 | 0 | 0 | 0
| 6. Road Paving with Asphalt |  | 99594.7572 |  |  |  | 8.4649 | 0 | 0.083278 | 0 | 0 | 0
| 7. Other (please specify) | [5 empty] | 4775.3627 | 0 | 0.96094 | 0 | 0 | 0
[7 empty] | 3309.1125 | 0 | 0.69661 | 0 | 0 | 0
| B. Chemical Industry | [5 empty] | 28993.368 | 0 | 21.824 | 0 | 77.7011 | 0
| 1. Ammonia Production(5) |  | 6819.465 |  |  |  | 14550.4523 | 0 | 0.07149 | 0 | 0 | 0
| 2. Nitric Acid Production |  | 9540.155 |  |  |  | 0 | 0 | 0 | 0 | 37.3776 | 0
| 3. Adipic Acid Production |  | 78.205 |  |  |  | 19.3708 | 0 | 0 | 0 | 34.8512 | 0
| 4. Carbide Production |  | 32.459 |  |  |  | 151.6157 | 0 | 0.48296 | 0 | 0 | 0
| Silicon Carbide |  | 0 |  |  |  | 40.5459 | 0 | 0.48296 | 0 | 0 | 0
| Calcium Carbide |  | 32.459 |  |  |  | 111.0699 | 0 | 0 | 0 | 0 | 0
| 5. Other (please specify) | [5 empty] | 14271.9292 | 0 | 21.2695 | 0 | 5.4723 | 0
| Carbon Black |  | 827.164 |  |  |  | 0 | 0 | 1.907 | 0 | 0 | 0
| Ethylene |  | 6552.3767 |  |  |  | 8.126 | 0 | 8.7114 | 0 | 0 | 0
| Dichloroethylene |  | 0 |  |  |  | 0 | 0 | 0 | 0 | 0 | 0
| Styrene |  | 496.8 |  |  |  | 0 | 0 | 5.3391 | 0 | 0 | 0
| Methanol |  | 0 |  |  |  | 0 | 0 | 0.39669 | 0 | 0 | 0
[7 empty] | 0 | 0 | 0 | 0 | 0 | 0
| GREENHOUSE GAS SOURCE AND | ACTIVITY DATA |  | IMPLIED EMISSION FACTORS (2) |  |  | EMISSIONS
| SINK CATEGORIES | Production/Consumption quantity |  | CO2 | CH4 | N2O | CO2 |  | CH4 |  | N2O
[7 empty] | Emissions(3) | Recovery(4) | Emissions(3) | Recovery(4) | Emissions(3) | Recovery(4)
|  | Description (1) | (kt) | (t/t) |  |  | (Gg)
| C. Metal Production | [5 empty] | 33526.0936 | 0 | 4.0843 | 0 | 0.052259 | 0
| 1. Iron and Steel Production | [5 empty] | 29547.111 | 0 | 4.0843 | 0 | 0 | 0
| Steel |  | 108381.2906 |  |  |  | 19734.8737 | 0 | 1.3082 | 0 | 0 | 0
| Pig Iron |  | 51101.9127 |  |  |  | 7361.2664 | 0 | 1.5574 | 0 | 0 | 0
| Sinter |  | 28148.31 |  |  |  | 340.0039 | 0 | 0.842 | 0 | 0 | 0
| Coke |  | 8001.5156 |  |  |  | 1.0179 | 0 | 0.37014 | 0 | 0 | 0
| Other (please specify) | [5 empty] | 2109.949 | 0 | 0.0064627 | 0 | 0 | 0
[7 empty] | 0 | 0 | 0 | 0 | 0 | 0
| 2. Ferroalloys Production |  | 356.9851 |  |  |  | 883.139 | 0 | 0 | 0 | 0 | 0
| 3. Aluminium Production |  | 1426.8091 |  |  |  | 2828.8979 | 0 | 0 | 0 | 0 | 0
| 4. SF6 Used in Aluminium and Magnesium Foundries | [5 empty] | 0 | 0 | 0 | 0 | 0 | 0
| 5. Other (please specify) | [5 empty] | 266.9457 | 0 | 0 | 0 | 0 | 0
[7 empty] | 0 | 0 | 0 | 0 | 0 | 0
| D. Other Production | [5 empty] | 31.9475 | 0 | 0 | 0 | 0 | 0
| 1. Pulp and Paper | [5 empty] | 0 | 0 | 0 | 0 | 0 | 0
| 2. Food and Drink |  | 56311.9667 |  |  |  | 31.9475 | 0 | 0 | 0 | 0 | 0
| G. Other (please specify) | [5 empty] | 315.3741 | 0 | 1.6935 | 0 | 0.033475 | 0
[7 empty] | 0 | 0 | 0 | 0 | 0 | 0
2010
| GREENHOUSE GAS SOURCE AND | ACTIVITY DATA |  | IMPLIED EMISSION FACTORS (2) |  |  | EMISSIONS
| SINK CATEGORIES | Production/Consumption quantity |  | CO2 | CH4 | N2O | CO2 |  | CH4 |  | N2O
[7 empty] | Emissions(3) | Recovery(4) | Emissions(3) | Recovery(4) | Emissions(3) | Recovery(4)
|  | Description (1) | (kt) | (t/t) |  |  | (Gg)
| A. Mineral Products | [5 empty] | 92806.5647 | 0 | 1.0565 | 0 | 0 | 0
| 1. Cement Production |  | 114898.5106 |  |  |  | 64492.8426 | 0 | 0 | 0 | 0 | 0
| 2. Lime Production |  | 22439.7894 |  |  |  | 15756.5904 | 0 | 0 | 0 | 0 | 0
| 3. Limestone and Dolomite Use |  | 12721.9294 |  |  |  | 6027.0863 | 0 | 0 | 0 | 0 | 0
| 4. Soda Ash | [5 empty] | 1494.8988 | 0 | 0 | 0 | 0 | 0
| Soda Ash Production |  | 620.443 |  |  |  | 809.0234 | 0 | 0 | 0 | 0 | 0
| Soda Ash Use |  | 1002.0134 |  |  |  | 685.8754 | 0 | 0 | 0 | 0 | 0
| 5. Asphalt Roofing |  | 1366.7686 |  |  |  | 0.016438 | 0 | 0 | 0 | 0 | 0
| 6. Road Paving with Asphalt |  | 83764.0086 |  |  |  | 7.1566 | 0 | 0.062838 | 0 | 0 | 0
| 7. Other (please specify) | [5 empty] | 5027.9736 | 0 | 0.99362 | 0 | 0 | 0
[7 empty] | 3435.1335 | 0 | 0.72552 | 0 | 0 | 0
| B. Chemical Industry | [5 empty] | 31184.6062 | 0 | 24.39 | 0 | 42.8606 | 0
| 1. Ammonia Production(5) |  | 7758.299 |  |  |  | 16232.0122 | 0 | 0.0701 | 0 | 0 | 0
| 2. Nitric Acid Production |  | 10772.275 |  |  |  | 0 | 0 | 0 | 0 | 31.0707 | 0
| 3. Adipic Acid Production |  | 85.436 |  |  |  | 22.8713 | 0 | 0 | 0 | 5.1189 | 0
| 4. Carbide Production |  | 33.041 |  |  |  | 160.9613 | 0 | 0.722 | 0 | 0 | 0
| Silicon Carbide |  | 0 |  |  |  | 26.4156 | 0 | 0.722 | 0 | 0 | 0
| Calcium Carbide |  | 33.041 |  |  |  | 134.5457 | 0 | 0 | 0 | 0 | 0
| 5. Other (please specify) | [5 empty] | 14768.7615 | 0 | 23.5979 | 0 | 6.6709 | 0
| Carbon Black |  | 889.711 |  |  |  | 0 | 0 | 2.0138 | 0 | 0 | 0
| Ethylene |  | 6825.2814 |  |  |  | 8.2337 | 0 | 9.563 | 0 | 0 | 0
| Dichloroethylene |  | 0 |  |  |  | 0 | 0 | 0 | 0 | 0 | 0
| Styrene |  | 523.6 |  |  |  | 0 | 0 | 5.3362 | 0 | 0 | 0
| Methanol |  | 0 |  |  |  | 0 | 0 | 0.80541 | 0 | 0 | 0
[7 empty] | 0 | 0 | 0 | 0 | 0 | 0
| GREENHOUSE GAS SOURCE AND | ACTIVITY DATA |  | IMPLIED EMISSION FACTORS (2) |  |  | EMISSIONS
| SINK CATEGORIES | Production/Consumption quantity |  | CO2 | CH4 | N2O | CO2 |  | CH4 |  | N2O
[7 empty] | Emissions(3) | Recovery(4) | Emissions(3) | Recovery(4) | Emissions(3) | Recovery(4)
|  | Description (1) | (kt) | (t/t) |  |  | (Gg)
| C. Metal Production | [5 empty] | 43016.562 | 0 | 4.7059 | 0 | 0.068091 | 0
| 1. Iron and Steel Production | [5 empty] | 38108.1973 | 0 | 4.7059 | 0 | 0 | 0
| Steel |  | 137226.6518 |  |  |  | 24629.7329 | 0 | 1.4551 | 0 | 0 | 0
| Pig Iron |  | 68315.9591 |  |  |  | 10198.2414 | 0 | 2.2217 | 0 | 0 | 0
| Sinter |  | 41642.453 |  |  |  | 353.4906 | 0 | 0.60494 | 0 | 0 | 0
| Coke |  | 9266.3301 |  |  |  | 1.1381 | 0 | 0.41384 | 0 | 0 | 0
| Other (please specify) | [5 empty] | 2925.5943 | 0 | 0.01031 | 0 | 0 | 0
[7 empty] | 0 | 0 | 0 | 0 | 0 | 0
| 2. Ferroalloys Production |  | 699.4593 |  |  |  | 1603.4556 | 0 | 0 | 0 | 0 | 0
| 3. Aluminium Production |  | 1523.7185 |  |  |  | 2954.4462 | 0 | 0 | 0 | 0 | 0
| 4. SF6 Used in Aluminium and Magnesium Foundries | [5 empty] | 0 | 0 | 0 | 0 | 0 | 0
| 5. Other (please specify) | [5 empty] | 350.4629 | 0 | 0 | 0 | 0 | 0
[7 empty] | 0 | 0 | 0 | 0 | 0 | 0
| D. Other Production | [5 empty] | 30.8771 | 0 | 0 | 0 | 0 | 0
| 1. Pulp and Paper | [5 empty] | 0 | 0 | 0 | 0 | 0 | 0
| 2. Food and Drink |  | 132174.1331 |  |  |  | 30.8771 | 0 | 0 | 0 | 0 | 0
| G. Other (please specify) | [5 empty] | 343.2619 | 0 | 1.6944 | 0 | 0.036765 | 0
[7 empty] | 0 | 0 | 0 | 0 | 0 | 0
2011
| GREENHOUSE GAS SOURCE AND | ACTIVITY DATA |  | IMPLIED EMISSION FACTORS (2) |  |  | EMISSIONS
| SINK CATEGORIES | Production/Consumption quantity |  | CO2 | CH4 | N2O | CO2 |  | CH4 |  | N2O
[7 empty] | Emissions(3) | Recovery(4) | Emissions(3) | Recovery(4) | Emissions(3) | Recovery(4)
|  | Description (1) | (kt) | (t/t) |  |  | (Gg)
| A. Mineral Products | [5 empty] | 90342.9566 | 0 | 1.0422 | 0 | 0 | 0
| 1. Cement Production |  | 109023.0034 |  |  |  | 61580.9903 | 0 | 0 | 0 | 0 | 0
| 2. Lime Production |  | 22999.6942 |  |  |  | 15805.832 | 0 | 0 | 0 | 0 | 0
| 3. Limestone and Dolomite Use |  | 12901.0584 |  |  |  | 6074.9859 | 0 | 0 | 0 | 0 | 0
| 4. Soda Ash | [5 empty] | 1601.2795 | 0 | 0 | 0 | 0 | 0
| Soda Ash Production |  | 725.96 |  |  |  | 852.996 | 0 | 0 | 0 | 0 | 0
| Soda Ash Use |  | 1069.0804 |  |  |  | 748.2835 | 0 | 0 | 0 | 0 | 0
| 5. Asphalt Roofing |  | 1232.0153 |  |  |  | 0.021486 | 0 | 0 | 0 | 0 | 0
| 6. Road Paving with Asphalt |  | 89094.9515 |  |  |  | 6.629 | 0 | 0.058415 | 0 | 0 | 0
| 7. Other (please specify) | [5 empty] | 5273.2184 | 0 | 0.98376 | 0 | 0 | 0
[7 empty] | 3548.4196 | 0 | 0.73683 | 0 | 0 | 0
| B. Chemical Industry | [5 empty] | 31011.4864 | 0 | 21.9933 | 0 | 28.3563 | 0
| 1. Ammonia Production(5) |  | 7405.196 |  |  |  | 15322.1223 | 0 | 0.07721 | 0 | 0 | 0
| 2. Nitric Acid Production |  | 10433.14 |  |  |  | 0 | 0 | 0 | 0 | 18.986 | 0
| 3. Adipic Acid Production |  | 82.594 |  |  |  | 21.565 | 0 | 0 | 0 | 2.463 | 0
| 4. Carbide Production |  | 38.1552 |  |  |  | 196.6882 | 0 | 0.87802 | 0 | 0 | 0
| Silicon Carbide |  | 0 |  |  |  | 42.0557 | 0 | 0.87802 | 0 | 0 | 0
| Calcium Carbide |  | 38.1552 |  |  |  | 154.6325 | 0 | 0 | 0 | 0 | 0
| 5. Other (please specify) | [5 empty] | 15471.1108 | 0 | 21.0381 | 0 | 6.9073 | 0
| Carbon Black |  | 1124.497 |  |  |  | 0 | 0 | 1.8954 | 0 | 0 | 0
| Ethylene |  | 6468.9831 |  |  |  | 8.3414 | 0 | 8.5525 | 0 | 0 | 0
| Dichloroethylene |  | 0 |  |  |  | 0 | 0 | 0 | 0 | 0 | 0
| Styrene |  | 476.9 |  |  |  | 0 | 0 | 5.3371 | 0 | 0 | 0
| Methanol |  | 0 |  |  |  | 0 | 0 | 0.5568 | 0 | 0 | 0
[7 empty] | 0 | 0 | 0 | 0 | 0 | 0
| GREENHOUSE GAS SOURCE AND | ACTIVITY DATA |  | IMPLIED EMISSION FACTORS (2) |  |  | EMISSIONS
| SINK CATEGORIES | Production/Consumption quantity |  | CO2 | CH4 | N2O | CO2 |  | CH4 |  | N2O
[7 empty] | Emissions(3) | Recovery(4) | Emissions(3) | Recovery(4) | Emissions(3) | Recovery(4)
|  | Description (1) | (kt) | (t/t) |  |  | (Gg)
| C. Metal Production | [5 empty] | 41122.7131 | 0 | 5.0047 | 0 | 0.065321 | 0
| 1. Iron and Steel Production | [5 empty] | 35745.65 | 0 | 5.0047 | 0 | 0 | 0
| Steel |  | 141292.8957 |  |  |  | 23187.4362 | 0 | 1.6628 | 0 | 0 | 0
| Pig Iron |  | 67886.9957 |  |  |  | 9648.5834 | 0 | 2.4269 | 0 | 0 | 0
| Sinter |  | 43539.974 |  |  |  | 291.7039 | 0 | 0.47903 | 0 | 0 | 0
| Coke |  | 9601.3501 |  |  |  | 1.1721 | 0 | 0.4262 | 0 | 0 | 0
| Other (please specify) | [5 empty] | 2616.7544 | 0 | 0.0098084 | 0 | 0 | 0
[7 empty] | 0 | 0 | 0 | 0 | 0 | 0
| 2. Ferroalloys Production |  | 699.2116 |  |  |  | 1783.0117 | 0 | 0 | 0 | 0 | 0
| 3. Aluminium Production |  | 1703.5727 |  |  |  | 3230.3218 | 0 | 0 | 0 | 0 | 0
| 4. SF6 Used in Aluminium and Magnesium Foundries | [5 empty] | 0 | 0 | 0 | 0 | 0 | 0
| 5. Other (please specify) | [5 empty] | 363.7297 | 0 | 0 | 0 | 0 | 0
[7 empty] | 0 | 0 | 0 | 0 | 0 | 0
| D. Other Production | [5 empty] | 35.5544 | 0 | 0 | 0 | 0 | 0
| 1. Pulp and Paper | [5 empty] | 0 | 0 | 0 | 0 | 0 | 0
| 2. Food and Drink |  | 132190.0912 |  |  |  | 35.5544 | 0 | 0 | 0 | 0 | 0
| G. Other (please specify) | [5 empty] | 339.6115 | 0 | 1.6846 | 0 | 0.036765 | 0
[7 empty] | 0 | 0 | 0 | 0 | 0 | 0
2012
| GREENHOUSE GAS SOURCE AND | ACTIVITY DATA |  | IMPLIED EMISSION FACTORS (2) |  |  | EMISSIONS
| SINK CATEGORIES | Production/Consumption quantity |  | CO2 | CH4 | N2O | CO2 |  | CH4 |  | N2O
[7 empty] | Emissions(3) | Recovery(4) | Emissions(3) | Recovery(4) | Emissions(3) | Recovery(4)
|  | Description (1) | (kt) | (t/t) |  |  | (Gg)
| A. Mineral Products | [5 empty] | 84864.4312 | 0 | 0.96543 | 0 | 0 | 0
| 1. Cement Production |  | 102450.4339 |  |  |  | 57742.8182 | 0 | 0 | 0 | 0 | 0
| 2. Lime Production |  | 21790.4402 |  |  |  | 15074.7149 | 0 | 0 | 0 | 0 | 0
| 3. Limestone and Dolomite Use |  | 11419.3103 |  |  |  | 5580.8108 | 0 | 0 | 0 | 0 | 0
| 4. Soda Ash | [5 empty] | 1565.1614 | 0 | 0 | 0 | 0 | 0
| Soda Ash Production |  | 823.754 |  |  |  | 830.4672 | 0 | 0 | 0 | 0 | 0
| Soda Ash Use |  | 997.3 |  |  |  | 734.6943 | 0 | 0 | 0 | 0 | 0
| 5. Asphalt Roofing |  | 1074.3375 |  |  |  | 0.018877 | 0 | 0 | 0 | 0 | 0
| 6. Road Paving with Asphalt |  | 73642.8933 |  |  |  | 6.2728 | 0 | 0.050049 | 0 | 0 | 0
| 7. Other (please specify) | [5 empty] | 4894.6343 | 0 | 0.91538 | 0 | 0 | 0
[7 empty] | 3340.9953 | 0 | 0.75632 | 0 | 0 | 0
| B. Chemical Industry | [5 empty] | 31120.4045 | 0 | 21.9371 | 0 | 24.9373 | 0
| 1. Ammonia Production(5) |  | 7812.9579 |  |  |  | 15952.3575 | 0 | 0.0769 | 0 | 0 | 0
| 2. Nitric Acid Production |  | 10420.2635 |  |  |  | 0 | 0 | 0 | 0 | 16.8746 | 0
| 3. Adipic Acid Production |  | 78.769 |  |  |  | 18.7068 | 0 | 0 | 0 | 1.7078 | 0
| 4. Carbide Production |  | 37.606 |  |  |  | 173.5383 | 0 | 0.8006 | 0 | 0 | 0
| Silicon Carbide |  | 0 |  |  |  | 43.099 | 0 | 0.8006 | 0 | 0 | 0
| Calcium Carbide |  | 37.606 |  |  |  | 130.4393 | 0 | 0 | 0 | 0 | 0
| 5. Other (please specify) | [5 empty] | 14975.8018 | 0 | 21.0596 | 0 | 6.3549 | 0
| Carbon Black |  | 1102.071 |  |  |  | 0 | 0 | 1.6667 | 0 | 0 | 0
| Ethylene |  | 6239.9052 |  |  |  | 8.4491 | 0 | 9.3432 | 0 | 0 | 0
| Dichloroethylene |  | 0 |  |  |  | 0 | 0 | 0 | 0 | 0 | 0
| Styrene |  | 517.5 |  |  |  | 0 | 0 | 5.3368 | 0 | 0 | 0
| Methanol |  | 0 |  |  |  | 0 | 0 | 0.70176 | 0 | 0 | 0
[7 empty] | 0 | 0 | 0 | 0 | 0 | 0
| GREENHOUSE GAS SOURCE AND | ACTIVITY DATA |  | IMPLIED EMISSION FACTORS (2) |  |  | EMISSIONS
| SINK CATEGORIES | Production/Consumption quantity |  | CO2 | CH4 | N2O | CO2 |  | CH4 |  | N2O
[7 empty] | Emissions(3) | Recovery(4) | Emissions(3) | Recovery(4) | Emissions(3) | Recovery(4)
|  | Description (1) | (kt) | (t/t) |  |  | (Gg)
| C. Metal Production | [5 empty] | 38058.2814 | 0 | 5.066 | 0 | 0.062476 | 0
| 1. Iron and Steel Production | [5 empty] | 33345.0891 | 0 | 5.0533 | 0 | 0 | 0
| Steel |  | 132605.319 |  |  |  | 22219.0464 | 0 | 1.6168 | 0 | 0 | 0
| Pig Iron |  | 65849.4127 |  |  |  | 8290.2485 | 0 | 2.2826 | 0 | 0 | 0
| Sinter |  | 42913.623 |  |  |  | 172.3372 | 0 | 0.70382 | 0 | 0 | 0
| Coke |  | 9336.5201 |  |  |  | 1.2107 | 0 | 0.44026 | 0 | 0 | 0
| Other (please specify) | [5 empty] | 2662.2463 | 0 | 0.009784 | 0 | 0 | 0
[7 empty] | 0 | 0 | 0 | 0 | 0 | 0
| 2. Ferroalloys Production |  | 697.8076 |  |  |  | 1778.1269 | 0 | 0.01274 | 0 | 0 | 0
| 3. Aluminium Production |  | 1329.249 |  |  |  | 2596.9037 | 0 | 0 | 0 | 0 | 0
| 4. SF6 Used in Aluminium and Magnesium Foundries | [5 empty] | 0 | 0 | 0 | 0 | 0 | 0
| 5. Other (please specify) | [5 empty] | 338.1617 | 0 | 0 | 0 | 0 | 0
[7 empty] | 0 | 0 | 0 | 0 | 0 | 0
| D. Other Production | [5 empty] | 29.0249 | 0 | 0 | 0 | 0 | 0
| 1. Pulp and Paper | [5 empty] | 0 | 0 | 0 | 0 | 0 | 0
| 2. Food and Drink |  | 124417.7012 |  |  |  | 29.0249 | 0 | 0 | 0 | 0 | 0
| G. Other (please specify) | [5 empty] | 304.8311 | 0 | 1.6846 | 0 | 0.036765 | 0
[7 empty] | 0 | 0 | 0 | 0 | 0 | 0