## AT
1990
| GREENHOUSE GAS SOURCE AND SINK |  | CO2 | CO2 | CH4 | N2O | HFCs |  | PFCs |  | SF6 |  | NOx | CO | NMVOC | SO2
| CATEGORIES |  | emissions | removals |  |  | P | A | P | A | P | A
|  |  | (Gg) |  |  |  | CO2 equivalent (Gg) |  |  |  | (Gg)
| Total National Emissions and Removals |  | 62297.0993 | -9214.8133 | 538.0096 | 7.4441 | 17.6436 | 3.6902 | 0 | 963.1689 | 0.19438 | 0.021663 | 201.8018 | 1353.0274 | 359.675 | 90.74
| 1. Energy |  | 48817.595 |  | 25.0725 | 2.7098 | [6 empty] | 177.979 | 1055.5489 | 171.7531 | 80.1116
| A. Fuel Combustion | Reference Approach | 55621.3144
|  | Sectoral Approach | 48697.6296 |  | 20.552 | 2.7098 | [6 empty] | 177.979 | 1055.5489 | 162.9763 | 78.1116
| 1. Energy Industries |  | 14395.4777 |  | 0.14863 | 0.14648 | [6 empty] | 18.7985 | 5.3675 | 0.36157 | 17.4417
| 2. Manufacturing Industries and Construction |  | 8449.6881 |  | 0.5314 | 0.45769 | [6 empty] | 33.9289 | 15.3479 | 4.1152 | 26.5607
| 3. Transport |  | 11944.0106 |  | 3.1808 | 0.98966 | [6 empty] | 82.747 | 473.905 | 95.4506 | 3.8855
| 4. Other Sectors |  | 13908.4531 |  | 16.6911 | 1.116 | [6 empty] | 42.5047 | 560.9285 | 63.049 | 30.2236
| 5. Other |  | 0 |  | 0 | 0 | [6 empty] | 0 | 0 | 0 | 0
| B. Fugitive Emissions from Fuels |  | 119.9654 |  | 4.5205 | 0 | [6 empty] | 0 | 0 | 8.7768 | 2
| 1. Solid Fuels |  | 0 |  | 0.017403 | 0 | [6 empty] | 0 | 0 | 0 | 0
| 2. Oil and Natural Gas |  | 119.9654 |  | 4.5031 | 0 | [6 empty] | 0 | 0 | 8.7768 | 2
| 2. Industrial Processes |  | 12918.6824 |  | 0.14079 | 0.5989 | 17.6436 | 3.6902 | 0 | 963.1689 | 0.19438 | 0.021663 | 17.4286 | 271.0607 | 16.7356 | 10.5248
| A. Mineral Products |  | 3974.5589 |  | 0.036328 | 0 | [6 empty] | 7.6418 | 20.6318 | 5.5157 | 1.1011
| B. Chemical Industry |  | 423.842 |  | 0.10192 | 0.5989 | 0 | 0 | 0 | 0 | 0 | 0 | 4.072 | 12.6672 | 8.285 | 2.683
| C. Metal Production |  | 8461.0398 |  | 0.0025472 | 0 |  |  |  | 936.9136 |  | 0.0106 | 5.1628 | 237.3612 | 0.59078 | 6.7408
| D. Other Production |  | 59.2416 | [9 empty] | 0.55192 | 0.40048 | 2.3441 | 0
| E. Production of Halocarbons and SF6 | [6 empty] | 0 |  | 0 |  | 0
| F. Consumption of Halocarbons and SF6 | [5 empty] | 17.6436 | 3.6902 | NE | 26.2553 | 0.19438 | 0.011063
| G. Other |  | 0 |  | 0 | 0 | 0 | 0 | 0 | 0 | 0 | 0 | 0 | 0 | 0 | 0
| 3. Solvent and Other Product Use |  | 522.6493 |  |  | 0.75 | [6 empty] | 0 | 0 | 167.695 | 0
| 4. Agriculture |  | 0 | 0 | 217.5821 | 3.3109 | [6 empty] | 6.1754 | 5.84 | 3.1394 | 0.009148
| A. Enteric Fermentation |  |  |  | 154.4156
| B. Manure Management |  |  |  | 27.4749 | NE | [8 empty] | NE
| C. Rice Cultivation |  |  |  | NO | [9 empty] | NO
| D. Agricultural Soils |  | 0 | 0 | 35.4812 | 3.3029 | [6 empty] | 6.1546 |  | 2.516
| E. Prescribed Burning of Savannas |  |  |  | NO | NO | [6 empty] | NO | NO | NO
| F. Field Burning of Agricultural Residues |  |  |  | 0.21051 | 0.0079341 | [6 empty] | 0.020845 | 5.84 | 0.62336 | 0.009148
| G. Other |  |  |  | 0 | 0 | [6 empty] | 0 | 0 | 0 | 0
| 5. Land-Use Change and Forestry |  | 0 | -9214.8133 | 0 | 0 | [6 empty] | 0 | 0 | 0 | 0
| A. Changes in Forest and Other Woody Biomass Stocks |  | 0 | -9214.8133
| B. Forest and Grassland Conversion |  | IE |  | NE | NE | [6 empty] | NE | NE | NE
| C. Abandonment of Managed Lands |  | IE | IE
| D. CO2 Emissions and Removals from Soil |  | NE | NE
| E. Other |  | 0 | 0 | 0 | 0 | [6 empty] | 0 | 0 | 0 | 0
| 6. Waste |  | 38.1727 |  | 295.2141 | 0.07448 | [6 empty] | 0.21884 | 20.5778 | 0.35205 | 0.09443
| A. Solid Waste Disposal on Land |  | 0 |  | 258.9743 | [8 empty] | 20.5101 | 0.24619
| B. Wastewater Handling |  |  |  | 13.7267 | 0.07054 | [6 empty] | 0 | 0 | 0
| C. Waste Incineration |  | 38.1727 |  | 0.033127 | 0.0039405 | [6 empty] | 0.21884 | 0.067717 | 0.10586 | 0.09443
| D. Other |  | 0 |  | 22.48 | 0 | [6 empty] | 0 | 0 | 0 | 0
| 7. Other |  | 0 | 0 | 0 | 0 | 0 | 0 | 0 | 0 | 0 | 0 | 0 | 0 | 0 | 0
Memo Items:
| International Bunkers |  | 941.2451 |  | 0.0078785 | 0.0074192 | [6 empty] | 3.332 | 0.81322 | 0.32039 | 0.76398
| Aviation |  | 941.2451 |  | 0.0078785 | 0.0074192 | [6 empty] | 3.332 | 0.81322 | 0.32039 | 0.76398
| Marine |  | NO |  | NO | NO | [6 empty] | NO | NO | NO | NO
| Multilateral Operations |  | IE |  | IE | IE | [6 empty] | IE | IE | IE | IE
| CO2 Emissions from Biomass |  | 11496.2966
1991
| GREENHOUSE GAS SOURCE AND SINK |  | CO2 | CO2 | CH4 | N2O | HFCs |  | PFCs |  | SF6 |  | NOx | CO | NMVOC | SO2
| CATEGORIES |  | emissions | removals |  |  | P | A | P | A | P | A
|  |  | (Gg) |  |  |  | CO2 equivalent (Gg) |  |  |  | (Gg)
| Total National Emissions and Removals |  | 66173.8933 | -13503.8888 | 527.5385 | 7.7383 | 33.137 | 5.8487 | 0 | 974.3301 | 0.21892 | 0.028573 | 205.4383 | 1333.3051 | 329.6879 | 81.8251
| 1. Energy |  | 53326.489 |  | 23.2425 | 2.9876 | [6 empty] | 181.483 | 1061.2885 | 168.0468 | 72.3836
| A. Fuel Combustion | Reference Approach | 59680.8198
|  | Sectoral Approach | 53196.4948 |  | 18.4664 | 2.9876 | [6 empty] | 181.483 | 1061.2885 | 158.4053 | 71.0836
| 1. Energy Industries |  | 15537.4057 |  | 0.16695 | 0.16831 | [6 empty] | 16.4992 | 1.5333 | 0.4253 | 17.3329
| 2. Manufacturing Industries and Construction |  | 7871.3788 |  | 0.51294 | 0.46558 | [6 empty] | 31.4954 | 15.6351 | 4.1445 | 18.7022
| 3. Transport |  | 13396.2441 |  | 3.3278 | 1.236 | [6 empty] | 88.9422 | 492.9542 | 97.1633 | 4.4881
| 4. Other Sectors |  | 16391.4661 |  | 14.4586 | 1.1177 | [6 empty] | 44.5463 | 551.1659 | 56.6723 | 30.5603
| 5. Other |  | 0 |  | 0 | 0 | [6 empty] | 0 | 0 | 0 | 0
| B. Fugitive Emissions from Fuels |  | 129.9942 |  | 4.7762 | 0 | [6 empty] | 0 | 0 | 9.6415 | 1.3
| 1. Solid Fuels |  | 0 |  | 0.014794 | 0 | [6 empty] | 0 | 0 | 0 | 0
| 2. Oil and Natural Gas |  | 129.9942 |  | 4.7614 | 0 | [6 empty] | 0 | 0 | 9.6415 | 1.3
| 2. Industrial Processes |  | 12370.962 |  | 0.14459 | 0.60455 | 33.137 | 5.8487 | 0 | 974.3301 | 0.21892 | 0.028573 | 17.5248 | 246.0211 | 18.1086 | 9.3577
| A. Mineral Products |  | 3837.9946 |  | 0.036409 | 0 | [6 empty] | 7.6347 | 21.4341 | 5.5405 | 1.0619
| B. Chemical Industry |  | 433.6344 |  | 0.10563 | 0.60455 | 0 | 0 | 0 | 0 | 0 | 0 | 4.1813 | 12.1802 | 9.6357 | 2.8513
| C. Metal Production |  | 8040.8218 |  | 0.0025446 | 0 |  |  |  | 940.68 |  | 0.0116 | 5.1269 | 211.9845 | 0.57121 | 5.4445
| D. Other Production |  | 58.5113 | [9 empty] | 0.58183 | 0.42218 | 2.3613 | 0
| E. Production of Halocarbons and SF6 | [6 empty] | 0 |  | 0 |  | 0
| F. Consumption of Halocarbons and SF6 | [5 empty] | 33.137 | 5.8487 | NE | 33.6501 | 0.21892 | 0.016973
| G. Other |  | 0 |  | 0 | 0 | 0 | 0 | 0 | 0 | 0 | 0 | 0 | 0 | 0 | 0
| 3. Solvent and Other Product Use |  | 436.4402 |  |  | 0.75 | [6 empty] | 0 | 0 | 140.0343 | 0
| 4. Agriculture |  | 0 | 0 | 214.0882 | 3.3198 | [6 empty] | 6.1867 | 5.84 | 3.1368 | 0.009148
| A. Enteric Fermentation |  |  |  | 151.25
| B. Manure Management |  |  |  | 27.0717 | NE | [8 empty] | NE
| C. Rice Cultivation |  |  |  | NO | [9 empty] | NO
| D. Agricultural Soils |  | 0 | 0 | 35.556 | 3.3119 | [6 empty] | 6.1659 |  | 2.5135
| E. Prescribed Burning of Savannas |  |  |  | NO | NO | [6 empty] | NO | NO | NO
| F. Field Burning of Agricultural Residues |  |  |  | 0.21051 | 0.0079341 | [6 empty] | 0.020845 | 5.84 | 0.62336 | 0.009148
| G. Other |  |  |  | 0 | 0 | [6 empty] | 0 | 0 | 0 | 0
| 5. Land-Use Change and Forestry |  | 0 | -13503.8888 | 0 | 0 | [6 empty] | 0 | 0 | 0 | 0
| A. Changes in Forest and Other Woody Biomass Stocks |  | 0 | -13503.8888
| B. Forest and Grassland Conversion |  | IE |  | NE | NE | [6 empty] | NE | NE | NE
| C. Abandonment of Managed Lands |  | IE | IE
| D. CO2 Emissions and Removals from Soil |  | NE | NE
| E. Other |  | 0 | 0 | 0 | 0 | [6 empty] | 0 | 0 | 0 | 0
| 6. Waste |  | 40.002 |  | 290.0633 | 0.076331 | [6 empty] | 0.24375 | 20.1555 | 0.36132 | 0.074723
| A. Solid Waste Disposal on Land |  | 0 |  | 253.6697 | [8 empty] | 20.09 | 0.24115
| B. Wastewater Handling |  |  |  | 13.8759 | 0.071866 | [6 empty] | 0 | 0 | 0
| C. Waste Incineration |  | 40.002 |  | 0.037735 | 0.0044655 | [6 empty] | 0.24375 | 0.065553 | 0.12017 | 0.074723
| D. Other |  | 0 |  | 22.48 | 0 | [6 empty] | 0 | 0 | 0 | 0
| 7. Other |  | 0 | 0 | 0 | 0 | 0 | 0 | 0 | 0 | 0 | 0 | 0 | 0 | 0 | 0
Memo Items:
| International Bunkers |  | 1100.8785 |  | 0.008377 | 0.0085492 | [6 empty] | 3.8395 | 0.8726 | 0.34066 | 0.89355
| Aviation |  | 1100.8785 |  | 0.008377 | 0.0085492 | [6 empty] | 3.8395 | 0.8726 | 0.34066 | 0.89355
| Marine |  | NO |  | NO | NO | [6 empty] | NO | NO | NO | NO
| Multilateral Operations |  | IE |  | IE | IE | [6 empty] | IE | IE | IE | IE
| CO2 Emissions from Biomass |  | 10849.3618
1992
| GREENHOUSE GAS SOURCE AND SINK |  | CO2 | CO2 | CH4 | N2O | HFCs |  | PFCs |  | SF6 |  | NOx | CO | NMVOC | SO2
| CATEGORIES |  | emissions | removals |  |  | P | A | P | A | P | A
|  |  | (Gg) |  |  |  | CO2 equivalent (Gg) |  |  |  | (Gg)
| Total National Emissions and Removals |  | 60349.3051 | -8656.468 | 514.9298 | 7.806 | 55.4021 | 8.5444 | 0 | 576.1917 | 0.23865 | 0.030351 | 196.7055 | 1253.65 | 296.1264 | 62.9982
| 1. Energy |  | 48579.6783 |  | 21.028 | 3.0982 | [6 empty] | 172.8303 | 940.8111 | 150.4624 | 54.8599
| A. Fuel Combustion | Reference Approach | 54596.7027
|  | Sectoral Approach | 48441.027 |  | 16.3229 | 3.0982 | [6 empty] | 172.8303 | 940.8111 | 140.7391 | 52.8599
| 1. Energy Industries |  | 12045.1041 |  | 0.12312 | 0.12718 | [6 empty] | 15.0671 | 1.3161 | 0.27765 | 10.1456
| 2. Manufacturing Industries and Construction |  | 8017.2079 |  | 0.53154 | 0.47719 | [6 empty] | 31.4378 | 15.9641 | 4.249 | 13.8999
| 3. Transport |  | 13377.4566 |  | 2.9865 | 1.4036 | [6 empty] | 83.6259 | 435.3601 | 84.4908 | 4.7584
| 4. Other Sectors |  | 15001.2584 |  | 12.6817 | 1.0903 | [6 empty] | 42.6995 | 488.1709 | 51.7216 | 24.0561
| 5. Other |  | 0 |  | 0 | 0 | [6 empty] | 0 | 0 | 0 | 0
| B. Fugitive Emissions from Fuels |  | 138.6514 |  | 4.7051 | 0 | [6 empty] | 0 | 0 | 9.7232 | 2
| 1. Solid Fuels |  | 0 |  | 0.012419 | 0 | [6 empty] | 0 | 0 | 0 | 0
| 2. Oil and Natural Gas |  | 138.6514 |  | 4.6927 | 0 | [6 empty] | 0 | 0 | 9.7232 | 2
| 2. Industrial Processes |  | 11296.519 |  | 0.13538 | 0.54805 | 55.4021 | 8.5444 | 0 | 576.1917 | 0.23865 | 0.030351 | 16.8587 | 287.0271 | 19.7109 | 7.9906
| A. Mineral Products |  | 3899.5832 |  | 0.038104 | 0 | [6 empty] | 7.6724 | 21.741 | 5.8599 | 1.0331
| B. Chemical Industry |  | 394.8455 |  | 0.094764 | 0.54805 | 0 | 0 | 0 | 0 | 0 | 0 | 4.2907 | 11.6768 | 10.9863 | 3.0197
| C. Metal Production |  | 6948.6295 |  | 0.0025142 | 0 |  |  |  | 535.34 |  | 0.0106 | 4.3289 | 253.1981 | 0.54724 | 3.9378
| D. Other Production |  | 53.4609 | [9 empty] | 0.56679 | 0.41127 | 2.3174 | 0
| E. Production of Halocarbons and SF6 | [6 empty] | 0 |  | 0 |  | 0
| F. Consumption of Halocarbons and SF6 | [5 empty] | 55.4021 | 8.5444 | NE | 40.8517 | 0.23865 | 0.019751
| G. Other |  | 0 |  | 0 | 0 | 0 | 0 | 0 | 0 | 0 | 0 | 0 | 0 | 0 | 0
| 3. Solvent and Other Product Use |  | 381.4455 |  |  | 0.75 | [6 empty] | 0 | 0 | 122.3889 | 0
| 4. Agriculture |  | 0 | 0 | 206.6589 | 3.3288 | [6 empty] | 6.198 | 5.84 | 3.1343 | 0.009148
| A. Enteric Fermentation |  |  |  | 144.3296
| B. Manure Management |  |  |  | 26.488 | NE | [8 empty] | NE
| C. Rice Cultivation |  |  |  | NO | [9 empty] | NO
| D. Agricultural Soils |  | 0 | 0 | 35.6308 | 3.3209 | [6 empty] | 6.1771 |  | 2.5109
| E. Prescribed Burning of Savannas |  |  |  | NO | NO | [6 empty] | NO | NO | NO
| F. Field Burning of Agricultural Residues |  |  |  | 0.21051 | 0.0079341 | [6 empty] | 0.020845 | 5.84 | 0.62336 | 0.009148
| G. Other |  |  |  | 0 | 0 | [6 empty] | 0 | 0 | 0 | 0
| 5. Land-Use Change and Forestry |  | 0 | -8656.468 | 0 | 0 | [6 empty] | 0 | 0 | 0 | 0
| A. Changes in Forest and Other Woody Biomass Stocks |  | 0 | -8656.468
| B. Forest and Grassland Conversion |  | IE |  | NE | NE | [6 empty] | NE | NE | NE
| C. Abandonment of Managed Lands |  | IE | IE
| D. CO2 Emissions and Removals from Soil |  | NE | NE
| E. Other |  | 0 | 0 | 0 | 0 | [6 empty] | 0 | 0 | 0 | 0
| 6. Waste |  | 91.6623 |  | 287.1075 | 0.080851 | [6 empty] | 0.81853 | 19.9717 | 0.43004 | 0.1385
| A. Solid Waste Disposal on Land |  | 0 |  | 250.5123 | [8 empty] | 19.8399 | 0.23815
| B. Wastewater Handling |  |  |  | 14.0552 | 0.073432 | [6 empty] | 0 | 0 | 0
| C. Waste Incineration |  | 91.6623 |  | 0.059998 | 0.0074192 | [6 empty] | 0.81853 | 0.13183 | 0.1919 | 0.1385
| D. Other |  | 0 |  | 22.48 | 0 | [6 empty] | 0 | 0 | 0 | 0
| 7. Other |  | 0 | 0 | 0 | 0 | 0 | 0 | 0 | 0 | 0 | 0 | 0 | 0 | 0 | 0
Memo Items:
| International Bunkers |  | 1172.3954 |  | 0.0088766 | 0.0091046 | [6 empty] | 4.0889 | 0.92465 | 0.36098 | 0.9516
| Aviation |  | 1172.3954 |  | 0.0088766 | 0.0091046 | [6 empty] | 4.0889 | 0.92465 | 0.36098 | 0.9516
| Marine |  | NO |  | NO | NO | [6 empty] | NO | NO | NO | NO
| Multilateral Operations |  | IE |  | IE | IE | [6 empty] | IE | IE | IE | IE
| CO2 Emissions from Biomass |  | 10872.8942
1993
| GREENHOUSE GAS SOURCE AND SINK |  | CO2 | CO2 | CH4 | N2O | HFCs |  | PFCs |  | SF6 |  | NOx | CO | NMVOC | SO2
| CATEGORIES |  | emissions | removals |  |  | P | A | P | A | P | A
|  |  | (Gg) |  |  |  | CO2 equivalent (Gg) |  |  |  | (Gg)
| Total National Emissions and Removals |  | 60716.9696 | -8982.3596 | 508.8233 | 8.0163 | 147.3919 | 12.1478 | 0 | 48.1323 | 0.26505 | 0.034419 | 190.8385 | 1229.22 | 285.9411 | 60.3976
| 1. Energy |  | 48805.0131 |  | 22.5673 | 3.268 | [6 empty] | 167.0059 | 907.5911 | 145.4053 | 52.0351
| A. Fuel Combustion | Reference Approach | 54088.3857
|  | Sectoral Approach | 48673.3428 |  | 17.6278 | 3.268 | [6 empty] | 167.0059 | 907.5911 | 135.7217 | 49.9351
| 1. Energy Industries |  | 11320.4168 |  | 0.11517 | 0.12454 | [6 empty] | 11.6521 | 1.1418 | 0.24063 | 9.9616
| 2. Manufacturing Industries and Construction |  | 7883.1322 |  | 0.527 | 0.45849 | [6 empty] | 29.1983 | 15.6576 | 4.1318 | 12.167
| 3. Transport |  | 13699.7801 |  | 2.7477 | 1.5573 | [6 empty] | 82.9208 | 394.8938 | 75.2254 | 5.2461
| 4. Other Sectors |  | 15770.0137 |  | 14.2379 | 1.1276 | [6 empty] | 43.2347 | 495.8979 | 56.1239 | 22.5604
| 5. Other |  | 0 |  | 0 | 0 | [6 empty] | 0 | 0 | 0 | 0
| B. Fugitive Emissions from Fuels |  | 131.6703 |  | 4.9395 | 0 | [6 empty] | 0 | 0 | 9.6836 | 2.1
| 1. Solid Fuels |  | 0 |  | 0.012028 | 0 | [6 empty] | 0 | 0 | 0 | 0
| 2. Oil and Natural Gas |  | 131.6703 |  | 4.9275 | 0 | [6 empty] | 0 | 0 | 9.6836 | 2.1
| 2. Industrial Processes |  | 11457.6996 |  | 0.14871 | 0.57969 | 147.3919 | 12.1478 | 0 | 48.1323 | 0.26505 | 0.034419 | 17.1214 | 296.312 | 21.1842 | 8.2879
| A. Mineral Products |  | 3728.8612 |  | 0.03995 | 0 | [6 empty] | 7.4933 | 21.5176 | 6.0746 | 0.92955
| B. Chemical Industry |  | 428.0305 |  | 0.10623 | 0.57969 | 0 | 0 | 0 | 0 | 0 | 0 | 4.4 | 11.1969 | 12.337 | 3.188
| C. Metal Production |  | 7254.2851 |  | 0.0025286 | 0 |  |  |  | 0 |  | 0.0116 | 4.6793 | 263.1993 | 0.51106 | 4.1704
| D. Other Production |  | 46.5229 | [9 empty] | 0.54875 | 0.39818 | 2.2615 | 0
| E. Production of Halocarbons and SF6 | [6 empty] | 0 |  | 0 |  | 0
| F. Consumption of Halocarbons and SF6 | [5 empty] | 147.3919 | 12.1478 | NE | 48.1323 | 0.26505 | 0.022819
| G. Other |  | 0 |  | 0 | 0 | 0 | 0 | 0 | 0 | 0 | 0 | 0 | 0 | 0 | 0
| 3. Solvent and Other Product Use |  | 360.8744 |  |  | 0.75 | [6 empty] | 0 | 0 | 115.7886 | 0
| 4. Agriculture |  | 0 | 0 | 204.9349 | 3.3378 | [6 empty] | 6.2093 | 5.84 | 3.1317 | 0.009148
| A. Enteric Fermentation |  |  |  | 141.7135
| B. Manure Management |  |  |  | 27.3052 | NE | [8 empty] | NE
| C. Rice Cultivation |  |  |  | NO | [9 empty] | NO
| D. Agricultural Soils |  | 0 | 0 | 35.7056 | 3.3299 | [6 empty] | 6.1884 |  | 2.5084
| E. Prescribed Burning of Savannas |  |  |  | NO | NO | [6 empty] | NO | NO | NO
| F. Field Burning of Agricultural Residues |  |  |  | 0.21051 | 0.0079341 | [6 empty] | 0.020845 | 5.84 | 0.62336 | 0.009148
| G. Other |  |  |  | 0 | 0 | [6 empty] | 0 | 0 | 0 | 0
| 5. Land-Use Change and Forestry |  | 0 | -8982.3596 | 0 | 0 | [6 empty] | 0 | 0 | 0 | 0
| A. Changes in Forest and Other Woody Biomass Stocks |  | 0 | -8982.3596
| B. Forest and Grassland Conversion |  | IE |  | NE | NE | [6 empty] | NE | NE | NE
| C. Abandonment of Managed Lands |  | IE | IE
| D. CO2 Emissions and Removals from Soil |  | NE | NE
| E. Other |  | 0 | 0 | 0 | 0 | [6 empty] | 0 | 0 | 0 | 0
| 6. Waste |  | 93.3825 |  | 281.1724 | 0.080824 | [6 empty] | 0.50199 | 19.4769 | 0.4313 | 0.065396
| A. Solid Waste Disposal on Land |  | 0 |  | 244.4382 | [8 empty] | 19.3589 | 0.23237
| B. Wastewater Handling |  |  |  | 14.192 | 0.073146 | [6 empty] | 0 | 0 | 0
| C. Waste Incineration |  | 93.3825 |  | 0.062219 | 0.0076783 | [6 empty] | 0.50199 | 0.11806 | 0.19892 | 0.065396
| D. Other |  | 0 |  | 22.48 | 0 | [6 empty] | 0 | 0 | 0 | 0
| 7. Other |  | 0 | 0 | 0 | 0 | 0 | 0 | 0 | 0 | 0 | 0 | 0 | 0 | 0 | 0
Memo Items:
| International Bunkers |  | 1142.527 |  | 0.0086072 | 0.0088726 | [6 empty] | 3.9847 | 0.89658 | 0.35003 | 0.92735
| Aviation |  | 1142.527 |  | 0.0086072 | 0.0088726 | [6 empty] | 3.9847 | 0.89658 | 0.35003 | 0.92735
| Marine |  | NO |  | NO | NO | [6 empty] | NO | NO | NO | NO
| Multilateral Operations |  | IE |  | IE | IE | [6 empty] | IE | IE | IE | IE
| CO2 Emissions from Biomass |  | 11100.859
1994
| GREENHOUSE GAS SOURCE AND SINK |  | CO2 | CO2 | CH4 | N2O | HFCs |  | PFCs |  | SF6 |  | NOx | CO | NMVOC | SO2
| CATEGORIES |  | emissions | removals |  |  | P | A | P | A | P | A
|  |  | (Gg) |  |  |  | CO2 equivalent (Gg) |  |  |  | (Gg)
| Total National Emissions and Removals |  | 61995.038 | -7861.5761 | 500.5237 | 8.2259 | 250.2929 | 16.8856 | 0 | 53.6254 | 0.29402 | 0.043214 | 193.8339 | 1198.7186 | 274.4516 | 56.324
| 1. Energy |  | 49425.5893 |  | 21.6395 | 3.5225 | [6 empty] | 170.6072 | 864.3943 | 133.4084 | 47.5017
| A. Fuel Combustion | Reference Approach | 55661.3253
|  | Sectoral Approach | 49277.8566 |  | 16.5598 | 3.5225 | [6 empty] | 170.6072 | 864.3943 | 126.2236 | 46.2217
| 1. Energy Industries |  | 11657.2662 |  | 0.10003 | 0.13144 | [6 empty] | 10.5651 | 1.2437 | 0.20094 | 7.324
| 2. Manufacturing Industries and Construction |  | 7722.5098 |  | 0.33824 | 0.5385 | [6 empty] | 29.6619 | 12.9403 | 3.4406 | 10.2892
| 3. Transport |  | 14601.5107 |  | 2.5697 | 1.7434 | [6 empty] | 87.4887 | 363.5282 | 68.096 | 6.1913
| 4. Other Sectors |  | 15296.5698 |  | 13.5518 | 1.1092 | [6 empty] | 42.8916 | 486.6822 | 54.4861 | 22.4172
| 5. Other |  | 0 |  | 0 | 0 | [6 empty] | 0 | 0 | 0 | 0
| B. Fugitive Emissions from Fuels |  | 147.7327 |  | 5.0797 | 0 | [6 empty] | 0 | 0 | 7.1848 | 1.28
| 1. Solid Fuels |  | 0 |  | 0.0097351 | 0 | [6 empty] | 0 | 0 | 0 | 0
| 2. Oil and Natural Gas |  | 147.7327 |  | 5.07 | 0 | [6 empty] | 0 | 0 | 7.1848 | 1.28
| 2. Industrial Processes |  | 12092.9238 |  | 0.15442 | 0.56726 | 250.2929 | 16.8856 | 0 | 53.6254 | 0.29402 | 0.043214 | 16.8434 | 309.4317 | 21.5285 | 8.7555
| A. Mineral Products |  | 3863.8537 |  | 0.041268 | 0 | [6 empty] | 7.5015 | 21.3183 | 6.357 | 1.0859
| B. Chemical Industry |  | 406.0513 |  | 0.1106 | 0.56726 | 0 | 0 | 0 | 0 | 0 | 0 | 4.4 | 11.1916 | 12.337 | 3.188
| C. Metal Production |  | 7771.0264 |  | 0.0025514 | 0 |  |  |  | 0 |  | 0.0156 | 4.3676 | 276.5051 | 0.56088 | 4.4816
| D. Other Production |  | 51.9923 | [9 empty] | 0.57432 | 0.41673 | 2.2736 | 0
| E. Production of Halocarbons and SF6 | [6 empty] | 0 |  | 0 |  | 0
| F. Consumption of Halocarbons and SF6 | [5 empty] | 250.2929 | 16.8856 | NE | 53.6254 | 0.29402 | 0.027614
| G. Other |  | 0 |  | 0 | 0 | 0 | 0 | 0 | 0 | 0 | 0 | 0 | 0 | 0 | 0
| 3. Solvent and Other Product Use |  | 361.4087 |  |  | 0.75 | [6 empty] | 0 | 0 | 115.96 | 0
| 4. Agriculture |  | 0 | 0 | 202.9882 | 3.3037 | [6 empty] | 6.1555 | 5.84 | 3.1205 | 0.009148
| A. Enteric Fermentation |  |  |  | 140.5572
| B. Manure Management |  |  |  | 26.9249 | NE | [8 empty] | NE
| C. Rice Cultivation |  |  |  | NO | [9 empty] | NO
| D. Agricultural Soils |  | 0 | 0 | 35.2956 | 3.2958 | [6 empty] | 6.1347 |  | 2.4972
| E. Prescribed Burning of Savannas |  |  |  | NO | NO | [6 empty] | NO | NO | NO
| F. Field Burning of Agricultural Residues |  |  |  | 0.21051 | 0.0079341 | [6 empty] | 0.020845 | 5.84 | 0.62336 | 0.009148
| G. Other |  |  |  | 0 | 0 | [6 empty] | 0 | 0 | 0 | 0
| 5. Land-Use Change and Forestry |  | 0 | -7861.5761 | 0 | 0 | [6 empty] | 0 | 0 | 0 | 0
| A. Changes in Forest and Other Woody Biomass Stocks |  | 0 | -7861.5761
| B. Forest and Grassland Conversion |  | IE |  | NE | NE | [6 empty] | NE | NE | NE
| C. Abandonment of Managed Lands |  | IE | IE
| D. CO2 Emissions and Removals from Soil |  | NE | NE
| E. Other |  | 0 | 0 | 0 | 0 | [6 empty] | 0 | 0 | 0 | 0
| 6. Waste |  | 115.1162 |  | 275.7416 | 0.082421 | [6 empty] | 0.22772 | 19.0526 | 0.43416 | 0.057736
| A. Solid Waste Disposal on Land |  | 0 |  | 238.9356 | [8 empty] | 18.9231 | 0.22714
| B. Wastewater Handling |  |  |  | 14.2613 | 0.074221 | [6 empty] | 0 | 0 | 0
| C. Waste Incineration |  | 115.1162 |  | 0.064697 | 0.0081994 | [6 empty] | 0.22772 | 0.1295 | 0.20702 | 0.057736
| D. Other |  | 0 |  | 22.48 | 0 | [6 empty] | 0 | 0 | 0 | 0
| 7. Other |  | 0 | 0 | 0 | 0 | 0 | 0 | 0 | 0 | 0 | 0 | 0 | 0 | 0 | 0
Memo Items:
| International Bunkers |  | 1201.3775 |  | 0.0090053 | 0.0093297 | [6 empty] | 4.19 | 0.93805 | 0.36622 | 0.97512
| Aviation |  | 1201.3775 |  | 0.0090053 | 0.0093297 | [6 empty] | 4.19 | 0.93805 | 0.36622 | 0.97512
| Marine |  | NO |  | NO | NO | [6 empty] | NO | NO | NO | NO
| Multilateral Operations |  | IE |  | IE | IE | [6 empty] | IE | IE | IE | IE
| CO2 Emissions from Biomass |  | 13243.3815
1995
| GREENHOUSE GAS SOURCE AND SINK |  | CO2 | CO2 | CH4 | N2O | HFCs |  | PFCs |  | SF6 |  | NOx | CO | NMVOC | SO2
| CATEGORIES |  | emissions | removals |  |  | P | A | P | A | P | A
|  |  | (Gg) |  |  |  | CO2 equivalent (Gg) |  |  |  | (Gg)
| Total National Emissions and Removals |  | 64015.4091 | -7253.998 | 489.9342 | 8.2769 | 1077.6046 | 546.0724 | 0 | 15.6235 | 0.32292 | 0.049152 | 182.7133 | 1097.7964 | 275.7079 | 53.8186
| 1. Energy |  | 51151.8517 |  | 23.1905 | 3.6265 | [6 empty] | 160.5861 | 835.0337 | 128.5399 | 45.402
| A. Fuel Combustion | Reference Approach | 57070.7744
|  | Sectoral Approach | 51002.7609 |  | 17.6792 | 3.6265 | [6 empty] | 160.5861 | 835.0337 | 122.1137 | 43.872
| 1. Energy Industries |  | 13125.3159 |  | 0.097252 | 0.1461 | [6 empty] | 11.4444 | 1.503 | 0.18156 | 7.8654
| 2. Manufacturing Industries and Construction |  | 8546.3372 |  | 0.36573 | 0.55122 | [6 empty] | 30.3639 | 13.414 | 3.4329 | 12.4092
| 3. Transport |  | 13790.8422 |  | 2.3594 | 1.7785 | [6 empty] | 74.8812 | 334.6324 | 60.3484 | 4.9521
| 4. Other Sectors |  | 15540.2656 |  | 14.8568 | 1.1507 | [6 empty] | 43.8967 | 485.4842 | 58.1509 | 18.6452
| 5. Other |  | 0 |  | 0 | 0 | [6 empty] | 0 | 0 | 0 | 0
| B. Fugitive Emissions from Fuels |  | 149.0908 |  | 5.5113 | 0 | [6 empty] | 0 | 0 | 6.4262 | 1.53
| 1. Solid Fuels |  | 0 |  | 0.0092282 | 0 | [6 empty] | 0 | 0 | 0 | 0
| 2. Oil and Natural Gas |  | 149.0908 |  | 5.5021 | 0 | [6 empty] | 0 | 0 | 6.4262 | 1.53
| 2. Industrial Processes |  | 12356.9908 |  | 0.15971 | 0.54692 | 1077.6046 | 546.0724 | 0 | 15.6235 | 0.32292 | 0.049152 | 15.8061 | 238.3466 | 21.5005 | 8.3473
| A. Mineral Products |  | 3232.0874 |  | 0.040598 | 0 | [6 empty] | 6.1865 | 18.3471 | 6.222 | 0.77378
| B. Chemical Industry |  | 488.643 |  | 0.1165 | 0.54692 | 0 | 0 | 0 | 0 | 0 | 0 | 4.4 | 11.1688 | 12.337 | 3.188
| C. Metal Production |  | 8585.4143 |  | 0.0026079 | 0 |  |  |  | 0 |  | 0.01854 | 4.632 | 208.4044 | 0.613 | 4.3855
| D. Other Production |  | 50.8461 | [9 empty] | 0.58758 | 0.42635 | 2.3285 | 0
| E. Production of Halocarbons and SF6 | [6 empty] | 0 |  | 0 |  | 0
| F. Consumption of Halocarbons and SF6 | [5 empty] | 1077.6046 | 546.0724 | NE | 15.6235 | 0.32292 | 0.030612
| G. Other |  | 0 |  | 0 | 0 | 0 | 0 | 0 | 0 | 0 | 0 | 0 | 0 | 0 | 0
| 3. Solvent and Other Product Use |  | 380.6428 |  |  | 0.75 | [6 empty] | 0 | 0 | 122.1314 | 0
| 4. Agriculture |  | 0 | 0 | 196.6971 | 3.2697 | [6 empty] | 6.1018 | 5.84 | 3.1093 | 0.009148
| A. Enteric Fermentation |  |  |  | 135.1676
| B. Manure Management |  |  |  | 26.4336 | NE | [8 empty] | NE
| C. Rice Cultivation |  |  |  | NO | [9 empty] | NO
| D. Agricultural Soils |  | 0 | 0 | 34.8855 | 3.2617 | [6 empty] | 6.0809 |  | 2.4859
| E. Prescribed Burning of Savannas |  |  |  | NO | NO | [6 empty] | NO | NO | NO
| F. Field Burning of Agricultural Residues |  |  |  | 0.21051 | 0.0079341 | [6 empty] | 0.020845 | 5.84 | 0.62336 | 0.009148
| G. Other |  |  |  | 0 | 0 | [6 empty] | 0 | 0 | 0 | 0
| 5. Land-Use Change and Forestry |  | 0 | -7253.998 | 0 | 0 | [6 empty] | 0 | 0 | 0 | 0
| A. Changes in Forest and Other Woody Biomass Stocks |  | 0 | -7253.998
| B. Forest and Grassland Conversion |  | IE |  | NE | NE | [6 empty] | NE | NE | NE
| C. Abandonment of Managed Lands |  | IE | IE
| D. CO2 Emissions and Removals from Soil |  | NE | NE
| E. Other |  | 0 | 0 | 0 | 0 | [6 empty] | 0 | 0 | 0 | 0
| 6. Waste |  | 125.9238 |  | 269.8869 | 0.083754 | [6 empty] | 0.21934 | 18.5761 | 0.42679 | 0.060179
| A. Solid Waste Disposal on Land |  | 0 |  | 233.0512 | [8 empty] | 18.457 | 0.22155
| B. Wastewater Handling |  |  |  | 14.2915 | 0.075458 | [6 empty] | 0 | 0 | 0
| C. Waste Incineration |  | 125.9238 |  | 0.06418 | 0.0082956 | [6 empty] | 0.21934 | 0.11906 | 0.20524 | 0.060179
| D. Other |  | 0 |  | 22.48 | 0 | [6 empty] | 0 | 0 | 0 | 0
| 7. Other |  | 0 | 0 | 0 | 0 | 0 | 0 | 0 | 0 | 0 | 0 | 0 | 0 | 0 | 0
Memo Items:
| International Bunkers |  | 1331.54 |  | 0.0099311 | 0.01034 | [6 empty] | 4.6439 | 1.0345 | 0.40386 | 0.91612
| Aviation |  | 1331.54 |  | 0.0099311 | 0.01034 | [6 empty] | 4.6439 | 1.0345 | 0.40386 | 0.91612
| Marine |  | NO |  | NO | NO | [6 empty] | NO | NO | NO | NO
| Multilateral Operations |  | IE |  | IE | IE | [6 empty] | IE | IE | IE | IE
| CO2 Emissions from Biomass |  | 14478.9932
1996
| GREENHOUSE GAS SOURCE AND SINK |  | CO2 | CO2 | CH4 | N2O | HFCs |  | PFCs |  | SF6 |  | NOx | CO | NMVOC | SO2
| CATEGORIES |  | emissions | removals |  |  | P | A | P | A | P | A
|  |  | (Gg) |  |  |  | CO2 equivalent (Gg) |  |  |  | (Gg)
| Total National Emissions and Removals |  | 65385.6343 | -5385.2188 | 481.8202 | 8.2611 | 1615.0908 | 624.8348 | 0 | 14.7872 | 0.34012 | 0.052139 | 180.9173 | 1073.3383 | 265.3589 | 52.7962
| 1. Energy |  | 53043.0135 |  | 22.7562 | 3.5952 | [6 empty] | 159.3193 | 786.1063 | 118.6877 | 43.4124
| A. Fuel Combustion | Reference Approach | 59899.1299
|  | Sectoral Approach | 52948.5002 |  | 16.8977 | 3.5952 | [6 empty] | 159.3193 | 786.1063 | 113.147 | 42.2124
| 1. Energy Industries |  | 13995.8666 |  | 0.11361 | 0.139 | [6 empty] | 11.6427 | 1.4891 | 0.16642 | 8.286
| 2. Manufacturing Industries and Construction |  | 9788.2615 |  | 0.43458 | 0.56701 | [6 empty] | 31.6745 | 14.0503 | 3.4565 | 11.917
| 3. Transport |  | 13785.0705 |  | 2.1103 | 1.7555 | [6 empty] | 73.103 | 299.9096 | 53.1197 | 2.3207
| 4. Other Sectors |  | 15379.3017 |  | 14.2393 | 1.1337 | [6 empty] | 42.899 | 470.6572 | 56.4043 | 19.6888
| 5. Other |  | 0 |  | 0 | 0 | [6 empty] | 0 | 0 | 0 | 0
| B. Fugitive Emissions from Fuels |  | 94.5132 |  | 5.8585 | 0 | [6 empty] | 0 | 0 | 5.5407 | 1.2
| 1. Solid Fuels |  | 0 |  | 0.0078818 | 0 | [6 empty] | 0 | 0 | 0 | 0
| 2. Oil and Natural Gas |  | 94.5132 |  | 5.8506 | 0 | [6 empty] | 0 | 0 | 5.5407 | 1.2
| 2. Industrial Processes |  | 11847.2746 |  | 0.15846 | 0.56018 | 1615.0908 | 624.8348 | 0 | 14.7872 | 0.34012 | 0.052139 | 15.3533 | 263.2267 | 21.5259 | 9.3171
| A. Mineral Products |  | 3229.2314 |  | 0.040598 | 0 | [6 empty] | 5.9758 | 18.9226 | 6.2541 | 1.2356
| B. Chemical Industry |  | 484.085 |  | 0.1153 | 0.56018 | 0 | 0 | 0 | 0 | 0 | 0 | 4.4 | 11.1365 | 12.337 | 3.188
| C. Metal Production |  | 8084.3501 |  | 0.0025591 | 0 |  |  |  | 0 |  | 0.02555 | 4.39 | 232.7412 | 0.61615 | 4.8935
| D. Other Production |  | 49.6081 | [9 empty] | 0.58758 | 0.42635 | 2.3187 | 0
| E. Production of Halocarbons and SF6 | [6 empty] | 0 |  | 0 |  | 0
| F. Consumption of Halocarbons and SF6 | [5 empty] | 1615.0908 | 624.8348 | NE | 14.7872 | 0.34012 | 0.026589
| G. Other |  | 0 |  | 0 | 0 | 0 | 0 | 0 | 0 | 0 | 0 | 0 | 0 | 0 | 0
| 3. Solvent and Other Product Use |  | 379.0918 |  |  | 0.75 | [6 empty] | 0 | 0 | 121.6337 | 0
| 4. Agriculture |  | 0 | 0 | 193.7108 | 3.2711 | [6 empty] | 6.0988 | 5.84 | 3.1044 | 0.009148
| A. Enteric Fermentation |  |  |  | 132.7005
| B. Manure Management |  |  |  | 25.8731 | NE | [8 empty] | NE
| C. Rice Cultivation |  |  |  | NO | [9 empty] | NO
| D. Agricultural Soils |  | 0 | 0 | 34.9266 | 3.2632 | [6 empty] | 6.0779 |  | 2.4811
| E. Prescribed Burning of Savannas |  |  |  | NO | NO | [6 empty] | NO | NO | NO
| F. Field Burning of Agricultural Residues |  |  |  | 0.21051 | 0.0079341 | [6 empty] | 0.020845 | 5.84 | 0.62336 | 0.009148
| G. Other |  |  |  | 0 | 0 | [6 empty] | 0 | 0 | 0 | 0
| 5. Land-Use Change and Forestry |  | 0 | -5385.2188 | 0 | 0 | [6 empty] | 0 | 0 | 0 | 0
| A. Changes in Forest and Other Woody Biomass Stocks |  | 0 | -5385.2188
| B. Forest and Grassland Conversion |  | IE |  | NE | NE | [6 empty] | NE | NE | NE
| C. Abandonment of Managed Lands |  | IE | IE
| D. CO2 Emissions and Removals from Soil |  | NE | NE
| E. Other |  | 0 | 0 | 0 | 0 | [6 empty] | 0 | 0 | 0 | 0
| 6. Waste |  | 116.2545 |  | 265.1947 | 0.084513 | [6 empty] | 0.14594 | 18.1653 | 0.40716 | 0.05752
| A. Solid Waste Disposal on Land |  | 0 |  | 228.3423 | [8 empty] | 18.0841 | 0.21707
| B. Wastewater Handling |  |  |  | 14.3128 | 0.076797 | [6 empty] | 0 | 0 | 0
| C. Waste Incineration |  | 116.2545 |  | 0.059665 | 0.0077159 | [6 empty] | 0.14594 | 0.081195 | 0.19009 | 0.05752
| D. Other |  | 0 |  | 22.48 | 0 | [6 empty] | 0 | 0 | 0 | 0
| 7. Other |  | 0 | 0 | 0 | 0 | 0 | 0 | 0 | 0 | 0 | 0 | 0 | 0 | 0 | 0
Memo Items:
| International Bunkers |  | 1470.5191 |  | 0.010913 | 0.01142 | [6 empty] | 5.1286 | 1.1367 | 0.44379 | 0.46624
| Aviation |  | 1470.5191 |  | 0.010913 | 0.01142 | [6 empty] | 5.1286 | 1.1367 | 0.44379 | 0.46624
| Marine |  | NO |  | NO | NO | [6 empty] | NO | NO | NO | NO
| Multilateral Operations |  | IE |  | IE | IE | [6 empty] | IE | IE | IE | IE
| CO2 Emissions from Biomass |  | 14310.6206
1997
| GREENHOUSE GAS SOURCE AND SINK |  | CO2 | CO2 | CH4 | N2O | HFCs |  | PFCs |  | SF6 |  | NOx | CO | NMVOC | SO2
| CATEGORIES |  | emissions | removals |  |  | P | A | P | A | P | A
|  |  | (Gg) |  |  |  | CO2 equivalent (Gg) |  |  |  | (Gg)
| Total National Emissions and Removals |  | 67011.5792 | -7633.3572 | 470.0734 | 8.2318 | 2283.6221 | 718.0247 | 0 | 18.2635 | 0.35102 | 0.048036 | 184.6565 | 1070.0917 | 260.3555 | 50.673
| 1. Energy |  | 53486.585 |  | 20.052 | 3.5716 | [6 empty] | 163.2322 | 778.6658 | 105.1422 | 40.9952
| A. Fuel Combustion | Reference Approach | 61278.151
|  | Sectoral Approach | 53343.4432 |  | 14.3772 | 3.5716 | [6 empty] | 163.2322 | 778.6658 | 100.1372 | 40.9282
| 1. Energy Industries |  | 14356.6895 |  | 0.12752 | 0.1307 | [6 empty] | 12.8687 | 1.859 | 0.19179 | 10.0891
| 2. Manufacturing Industries and Construction |  | 10053.0577 |  | 0.45376 | 0.58878 | [6 empty] | 33.3071 | 14.1319 | 3.4605 | 13.1126
| 3. Transport |  | 14185.1218 |  | 1.9191 | 1.7438 | [6 empty] | 73.2645 | 273.4064 | 47.3793 | 2.4424
| 4. Other Sectors |  | 14748.5742 |  | 11.8768 | 1.1084 | [6 empty] | 43.792 | 489.2685 | 49.1056 | 15.2841
| 5. Other |  | 0 |  | 0 | 0 | [6 empty] | 0 | 0 | 0 | 0
| B. Fugitive Emissions from Fuels |  | 143.1418 |  | 5.6748 | 0 | [6 empty] | 0 | 0 | 5.005 | 0.067
| 1. Solid Fuels |  | 0 |  | 0.0080403 | 0 | [6 empty] | 0 | 0 | 0 | 0
| 2. Oil and Natural Gas |  | 143.1418 |  | 5.6668 | 0 | [6 empty] | 0 | 0 | 5.005 | 0.067
| 2. Industrial Processes |  | 12998.9183 |  | 0.17702 | 0.55299 | 2283.6221 | 718.0247 | 0 | 18.2635 | 0.35102 | 0.048036 | 15.2357 | 268.0563 | 21.6039 | 9.6099
| A. Mineral Products |  | 3370.0759 |  | 0.040598 | 0 | [6 empty] | 5.6184 | 18.6547 | 6.3086 | 1.304
| B. Chemical Industry |  | 475.033 |  | 0.1338 | 0.55299 | 0 | 0 | 0 | 0 | 0 | 0 | 4.4 | 11.2022 | 12.337 | 3.188
| C. Metal Production |  | 9107.3208 |  | 0.002625 | 0 |  |  |  | 0 |  | 0.01461 | 4.6297 | 237.773 | 0.66099 | 5.1179
| D. Other Production |  | 46.4886 | [9 empty] | 0.58758 | 0.42635 | 2.2973 | 0
| E. Production of Halocarbons and SF6 | [6 empty] | 0 |  | 0 |  | 0
| F. Consumption of Halocarbons and SF6 | [5 empty] | 2283.6221 | 718.0247 | NE | 18.2635 | 0.35102 | 0.033426
| G. Other |  | 0 |  | 0 | 0 | 0 | 0 | 0 | 0 | 0 | 0 | 0 | 0 | 0 | 0
| 3. Solvent and Other Product Use |  | 405.4639 |  |  | 0.75 | [6 empty] | 0 | 0 | 130.0954 | 0
| 4. Agriculture |  | 0 | 0 | 192.2824 | 3.2726 | [6 empty] | 6.0958 | 5.84 | 3.0996 | 0.009148
| A. Enteric Fermentation |  |  |  | 131.2106
| B. Manure Management |  |  |  | 25.8935 | NE | [8 empty] | NE
| C. Rice Cultivation |  |  |  | NO | [9 empty] | NO
| D. Agricultural Soils |  | 0 | 0 | 34.9678 | 3.2647 | [6 empty] | 6.0749 |  | 2.4762
| E. Prescribed Burning of Savannas |  |  |  | NO | NO | [6 empty] | NO | NO | NO
| F. Field Burning of Agricultural Residues |  |  |  | 0.21051 | 0.0079341 | [6 empty] | 0.020845 | 5.84 | 0.62336 | 0.009148
| G. Other |  |  |  | 0 | 0 | [6 empty] | 0 | 0 | 0 | 0
| 5. Land-Use Change and Forestry |  | 0 | -7633.3572 | 0 | 0 | [6 empty] | 0 | 0 | 0 | 0
| A. Changes in Forest and Other Woody Biomass Stocks |  | 0 | -7633.3572
| B. Forest and Grassland Conversion |  | IE |  | NE | NE | [6 empty] | NE | NE | NE
| C. Abandonment of Managed Lands |  | IE | IE
| D. CO2 Emissions and Removals from Soil |  | NE | NE
| E. Other |  | 0 | 0 | 0 | 0 | [6 empty] | 0 | 0 | 0 | 0
| 6. Waste |  | 120.612 |  | 257.562 | 0.084604 | [6 empty] | 0.092765 | 17.5296 | 0.41447 | 0.058741
| A. Solid Waste Disposal on Land |  | 0 |  | 220.6818 | [8 empty] | 17.4774 | 0.20979
| B. Wastewater Handling |  |  |  | 14.3359 | 0.076343 | [6 empty] | 0 | 0 | 0
| C. Waste Incineration |  | 120.612 |  | 0.064279 | 0.0082616 | [6 empty] | 0.092765 | 0.052188 | 0.20468 | 0.058741
| D. Other |  | 0 |  | 22.48 | 0 | [6 empty] | 0 | 0 | 0 | 0
| 7. Other |  | 0 | 0 | 0 | 0 | 0 | 0 | 0 | 0 | 0 | 0 | 0 | 0 | 0 | 0
Memo Items:
| International Bunkers |  | 1521.9261 |  | 0.011238 | 0.011819 | [6 empty] | 5.3079 | 1.1706 | 0.457 | 0.48254
| Aviation |  | 1521.9261 |  | 0.011238 | 0.011819 | [6 empty] | 5.3079 | 1.1706 | 0.457 | 0.48254
| Marine |  | NO |  | NO | NO | [6 empty] | NO | NO | NO | NO
| Multilateral Operations |  | IE |  | IE | IE | [6 empty] | IE | IE | IE | IE
| CO2 Emissions from Biomass |  | 13903.3829
1998
| GREENHOUSE GAS SOURCE AND SINK |  | CO2 | CO2 | CH4 | N2O | HFCs |  | PFCs |  | SF6 |  | NOx | CO | NMVOC | SO2
| CATEGORIES |  | emissions | removals |  |  | P | A | P | A | P | A
|  |  | (Gg) |  |  |  | CO2 equivalent (Gg) |  |  |  | (Gg)
| Total National Emissions and Removals |  | 65463.7013 | -7633.3572 | 459.1491 | 8.2619 | 2997.3013 | 815.615 | 0 | 20.8487 | 0.36307 | 0.039954 | 181.5186 | 1015.0085 | 250.6054 | 45.7715
| 1. Energy |  | 52895.8941 |  | 19.6649 | 3.6153 | [6 empty] | 160.4515 | 737.9417 | 98.5801 | 36.9443
| A. Fuel Combustion | Reference Approach | 60545.1943
|  | Sectoral Approach | 52730.8285 |  | 13.8456 | 3.6153 | [6 empty] | 160.4515 | 737.9417 | 94.0211 | 36.9023
| 1. Energy Industries |  | 13487.7381 |  | 0.1256 | 0.15581 | [6 empty] | 11.8363 | 1.5872 | 0.18177 | 7.8033
| 2. Manufacturing Industries and Construction |  | 10689.8642 |  | 0.4406 | 0.55548 | [6 empty] | 32.8438 | 13.3119 | 3.3148 | 14.0078
| 3. Transport |  | 15154.8052 |  | 1.8468 | 1.8296 | [6 empty] | 74.3234 | 258.4726 | 43.3747 | 2.6587
| 4. Other Sectors |  | 13398.421 |  | 11.4326 | 1.0744 | [6 empty] | 41.448 | 464.5701 | 47.1499 | 12.4325
| 5. Other |  | 0 |  | 0 | 0 | [6 empty] | 0 | 0 | 0 | 0
| B. Fugitive Emissions from Fuels |  | 165.0656 |  | 5.8193 | 0 | [6 empty] | 0 | 0 | 4.559 | 0.042
| 1. Solid Fuels |  | 0 |  | 0.00811 | 0 | [6 empty] | 0 | 0 | 0 | 0
| 2. Oil and Natural Gas |  | 165.0656 |  | 5.8112 | 0 | [6 empty] | 0 | 0 | 4.559 | 0.042
| 2. Industrial Processes |  | 12062.5558 |  | 0.19972 | 0.57062 | 2997.3013 | 815.615 | 0 | 20.8487 | 0.36307 | 0.039954 | 14.819 | 254.4613 | 21.5945 | 8.7525
| A. Mineral Products |  | 3109.5337 |  | 0.040598 | 0 | [6 empty] | 5.0779 | 18.4744 | 6.242 | 0.41131
| B. Chemical Industry |  | 520.594 |  | 0.1565 | 0.57062 | 0 | 0 | 0 | 0 | 0 | 0 | 4.4 | 11.1578 | 12.337 | 3.188
| C. Metal Production |  | 8384.63 |  | 0.0026257 | 0 |  |  |  | 0 |  | 0.00687 | 4.7536 | 224.4028 | 0.71746 | 5.1532
| D. Other Production |  | 47.7982 | [9 empty] | 0.58758 | 0.42635 | 2.298 | 0
| E. Production of Halocarbons and SF6 | [6 empty] | 0 |  | 0 |  | 0
| F. Consumption of Halocarbons and SF6 | [5 empty] | 2997.3013 | 815.615 | NE | 20.8487 | 0.36307 | 0.033084
| G. Other |  | 0 |  | 0 | 0 | 0 | 0 | 0 | 0 | 0 | 0 | 0 | 0 | 0 | 0
| 3. Solvent and Other Product Use |  | 395.6377 |  |  | 0.75 | [6 empty] | 0 | 0 | 126.9426 | 0
| 4. Agriculture |  | 0 | 0 | 191.7393 | 3.2393 | [6 empty] | 6.043 | 5.84 | 3.0893 | 0.009148
| A. Enteric Fermentation |  |  |  | 130.652
| B. Manure Management |  |  |  | 26.2725 | NE | [8 empty] | NE
| C. Rice Cultivation |  |  |  | NO | [9 empty] | NO
| D. Agricultural Soils |  | 0 | 0 | 34.6043 | 3.2314 | [6 empty] | 6.0222 |  | 2.4659
| E. Prescribed Burning of Savannas |  |  |  | NO | NO | [6 empty] | NO | NO | NO
| F. Field Burning of Agricultural Residues |  |  |  | 0.21051 | 0.0079341 | [6 empty] | 0.020845 | 5.84 | 0.62336 | 0.009148
| G. Other |  |  |  | 0 | 0 | [6 empty] | 0 | 0 | 0 | 0
| 5. Land-Use Change and Forestry |  | 0 | -7633.3572 | 0 | 0 | [6 empty] | 0 | 0 | 0 | 0
| A. Changes in Forest and Other Woody Biomass Stocks |  | 0 | -7633.3572
| B. Forest and Grassland Conversion |  | IE |  | NE | NE | [6 empty] | NE | NE | NE
| C. Abandonment of Managed Lands |  | IE | IE
| D. CO2 Emissions and Removals from Soil |  | NE | NE
| E. Other |  | 0 | 0 | 0 | 0 | [6 empty] | 0 | 0 | 0 | 0
| 6. Waste |  | 109.6136 |  | 247.5452 | 0.086583 | [6 empty] | 0.2051 | 16.7654 | 0.39897 | 0.065577
| A. Solid Waste Disposal on Land |  | 0 |  | 210.6562 | [8 empty] | 16.6834 | 0.20026
| B. Wastewater Handling |  |  |  | 14.3465 | 0.07864 | [6 empty] | 0 | 0 | 0
| C. Waste Incineration |  | 109.6136 |  | 0.062459 | 0.0079429 | [6 empty] | 0.2051 | 0.082017 | 0.19872 | 0.065577
| D. Other |  | 0 |  | 22.48 | 0 | [6 empty] | 0 | 0 | 0 | 0
| 7. Other |  | 0 | 0 | 0 | 0 | 0 | 0 | 0 | 0 | 0 | 0 | 0 | 0 | 0 | 0
Memo Items:
| International Bunkers |  | 1628.329 |  | 0.011962 | 0.012644 | [6 empty] | 5.6784 | 1.246 | 0.48646 | 0.51622
| Aviation |  | 1628.329 |  | 0.011962 | 0.012644 | [6 empty] | 5.6784 | 1.246 | 0.48646 | 0.51622
| Marine |  | NO |  | NO | NO | [6 empty] | NO | NO | NO | NO
| Multilateral Operations |  | IE |  | IE | IE | [6 empty] | IE | IE | IE | IE
| CO2 Emissions from Biomass |  | 13425.6806
1999
| GREENHOUSE GAS SOURCE AND SINK |  | CO2 | CO2 | CH4 | N2O | HFCs |  | PFCs |  | SF6 |  | NOx | CO | NMVOC | SO2
| CATEGORIES |  | emissions | removals |  |  | P | A | P | A | P | A
|  |  | (Gg) |  |  |  | CO2 equivalent (Gg) |  |  |  | (Gg)
| Total National Emissions and Removals |  | 66024.5089 | -7633.3572 | 454.1565 | 8.2061 | 3733.8951 | 870.4615 | 0 | 25.3218 | 0.37215 | 0.03054 | 181.8674 | 969.7315 | 245.0769 | 41.4314
| 1. Energy |  | 53436.2765 |  | 19.1644 | 3.586 | [6 empty] | 160.8554 | 713.9656 | 93.0278 | 32.7584
| A. Fuel Combustion | Reference Approach | 57482.5194
|  | Sectoral Approach | 53242.0025 |  | 13.2433 | 3.586 | [6 empty] | 160.8554 | 713.9656 | 89.3374 | 32.6154
| 1. Energy Industries |  | 12917.7324 |  | 0.13212 | 0.15669 | [6 empty] | 10.624 | 2.3358 | 0.19318 | 7.3074
| 2. Manufacturing Industries and Construction |  | 9997.4564 |  | 0.44142 | 0.54126 | [6 empty] | 30.4474 | 13.4688 | 3.2462 | 9.8691
| 3. Transport |  | 15995.7638 |  | 1.6982 | 1.8178 | [6 empty] | 77.9824 | 238.8736 | 39.3911 | 2.9263
| 4. Other Sectors |  | 14331.0499 |  | 10.9715 | 1.0702 | [6 empty] | 41.8017 | 459.2873 | 46.5069 | 12.5126
| 5. Other |  | 0 |  | 0 | 0 | [6 empty] | 0 | 0 | 0 | 0
| B. Fugitive Emissions from Fuels |  | 194.274 |  | 5.9211 | 0 | [6 empty] | 0 | 0 | 3.6904 | 0.143
| 1. Solid Fuels |  | 0 |  | 0.0080904 | 0 | [6 empty] | 0 | 0 | 0 | 0
| 2. Oil and Natural Gas |  | 194.274 |  | 5.913 | 0 | [6 empty] | 0 | 0 | 3.6904 | 0.143
| 2. Industrial Processes |  | 12104.4096 |  | 0.14173 | 0.57946 | 3733.8951 | 870.4615 | 0 | 25.3218 | 0.37215 | 0.03054 | 14.8062 | 233.1535 | 21.6253 | 8.5809
| A. Mineral Products |  | 3108.1545 |  | 0.040598 | 0 | [6 empty] | 5.2478 | 18.5628 | 6.2769 | 0.17584
| B. Chemical Industry |  | 492.457 |  | 0.0985 | 0.57946 | 0 | 0 | 0 | 0 | 0 | 0 | 4.4 | 11.1117 | 12.337 | 3.188
| C. Metal Production |  | 8456 |  | 0.0026302 | 0 |  |  |  | 0 |  | 0.00093 | 4.5708 | 203.0527 | 0.71337 | 5.217
| D. Other Production |  | 47.7982 | [9 empty] | 0.58758 | 0.42635 | 2.298 | 0
| E. Production of Halocarbons and SF6 | [6 empty] | 0 |  | 0 |  | 0
| F. Consumption of Halocarbons and SF6 | [5 empty] | 3733.8951 | 870.4615 | NE | 25.3218 | 0.37215 | 0.02961
| G. Other |  | 0 |  | 0 | 0 | 0 | 0 | 0 | 0 | 0 | 0 | 0 | 0 | 0 | 0
| 3. Solvent and Other Product Use |  | 395.6377 |  |  | 0.75 | [6 empty] | 0 | 0 | 126.9426 | 0
| 4. Agriculture |  | 0 | 0 | 187.2792 | 3.2061 | [6 empty] | 5.9902 | 5.84 | 3.0789 | 0.009148
| A. Enteric Fermentation |  |  |  | 127.9251
| B. Manure Management |  |  |  | 24.9028 | NE | [8 empty] | NE
| C. Rice Cultivation |  |  |  | NO | [9 empty] | NO
| D. Agricultural Soils |  | 0 | 0 | 34.2407 | 3.1981 | [6 empty] | 5.9694 |  | 2.4556
| E. Prescribed Burning of Savannas |  |  |  | NO | NO | [6 empty] | NO | NO | NO
| F. Field Burning of Agricultural Residues |  |  |  | 0.21051 | 0.0079341 | [6 empty] | 0.020845 | 5.84 | 0.62336 | 0.009148
| G. Other |  |  |  | 0 | 0 | [6 empty] | 0 | 0 | 0 | 0
| 5. Land-Use Change and Forestry |  | 0 | -7633.3572 | 0 | 0 | [6 empty] | 0 | 0 | 0 | 0
| A. Changes in Forest and Other Woody Biomass Stocks |  | 0 | -7633.3572
| B. Forest and Grassland Conversion |  | IE |  | NE | NE | [6 empty] | NE | NE | NE
| C. Abandonment of Managed Lands |  | IE | IE
| D. CO2 Emissions and Removals from Soil |  | NE | NE
| E. Other |  | 0 | 0 | 0 | 0 | [6 empty] | 0 | 0 | 0 | 0
| 6. Waste |  | 88.185 |  | 247.5713 | 0.084585 | [6 empty] | 0.21552 | 16.7724 | 0.40226 | 0.082993
| A. Solid Waste Disposal on Land |  | 0 |  | 210.6562 | [8 empty] | 16.6834 | 0.20026
| B. Wastewater Handling |  |  |  | 14.3714 | 0.076749 | [6 empty] | 0 | 0 | 0
| C. Waste Incineration |  | 88.185 |  | 0.063672 | 0.0078358 | [6 empty] | 0.21552 | 0.089007 | 0.202 | 0.082993
| D. Other |  | 0 |  | 22.48 | 0 | [6 empty] | 0 | 0 | 0 | 0
| 7. Other |  | 0 | 0 | 0 | 0 | 0 | 0 | 0 | 0 | 0 | 0 | 0 | 0 | 0 | 0
Memo Items:
| International Bunkers |  | 1543.2189 |  | 0.011289 | 0.011993 | [6 empty] | 5.3859 | 1.1759 | 0.45909 | 0.48962
| Aviation |  | 1543.2189 |  | 0.011289 | 0.011993 | [6 empty] | 5.3859 | 1.1759 | 0.45909 | 0.48962
| Marine |  | NO |  | NO | NO | [6 empty] | NO | NO | NO | NO
| Multilateral Operations |  | IE |  | IE | IE | [6 empty] | IE | IE | IE | IE
| CO2 Emissions from Biomass |  | 13338.824
2000
| GREENHOUSE GAS SOURCE AND SINK |  | CO2 | CO2 | CH4 | N2O | HFCs |  | PFCs |  | SF6 |  | NOx | CO | NMVOC | SO2
| CATEGORIES |  | emissions | removals |  |  | P | A | P | A | P | A
|  |  | (Gg) |  |  |  | CO2 equivalent (Gg) |  |  |  | (Gg)
| Total National Emissions and Removals |  | 66102.0443 | -7633.3572 | 447.702 | 8.1132 | 5090.4575 | 1033.2471 | 0 | 25.1598 | 0.38429 | 0.028324 | 183.5674 | 906.4859 | 238.7045 | 40.7496
| 1. Energy |  | 53413.83 |  | 17.9266 | 3.5067 | [6 empty] | 162.945 | 662.5976 | 86.5782 | 32.5251
| A. Fuel Combustion | Reference Approach | 57289.4153
|  | Sectoral Approach | 53318.8466 |  | 12.2053 | 3.5067 | [6 empty] | 162.945 | 662.5976 | 82.89 | 32.3801
| 1. Energy Industries |  | 12136.9542 |  | 0.13034 | 0.14516 | [6 empty] | 10.8185 | 2.4076 | 0.16218 | 6.5829
| 2. Manufacturing Industries and Construction |  | 10606.9294 |  | 0.44384 | 0.53021 | [6 empty] | 31.0589 | 13.3285 | 3.1933 | 11.5523
| 3. Transport |  | 16937.2042 |  | 1.5756 | 1.8016 | [6 empty] | 80.6093 | 222.1352 | 35.8849 | 2.8672
| 4. Other Sectors |  | 13637.7589 |  | 10.0555 | 1.0297 | [6 empty] | 40.4583 | 424.7264 | 43.6497 | 11.3776
| 5. Other |  | 0 |  | 0 | 0 | [6 empty] | 0 | 0 | 0 | 0
| B. Fugitive Emissions from Fuels |  | 94.9835 |  | 5.7213 | 0 | [6 empty] | 0 | 0 | 3.6881 | 0.145
| 1. Solid Fuels |  | 0 |  | 0.0080904 | 0 | [6 empty] | 0 | 0 | 0 | 0
| 2. Oil and Natural Gas |  | 94.9835 |  | 5.7132 | 0 | [6 empty] | 0 | 0 | 3.6881 | 0.145
| 2. Industrial Processes |  | 12186.5936 |  | 0.14177 | 0.57946 | 5090.4575 | 1033.2471 | 0 | 25.1598 | 0.38429 | 0.028324 | 14.4229 | 221.2735 | 21.7115 | 8.1261
| A. Mineral Products |  | 3055.8315 |  | 0.040598 | 0 | [6 empty] | 5.0456 | 18.5628 | 6.2756 | 0.17584
| B. Chemical Industry |  | 492.457 |  | 0.0985 | 0.57946 | 0 | 0 | 0 | 0 | 0 | 0 | 4.4 | 11.1117 | 12.337 | 3.188
| C. Metal Production |  | 8590.507 |  | 0.00267 | 0 |  |  |  | 0 |  | 0.00032 | 4.3897 | 191.1726 | 0.80091 | 4.7623
| D. Other Production |  | 47.7982 | [9 empty] | 0.58758 | 0.42635 | 2.298 | 0
| E. Production of Halocarbons and SF6 | [6 empty] | 0 |  | 0 |  | 0
| F. Consumption of Halocarbons and SF6 | [5 empty] | 5090.4575 | 1033.2471 | NE | 25.1598 | 0.38429 | 0.028004
| G. Other |  | 0 |  | 0 | 0 | 0 | 0 | 0 | 0 | 0 | 0 | 0 | 0 | 0 | 0
| 3. Solvent and Other Product Use |  | 395.6377 |  |  | 0.75 | [6 empty] | 0 | 0 | 126.9426 | 0
| 4. Agriculture |  | 0 | 0 | 182.0344 | 3.192 | [6 empty] | 5.9584 | 5.84 | 3.0653 | 0.009148
| A. Enteric Fermentation |  |  |  | 123.6456
| B. Manure Management |  |  |  | 24.0039 | NE | [8 empty] | NE
| C. Rice Cultivation |  |  |  | NO | [9 empty] | NO
| D. Agricultural Soils |  | 0 | 0 | 34.1744 | 3.184 | [6 empty] | 5.9375 |  | 2.4419
| E. Prescribed Burning of Savannas |  |  |  | NO | NO | [6 empty] | NO | NO | NO
| F. Field Burning of Agricultural Residues |  |  |  | 0.21051 | 0.0079341 | [6 empty] | 0.020845 | 5.84 | 0.62336 | 0.009148
| G. Other |  |  |  | 0 | 0 | [6 empty] | 0 | 0 | 0 | 0
| 5. Land-Use Change and Forestry |  | 0 | -7633.3572 | 0 | 0 | [6 empty] | 0 | 0 | 0 | 0
| A. Changes in Forest and Other Woody Biomass Stocks |  | 0 | -7633.3572
| B. Forest and Grassland Conversion |  | IE |  | NE | NE | [6 empty] | NE | NE | NE
| C. Abandonment of Managed Lands |  | IE | IE
| D. CO2 Emissions and Removals from Soil |  | NE | NE
| E. Other |  | 0 | 0 | 0 | 0 | [6 empty] | 0 | 0 | 0 | 0
| 6. Waste |  | 105.9829 |  | 247.5993 | 0.085076 | [6 empty] | 0.24115 | 16.7748 | 0.40705 | 0.089301
| A. Solid Waste Disposal on Land |  | 0 |  | 210.6562 | [8 empty] | 16.6834 | 0.20026
| B. Wastewater Handling |  |  |  | 14.398 | 0.076891 | [6 empty] | 0 | 0 | 0
| C. Waste Incineration |  | 105.9829 |  | 0.065067 | 0.0081845 | [6 empty] | 0.24115 | 0.091406 | 0.2068 | 0.089301
| D. Other |  | 0 |  | 22.48 | 0 | [6 empty] | 0 | 0 | 0 | 0
| 7. Other |  | 0 | 0 | 0 | 0 | 0 | 0 | 0 | 0 | 0 | 0 | 0 | 0 | 0 | 0
Memo Items:
| International Bunkers |  | 1671.8204 |  | 0.01223 | 0.012992 | [6 empty] | 5.8347 | 1.2739 | 0.49735 | 0.53043
| Aviation |  | 1671.8204 |  | 0.01223 | 0.012992 | [6 empty] | 5.8347 | 1.2739 | 0.49735 | 0.53043
| Marine |  | NO |  | NO | NO | [6 empty] | NO | NO | NO | NO
| Multilateral Operations |  | IE |  | IE | IE | [6 empty] | IE | IE | IE | IE
| CO2 Emissions from Biomass |  | 12591.5754

## BE
1990
| GREENHOUSE GAS SOURCE AND SINK |  | CO2 | CO2 | CH4 | N2O | HFCs |  | PFCs |  | SF6 |  | NOx | CO | NMVOC | SO2
| CATEGORIES |  | emissions | removals |  |  | P | A | P | A | P | A
|  |  | (Gg) |  |  |  | CO2 equivalent (Gg) |  |  |  | (Gg)
| Total National Emissions and Removals |  | 117965.9221 | -1600 | 550.3293 | 42.633 | NE | 332.153 | NE | 63 | NE | 0.014 | 308.2218 | 1106.6453 | 281.6656 | 288.1977
| 1. Energy |  | 109209.5293 |  | 47.1398 | 7.8832 | [6 empty] | 305.4967 | 1099.2286 | 143.747 | 286.3906
| A. Fuel Combustion | Reference Approach | 0
|  | Sectoral Approach | 109209.5293 |  | 10.3598 | 7.8832 | [6 empty] | 305.4967 | 1099.2286 | 115.537 | 286.3606
| 1. Energy Industries |  | 28572.4942 |  | 0.5 | 1.12 | [6 empty] | 70.102 | 16.254 | 1.546 | 141.623
| 2. Manufacturing Industries and Construction |  | 33022.7126 |  | 1.8095 | 3.1787 | [6 empty] | 60.2625 | 403.651 | 2.6698 | 90.5707
| 3. Transport |  | 19609.6588 |  | 3.694 | 0.86247 | [6 empty] | 159.573 | 607.8547 | 103.652 | 15.4277
| 4. Other Sectors |  | 28004.6636 |  | 4.3562 | 2.722 | [6 empty] | 15.5592 | 71.4689 | 7.6692 | 38.7392
| 5. Other |  | 0 |  | 0 | 0 | [6 empty] | 0 | 0 | 0 | 0
| B. Fugitive Emissions from Fuels |  | 0 |  | 36.78 | 0 | [6 empty] | 0 | 0 | 28.21 | 0.03
| 1. Solid Fuels |  | 0 |  | 1.21 | 0 | [6 empty] | 0 | 0 | 1.51 | 0.03
| 2. Oil and Natural Gas |  | 0 |  | 35.57 | 0 | [6 empty] | 0 | 0 | 26.7 | 0
| 2. Industrial Processes |  | 7672.62 |  | 2.285 | 11.481 | NE | 332.153 | NE | 63 | NE | 0.014 | 0 | 0.0031671 | 35.65 | 0
| A. Mineral Products |  | 4569.4 |  | 0 | 0 | [6 empty] | 0 | 0 | 0 | 0
| B. Chemical Industry |  | 778.0415 |  | 0 | 11.481 | NE | 0 | NE | - | NE | - | 0 | 0 | 31.28 | 0
| C. Metal Production |  | 1671.1 |  | 2.285 | 0 |  |  |  | - |  | - | 0 | 0 | 2.66 | 0
| D. Other Production |  | 0 | [9 empty] | 0 | 0.0031671 | 1.71 | 0
| E. Production of Halocarbons and SF6 | [6 empty] | 0 |  | - |  | -
| F. Consumption of Halocarbons and SF6 | [5 empty] | NE | 332.153 | NE | 63 | NE | 0.014
| G. Other |  | 654.0786 |  | 0 | 0 | 0 | 0 | 0 | - | 0 | - | 0 | 0 | 0 | 0
| 3. Solvent and Other Product Use |  | 0 |  |  | 0 | [6 empty] | - | - | 88.9122 | -
| 4. Agriculture |  | 0 | 0 | 340.536 | 21.969 | [6 empty] | 0 | 0 | 13.108 | 0
| A. Enteric Fermentation |  |  |  | 219.861
| B. Manure Management |  |  |  | 113.555 | 6.13 | [8 empty] | 0
| C. Rice Cultivation |  |  |  | 0 | [9 empty] | 0
| D. Agricultural Soils |  | - | - | 7.12 | 15.839 | [8 empty] | 13.108
| E. Prescribed Burning of Savannas |  |  |  | 0 | 0 | [6 empty] | 0 | 0 | 0
| F. Field Burning of Agricultural Residues |  |  |  | 0 | 0 | [6 empty] | 0 | 0 | 0
| G. Other |  |  |  | 0 | 0 | [6 empty] | 0 | 0 | 0 | -
| 5. Land-Use Change and Forestry |  | 0 | -1600 | 5.066 | 0.765 | [6 empty] | 0 | 0 | 0 | 0
| A. Changes in Forest and Other Woody Biomass Stocks |  | 0 | -1600
| B. Forest and Grassland Conversion |  | 0 |  | 5.066 | 0.765 | [6 empty] | 0 | 0 | -
| C. Abandonment of Managed Lands |  | 0 | 0
| D. CO2 Emissions and Removals from Soil |  | 0 | 0
| E. Other |  | 0 | 0 | 0 | 0 | [6 empty] | 0 | 0 | - | -
| 6. Waste |  | 1083.7727 |  | 155.3026 | 0.53477 | [6 empty] | 2.725 | 7.4135 | 0.2483 | 1.8071
| A. Solid Waste Disposal on Land |  | 0 |  | 151.8482 | [8 empty] | 0 | 0
| B. Wastewater Handling |  |  |  | 0.27037 | 0.23 | [6 empty] | 0 | 0 | 0
| C. Waste Incineration |  | 1083.7727 |  | 0.27902 | 0.30477 | [6 empty] | 2.725 | 7.4135 | 0.2483 | 1.8071
| D. Other |  | 0 |  | 2.905 | 0 | [6 empty] | 0 | 0 | 0 | 0
| 7. Other |  | 0 | 0 | 0 | 0 | 0 | 0 | 0 | 0 | 0 | 0 | 0 | 0 | 0 | 0
Memo Items:
| International Bunkers |  | 16397.645 |  | 0 | 0 | [6 empty] | 0.9558 | 1.9913 | 3.186 | 0.0796
| Aviation |  | 3094.5605 |  | 0 | 0 | [6 empty] | 0.9558 | 1.9913 | 3.186 | 0.0796
| Marine |  | 13303.0845 |  | 0 | 0 | [6 empty] | 0 | 0 | 0 | 0
| Multilateral Operations |  | 0 |  | 0 | 0 | [6 empty] | 0 | 0 | 0 | 0
| CO2 Emissions from Biomass |  | 0
1991
| GREENHOUSE GAS SOURCE AND SINK |  | CO2 | CO2 | CH4 | N2O | HFCs |  | PFCs |  | SF6 |  | NOx | CO | NMVOC | SO2
| CATEGORIES |  | emissions | removals |  |  | P | A | P | A | P | A
|  |  | (Gg) |  |  |  | CO2 equivalent (Gg) |  |  |  | (Gg)
| Total National Emissions and Removals |  | 123570.5151 | -1600 | 552.1971 | 41.5777 | NE | 332.153 | NE | 63 | NE | 0.014 | 325.7762 | 1128.86 | 285.3729 | 302.9361
| 1. Energy |  | 113142.6003 |  | 50.4508 | 7.6719 | [6 empty] | 323.1253 | 1121.5027 | 152.7846 | 301.0375
| A. Fuel Combustion | Reference Approach | 0
|  | Sectoral Approach | 113142.6003 |  | 11.2822 | 7.6719 | [6 empty] | 323.1253 | 1121.5027 | 124.5746 | 301.0375
| 1. Energy Industries |  | 30033.6081 |  | 0.43916 | 1.1805 | [6 empty] | 71.048 | 20.6447 | 1.6342 | 139.4424
| 2. Manufacturing Industries and Construction |  | 32404.9031 |  | 1.9723 | 2.5296 | [6 empty] | 63.0432 | 377.0332 | 2.6675 | 100.2624
| 3. Transport |  | 20339.5615 |  | 4.0661 | 0.98958 | [6 empty] | 171.0692 | 643.0556 | 111.4425 | 15.8043
| 4. Other Sectors |  | 30364.5276 |  | 4.8046 | 2.9722 | [6 empty] | 17.9649 | 80.7692 | 8.8305 | 45.5283
| 5. Other |  | 0 |  | 0 | 0 | [6 empty] | 0 | 0 | 0 | 0
| B. Fugitive Emissions from Fuels |  | 0 |  | 39.1686 | 0 | [6 empty] | 0 | 0 | 28.21 | 0
| 1. Solid Fuels |  | 0 |  | 1.21 | 0 | [6 empty] | 0 | 0 | 1.51 | 0
| 2. Oil and Natural Gas |  | 0 |  | 37.9586 | 0 | [6 empty] | 0 | 0 | 26.7 | 0
| 2. Industrial Processes |  | 9335.9429 |  | 2.2634 | 11.162 | NE | 332.153 | NE | 63 | NE | 0.014 | 0 | 0 | 35.3101 | 0
| A. Mineral Products |  | 4915.25 |  | 0 | 0 | [6 empty] | 0 | 0 | 0 | 0
| B. Chemical Industry |  | 790.5673 |  | 0 | 11.162 | NE | 0 | NE | - | NE | - | 0 | 0 | 31.28 | 0
| C. Metal Production |  | 1679.0344 |  | 2.2634 | 0 |  |  |  | - |  | - | 0 | 0 | 2.3001 | 0
| D. Other Production |  | 0 | [9 empty] | 0 | 0 | 1.73 | 0
| E. Production of Halocarbons and SF6 | [6 empty] | 0 |  | - |  | -
| F. Consumption of Halocarbons and SF6 | [5 empty] | NE | 332.153 | NE | 63 | NE | 0.014
| G. Other |  | 1951.0912 |  | 0 | 0 | 0 | 0 | 0 | - | 0 | - | 0 | 0 | 0 | 0
| 3. Solvent and Other Product Use |  | 0 |  |  | 0 | [6 empty] | - | - | 85.1512 | -
| 4. Agriculture |  | 0 | 0 | 337.128 | 21.671 | [6 empty] | 0 | 0 | 11.879 | 0
| A. Enteric Fermentation |  |  |  | 219.53
| B. Manure Management |  |  |  | 110.51 | 6.13 | [8 empty] | 0
| C. Rice Cultivation |  |  |  | 0 | [9 empty] | 0
| D. Agricultural Soils |  | - | - | 7.088 | 15.541 | [8 empty] | 11.879
| E. Prescribed Burning of Savannas |  |  |  | 0 | 0 | [6 empty] | 0 | 0 | 0
| F. Field Burning of Agricultural Residues |  |  |  | 0 | 0 | [6 empty] | 0 | 0 | 0
| G. Other |  |  |  | 0 | 0 | [6 empty] | 0 | 0 | 0 | -
| 5. Land-Use Change and Forestry |  | 0 | -1600 | 5.066 | 0.765 | [6 empty] | 0 | 0 | 0 | 0
| A. Changes in Forest and Other Woody Biomass Stocks |  | 0 | -1600
| B. Forest and Grassland Conversion |  | 0 |  | 5.066 | 0.765 | [6 empty] | 0 | 0 | -
| C. Abandonment of Managed Lands |  | 0 | 0
| D. CO2 Emissions and Removals from Soil |  | 0 | 0
| E. Other |  | 0 | 0 | 0 | 0 | [6 empty] | 0 | 0 | - | -
| 6. Waste |  | 1091.9719 |  | 157.2888 | 0.30779 | [6 empty] | 2.6509 | 7.3572 | 0.248 | 1.8986
| A. Solid Waste Disposal on Land |  | 0 |  | 153.834 | [8 empty] | 0 | 0
| B. Wastewater Handling |  |  |  | 0.40222 | 0 | [6 empty] | 0 | 0 | 0
| C. Waste Incineration |  | 1091.9719 |  | 0.28258 | 0.30779 | [6 empty] | 2.6509 | 7.3572 | 0.248 | 1.8986
| D. Other |  | 0 |  | 2.77 | 0 | [6 empty] | 0 | 0 | 0 | 0
| 7. Other |  | 0 | 0 | 0 | 0 | 0 | 0 | 0 | 0 | 0 | 0 | 0 | 0 | 0 | 0
Memo Items:
| International Bunkers |  | 16056.942 |  | 0 | 0 | [6 empty] | 0.9035 | 1.8823 | 3.012 | 0.075
| Aviation |  | 2597.8095 |  | 0 | 0 | [6 empty] | 0.9035 | 1.8823 | 3.012 | 0.075
| Marine |  | 13459.1325 |  | 0 | 0 | [6 empty] | 0 | 0 | 0 | 0
| Multilateral Operations |  | 0 |  | 0 | 0 | [6 empty] | 0 | 0 | 0 | 0
| CO2 Emissions from Biomass |  | 0
1992
| GREENHOUSE GAS SOURCE AND SINK |  | CO2 | CO2 | CH4 | N2O | HFCs |  | PFCs |  | SF6 |  | NOx | CO | NMVOC | SO2
| CATEGORIES |  | emissions | removals |  |  | P | A | P | A | P | A
|  |  | (Gg) |  |  |  | CO2 equivalent (Gg) |  |  |  | (Gg)
| Total National Emissions and Removals |  | 122714.3058 | -1818 | 555.2604 | 40.6136 | NE | 332.153 | NE | 63 | NE | 0.014 | 338.2139 | 1155.0498 | 295.9809 | 301.3919
| 1. Energy |  | 112238.5293 |  | 51.3698 | 7.8974 | [6 empty] | 335.6551 | 1147.5931 | 161.4334 | 299.5761
| A. Fuel Combustion | Reference Approach | 0
|  | Sectoral Approach | 112238.5293 |  | 11.7198 | 7.8974 | [6 empty] | 335.6551 | 1147.5931 | 130.8663 | 299.5761
| 1. Energy Industries |  | 30019.0313 |  | 0.38489 | 1.2046 | [6 empty] | 68.635 | 19.5512 | 1.4729 | 136.0323
| 2. Manufacturing Industries and Construction |  | 30146.7164 |  | 2.0121 | 2.5542 | [6 empty] | 67.6551 | 366.145 | 2.7703 | 104.378
| 3. Transport |  | 21718.6214 |  | 4.4598 | 1.1303 | [6 empty] | 181.7957 | 676.6875 | 117.7016 | 15.9752
| 4. Other Sectors |  | 30354.1603 |  | 4.863 | 3.0082 | [6 empty] | 17.5693 | 85.2094 | 8.9215 | 43.1905
| 5. Other |  | 0 |  | 0 | 0 | [6 empty] | 0 | 0 | 0 | 0
| B. Fugitive Emissions from Fuels |  | 0 |  | 39.65 | 0 | [6 empty] | 0 | 0 | 30.5671 | 0
| 1. Solid Fuels |  | 0 |  | 0.96 | 0 | [6 empty] | 0 | 0 | 1.21 | 0
| 2. Oil and Natural Gas |  | 0 |  | 38.69 | 0 | [6 empty] | 0 | 0 | 29.3571 | 0
| 2. Industrial Processes |  | 9371.37 |  | 2.026 | 10.125 | NE | 332.153 | NE | 63 | NE | 0.014 | 0 | 0 | 35.7519 | 0
| A. Mineral Products |  | 4921.36 |  | 0 | 0 | [6 empty] | 0 | 0 | 0 | 0
| B. Chemical Industry |  | 1061.844 |  | 0 | 10.125 | NE | 0 | NE | - | NE | - | 0 | 0 | 31.5019 | 0
| C. Metal Production |  | 1556.23 |  | 2.026 | 0 |  |  |  | - |  | - | 0 | 0 | 2.52 | 0
| D. Other Production |  | 0 | [9 empty] | 0 | 0 | 1.73 | 0
| E. Production of Halocarbons and SF6 | [6 empty] | 0 |  | - |  | -
| F. Consumption of Halocarbons and SF6 | [5 empty] | NE | 332.153 | NE | 63 | NE | 0.014
| G. Other |  | 1831.936 |  | 0 | 0 | 0 | 0 | 0 | - | 0 | - | 0 | 0 | 0 | 0
| 3. Solvent and Other Product Use |  | 0 |  |  | 0 | [6 empty] | - | - | 85.9572 | -
| 4. Agriculture |  | 0 | 0 | 337.173 | 21.511 | [6 empty] | 0 | 0 | 12.576 | 0
| A. Enteric Fermentation |  |  |  | 218.287
| B. Manure Management |  |  |  | 111.798 | 6.13 | [8 empty] | 0
| C. Rice Cultivation |  |  |  | 0 | [9 empty] | 0
| D. Agricultural Soils |  | - | - | 7.088 | 15.381 | [8 empty] | 12.576
| E. Prescribed Burning of Savannas |  |  |  | 0 | 0 | [6 empty] | 0 | 0 | 0
| F. Field Burning of Agricultural Residues |  |  |  | 0 | 0 | [6 empty] | 0 | 0 | 0
| G. Other |  |  |  | 0 | 0 | [6 empty] | 0 | 0 | 0 | -
| 5. Land-Use Change and Forestry |  | 0 | -1818 | 5.066 | 0.765 | [6 empty] | 0 | 0 | 0 | 0
| A. Changes in Forest and Other Woody Biomass Stocks |  | 0 | -1818
| B. Forest and Grassland Conversion |  | 0 |  | 5.066 | 0.765 | [6 empty] | 0 | 0 | -
| C. Abandonment of Managed Lands |  | 0 | 0
| D. CO2 Emissions and Removals from Soil |  | 0 | 0
| E. Other |  | 0 | 0 | 0 | 0 | [6 empty] | 0 | 0 | - | -
| 6. Waste |  | 1104.4065 |  | 159.6256 | 0.31527 | [6 empty] | 2.5588 | 7.4567 | 0.26242 | 1.8158
| A. Solid Waste Disposal on Land |  | 0 |  | 155.505 | [8 empty] | 0 | 0
| B. Wastewater Handling |  |  |  | 0.37934 | 0 | [6 empty] | 0 | 0 | 0
| C. Waste Incineration |  | 1104.4065 |  | 0.28123 | 0.31527 | [6 empty] | 2.5588 | 7.4567 | 0.26242 | 1.8158
| D. Other |  | 0 |  | 3.46 | 0 | [6 empty] | 0 | 0 | 0 | 0
| 7. Other |  | 0 | 0 | 0 | 0 | 0 | 0 | 0 | 0 | 0 | 0 | 0 | 0 | 0 | 0
Memo Items:
| International Bunkers |  | 15840.231 |  | 0 | 0 | [6 empty] | 1.11 | 2.32 | 3.71 | 0.09
| Aviation |  | 2583.6525 |  | 0 | 0 | [6 empty] | 1.11 | 2.32 | 3.71 | 0.09
| Marine |  | 13256.5785 |  | 0 | 0 | [6 empty] | 0 | 0 | 0 | 0
| Multilateral Operations |  | 0 |  | 0 | 0 | [6 empty] | 0 | 0 | 0 | 0
| CO2 Emissions from Biomass |  | 0
1993
| GREENHOUSE GAS SOURCE AND SINK |  | CO2 | CO2 | CH4 | N2O | HFCs |  | PFCs |  | SF6 |  | NOx | CO | NMVOC | SO2
| CATEGORIES |  | emissions | removals |  |  | P | A | P | A | P | A
|  |  | (Gg) |  |  |  | CO2 equivalent (Gg) |  |  |  | (Gg)
| Total National Emissions and Removals |  | 120887.3497 | -1876 | 552.8642 | 41.4512 | NE | 332.153 | NE | 63 | NE | 0.014 | 337.4815 | 1145.6623 | 295.0608 | 290.0792
| 1. Energy |  | 110343.7378 |  | 53.472 | 7.8074 | [6 empty] | 334.7055 | 1138.4457 | 161.0611 | 288.4864
| A. Fuel Combustion | Reference Approach | 0
|  | Sectoral Approach | 110343.7378 |  | 11.5304 | 7.8074 | [6 empty] | 334.7055 | 1138.4457 | 131.099 | 288.4864
| 1. Energy Industries |  | 29293.2113 |  | 0.233 | 1.053 | [6 empty] | 62.633 | 21.694 | 1.267 | 126.707
| 2. Manufacturing Industries and Construction |  | 28932.7449 |  | 1.8827 | 2.5066 | [6 empty] | 69.8948 | 341.1347 | 2.2149 | 101.8208
| 3. Transport |  | 21608.0731 |  | 4.7312 | 1.3305 | [6 empty] | 184.4516 | 690.5489 | 118.6949 | 16.7982
| 4. Other Sectors |  | 30509.7084 |  | 4.6835 | 2.9173 | [6 empty] | 17.726 | 85.0682 | 8.9222 | 43.1604
| 5. Other |  | 0 |  | 0 | 0 | [6 empty] | 0 | 0 | 0 | 0
| B. Fugitive Emissions from Fuels |  | 0 |  | 41.9416 | 0 | [6 empty] | 0 | 0 | 29.9621 | 0
| 1. Solid Fuels |  | 0 |  | 0.88 | 0 | [6 empty] | 0 | 0 | 1.1 | 0
| 2. Oil and Natural Gas |  | 0 |  | 41.0616 | 0 | [6 empty] | 0 | 0 | 28.8621 | 0
| 2. Industrial Processes |  | 9444.68 |  | 2.122 | 10.92 | NE | 332.153 | NE | 63 | NE | 0.014 | 0 | 0 | 35.1432 | 0
| A. Mineral Products |  | 5038.82 |  | 0 | 0 | [6 empty] | 0 | 0 | 0 | 0
| B. Chemical Industry |  | 1163.9085 |  | 0 | 10.92 | NE | 0 | NE | - | NE | - | 0 | 0 | 31.417 | 0
| C. Metal Production |  | 1543.65 |  | 2.122 | 0 |  |  |  | - |  | - | 0 | 0 | 2.2309 | 0
| D. Other Production |  | 0 | [9 empty] | 0 | 0 | 1.4953 | 0
| E. Production of Halocarbons and SF6 | [6 empty] | 0 |  | - |  | -
| F. Consumption of Halocarbons and SF6 | [5 empty] | NE | 332.153 | NE | 63 | NE | 0.014
| G. Other |  | 1698.3015 |  | 0 | 0 | 0 | 0 | 0 | - | 0 | - | 0 | 0 | 0 | 0
| 3. Solvent and Other Product Use |  | 0 |  |  | 0 | [6 empty] | - | - | 87.0182 | -
| 4. Agriculture |  | 0 | 0 | 342.433 | 21.658 | [6 empty] | 0 | 0 | 11.605 | 0
| A. Enteric Fermentation |  |  |  | 220.119
| B. Manure Management |  |  |  | 115.298 | 6.13 | [8 empty] | 0
| C. Rice Cultivation |  |  |  | 0 | [9 empty] | 0
| D. Agricultural Soils |  | - | - | 7.016 | 15.528 | [8 empty] | 11.605
| E. Prescribed Burning of Savannas |  |  |  | 0 | 0 | [6 empty] | 0 | 0 | 0
| F. Field Burning of Agricultural Residues |  |  |  | 0 | 0 | [6 empty] | 0 | 0 | 0
| G. Other |  |  |  | 0 | 0 | [6 empty] | 0 | 0 | 0 | -
| 5. Land-Use Change and Forestry |  | 0 | -1876 | 5.037 | 0.757 | [6 empty] | 0 | 0 | 0 | 0
| A. Changes in Forest and Other Woody Biomass Stocks |  | 0 | -1876
| B. Forest and Grassland Conversion |  | 0 |  | 5.037 | 0.757 | [6 empty] | 0 | 0 | -
| C. Abandonment of Managed Lands |  | 0 | 0
| D. CO2 Emissions and Removals from Soil |  | 0 | 0
| E. Other |  | 0 | 0 | 0 | 0 | [6 empty] | 0 | 0 | - | -
| 6. Waste |  | 1098.9319 |  | 149.8002 | 0.30877 | [6 empty] | 2.7761 | 7.2166 | 0.23338 | 1.5928
| A. Solid Waste Disposal on Land |  | 0 |  | 145.505 | [8 empty] | 0 | 0
| B. Wastewater Handling |  |  |  | 0.37935 | 0 | [6 empty] | 0 | 0 | 0
| C. Waste Incineration |  | 1098.9319 |  | 0.28088 | 0.30877 | [6 empty] | 2.7761 | 7.2166 | 0.23338 | 1.5928
| D. Other |  | 0 |  | 3.635 | 0 | [6 empty] | 0 | 0 | 0 | 0
| 7. Other |  | 0 | 0 | 0 | 0 | 0 | 0 | 0 | 0 | 0 | 0 | 0 | 0 | 0 | 0
Memo Items:
| International Bunkers |  | 16180.0613 |  | 0 | 0 | [6 empty] | 1.18 | 2.458 | 3.9334 | 0.09834
| Aviation |  | 2529.527 |  | 0 | 0 | [6 empty] | 1.18 | 2.458 | 3.9334 | 0.09834
| Marine |  | 13650.5343 |  | 0 | 0 | [6 empty] | 0 | 0 | 0 | 0
| Multilateral Operations |  | 0 |  | 0 | 0 | [6 empty] | 0 | 0 | 0 | 0
| CO2 Emissions from Biomass |  | 0
1994
| GREENHOUSE GAS SOURCE AND SINK |  | CO2 | CO2 | CH4 | N2O | HFCs |  | PFCs |  | SF6 |  | NOx | CO | NMVOC | SO2
| CATEGORIES |  | emissions | removals |  |  | P | A | P | A | P | A
|  |  | (Gg) |  |  |  | CO2 equivalent (Gg) |  |  |  | (Gg)
| Total National Emissions and Removals |  | 124072.2786 | -1933 | 559.2934 | 43.3597 | NE | 332.153 | NE | 63 | NE | 0.014 | 342.1292 | 1085.3277 | 289.3175 | 245.5703
| 1. Energy |  | 111951.3202 |  | 53.9192 | 8.0371 | [6 empty] | 339.5627 | 1077.7777 | 159.1736 | 244.342
| A. Fuel Combustion | Reference Approach | 0
|  | Sectoral Approach | 111951.3202 |  | 11.3251 | 8.0371 | [6 empty] | 339.5627 | 1077.7777 | 128.4574 | 244.342
| 1. Energy Industries |  | 28384.7898 |  | 0.257 | 1.068 | [6 empty] | 66.995 | 26.543 | 1.277 | 120.843
| 2. Manufacturing Industries and Construction |  | 31709.687 |  | 1.9523 | 2.6004 | [6 empty] | 67.8493 | 326.3145 | 2.2445 | 71.5592
| 3. Transport |  | 21535.3709 |  | 4.6954 | 1.4736 | [6 empty] | 188.0744 | 642.7211 | 116.5375 | 18.1816
| 4. Other Sectors |  | 30321.4725 |  | 4.4204 | 2.8952 | [6 empty] | 16.6439 | 82.199 | 8.3983 | 33.7583
| 5. Other |  | 0 |  | 0 | 0 | [6 empty] | 0 | 0 | 0 | 0
| B. Fugitive Emissions from Fuels |  | 0 |  | 42.5941 | 0 | [6 empty] | 0 | 0 | 30.7162 | 0
| 1. Solid Fuels |  | 0 |  | 0.83 | 0 | [6 empty] | 0 | 0 | 1.04 | 0
| 2. Oil and Natural Gas |  | 0 |  | 41.7641 | 0 | [6 empty] | 0 | 0 | 29.6762 | 0
| 2. Industrial Processes |  | 10993.9857 |  | 2.368 | 12.597 | NE | 332.153 | NE | 63 | NE | 0.014 | 0 | 0 | 33.9001 | 0
| A. Mineral Products |  | 5223.16 |  | 0 | 0 | [6 empty] | 0 | 0 | 0 | 0
| B. Chemical Industry |  | 1441.4466 |  | 0 | 12.597 | NE | 0 | NE | - | NE | - | 0 | 0 | 30.568 | 0
| C. Metal Production |  | 1574.98 |  | 2.368 | 0 |  |  |  | - |  | - | 0 | 0 | 1.7134 | 0
| D. Other Production |  | 0 | [9 empty] | 0 | 0 | 1.6187 | 0
| E. Production of Halocarbons and SF6 | [6 empty] | 0 |  | - |  | -
| F. Consumption of Halocarbons and SF6 | [5 empty] | NE | 332.153 | NE | 63 | NE | 0.014
| G. Other |  | 2754.3991 |  | 0 | 0 | 0 | 0 | 0 | - | 0 | - | 0 | 0 | 0 | 0
| 3. Solvent and Other Product Use |  | 0 |  |  | 0.19 | [6 empty] | - | - | 81.6966 | -
| 4. Agriculture |  | 0 | 0 | 341.951 | 21.473 | [6 empty] | 0 | 0 | 14.314 | 0
| A. Enteric Fermentation |  |  |  | 219.61
| B. Manure Management |  |  |  | 115.36 | 6.13 | [8 empty] | 0
| C. Rice Cultivation |  |  |  | 0 | [9 empty] | 0
| D. Agricultural Soils |  | - | - | 6.981 | 15.343 | [8 empty] | 14.314
| E. Prescribed Burning of Savannas |  |  |  | 0 | 0 | [6 empty] | 0 | 0 | 0
| F. Field Burning of Agricultural Residues |  |  |  | 0 | 0 | [6 empty] | 0 | 0 | 0
| G. Other |  |  |  | 0 | 0 | [6 empty] | 0 | 0 | 0 | -
| 5. Land-Use Change and Forestry |  | 0 | -1933 | 5 | 0.751 | [6 empty] | 0 | 0 | 0 | 0
| A. Changes in Forest and Other Woody Biomass Stocks |  | 0 | -1933
| B. Forest and Grassland Conversion |  | 0 |  | 5 | 0.751 | [6 empty] | 0 | 0 | -
| C. Abandonment of Managed Lands |  | 0 | 0
| D. CO2 Emissions and Removals from Soil |  | 0 | 0
| E. Other |  | 0 | 0 | 0 | 0 | [6 empty] | 0 | 0 | - | -
| 6. Waste |  | 1126.9727 |  | 156.0552 | 0.31156 | [6 empty] | 2.5665 | 7.55 | 0.23321 | 1.2283
| A. Solid Waste Disposal on Land |  | 0 |  | 151.038 | [8 empty] | 0 | 0
| B. Wastewater Handling |  |  |  | 0.37924 | 0 | [6 empty] | 0 | 0 | 0
| C. Waste Incineration |  | 1126.9727 |  | 0.30545 | 0.31156 | [6 empty] | 2.5665 | 7.55 | 0.23321 | 1.2283
| D. Other |  | 0 |  | 4.3325 | 0 | [6 empty] | 0 | 0 | 0 | 0
| 7. Other |  | 0 | 0 | 0 | 0 | 0 | 0 | 0 | 0 | 0 | 0 | 0 | 0 | 0 | 0
Memo Items:
| International Bunkers |  | 16897.8706 |  | 0 | 0 | [6 empty] | 1.18 | 2.4584 | 3.9349 | 0.09833
| Aviation |  | 2685.9404 |  | 0 | 0 | [6 empty] | 1.18 | 2.4584 | 3.9349 | 0.09833
| Marine |  | 14211.9302 |  | 0 | 0 | [6 empty] | 0 | 0 | 0 | 0
| Multilateral Operations |  | 0 |  | 0 | 0 | [6 empty] | 0 | 0 | 0 | 0
| CO2 Emissions from Biomass |  | 0
1995
| GREENHOUSE GAS SOURCE AND SINK |  | CO2 | CO2 | CH4 | N2O | HFCs |  | PFCs |  | SF6 |  | NOx | CO | NMVOC | SO2
| CATEGORIES |  | emissions | removals |  |  | P | A | P | A | P | A
|  |  | (Gg) |  |  |  | CO2 equivalent (Gg) |  |  |  | (Gg)
| Total National Emissions and Removals |  | 127646.5871 | -1911 | 552.114 | 45.3797 | 828.24 | 332.153 | 0 | 0 | 0.02 | 0.01 | 334.2376 | 1022.842 | 279.6115 | 236.6343
| 1. Energy |  | 114470.2921 |  | 44.8505 | 8.7691 | [6 empty] | 330.9903 | 1015.2546 | 150.6187 | 235.3225
| A. Fuel Combustion | Reference Approach | 0
|  | Sectoral Approach | 114470.2921 |  | 11.2305 | 8.7691 | [6 empty] | 329.9903 | 1015.2546 | 122.7617 | 235.2825
| 1. Energy Industries |  | 29822.1954 |  | 0.278 | 0.945 | [6 empty] | 61.452 | 19.606 | 1.332 | 116.087
| 2. Manufacturing Industries and Construction |  | 32013.8931 |  | 2.0215 | 3.1923 | [6 empty] | 70.8449 | 329.3974 | 2.4397 | 64.5561
| 3. Transport |  | 21727.4882 |  | 4.5938 | 1.6145 | [6 empty] | 180.1126 | 597.96 | 110.4201 | 18.8312
| 4. Other Sectors |  | 30906.7155 |  | 4.3373 | 3.0172 | [6 empty] | 17.5808 | 68.2912 | 8.5699 | 35.8082
| 5. Other |  | 0 |  | 0 | 0 | [6 empty] | 0 | 0 | 0 | 0
| B. Fugitive Emissions from Fuels |  | 0 |  | 33.62 | 0 | [6 empty] | 1 | 0 | 27.857 | 0.04
| 1. Solid Fuels |  | 0 |  | 0.83 | 0 | [6 empty] | 1 | 0 | 1.04 | 0.04
| 2. Oil and Natural Gas |  | 0 |  | 32.79 | 0 | [6 empty] | 0 | 0 | 26.817 | 0
| 2. Industrial Processes |  | 11983.3914 |  | 2.149 | 13.753 | 828.24 | 332.153 | 0 | 0 | 0.02 | 0.01 | 0 | 0 | 33.1387 | 0
| A. Mineral Products |  | 5619.54 |  | 0 | 0 | [6 empty] | 0 | 0 | 0.756 | 0
| B. Chemical Industry |  | 1574.6013 |  | 0 | 13.753 | 0 | 0 | 0 | 0 | 0 | 0 | 0 | 0 | 28.617 | 0
| C. Metal Production |  | 1604.41 |  | 2.149 | 0 |  |  |  | 0 |  | 0 | 0 | 0 | 1.59 | 0
| D. Other Production |  | 0 | [9 empty] | 0 | 0 | 2.1757 | 0
| E. Production of Halocarbons and SF6 | [6 empty] | 0 |  | 0 |  | 0
| F. Consumption of Halocarbons and SF6 | [5 empty] | 828.24 | 332.153 | 0 | 0 | 0.02 | 0.01
| G. Other |  | 3184.8401 |  | 0 | 0 | 0 | 0 | 0 | 0 | 0 | 0 | 0 | 0 | 0 | 0
| 3. Solvent and Other Product Use |  | 0 |  |  | 0.19 | [6 empty] | - | - | 81.1984 | -
| 4. Agriculture |  | 0 | 0 | 345.644 | 21.606 | [6 empty] | 0 | 0 | 14.44 | 0
| A. Enteric Fermentation |  |  |  | 220.824
| B. Manure Management |  |  |  | 117.87 | 6.125 | [8 empty] | 0
| C. Rice Cultivation |  |  |  | 0 | [9 empty] | 0
| D. Agricultural Soils |  | - | - | 6.95 | 15.481 | [8 empty] | 14.44
| E. Prescribed Burning of Savannas |  |  |  | 0 | 0 | [6 empty] | 0 | 0 | 0
| F. Field Burning of Agricultural Residues |  |  |  | 0 | 0 | [6 empty] | 0 | 0 | 0
| G. Other |  |  |  | 0 | 0 | [6 empty] | 0 | 0 | 0 | -
| 5. Land-Use Change and Forestry |  | 0 | -1911 | 4.983 | 0.748 | [6 empty] | 0 | 0 | 0 | 0
| A. Changes in Forest and Other Woody Biomass Stocks |  | 0 | -1911
| B. Forest and Grassland Conversion |  | 0 |  | 4.983 | 0.748 | [6 empty] | 0 | 0 | -
| C. Abandonment of Managed Lands |  | 0 | 0
| D. CO2 Emissions and Removals from Soil |  | 0 | 0
| E. Other |  | 0 | 0 | 0 | 0 | [6 empty] | 0 | 0 | - | -
| 6. Waste |  | 1192.9036 |  | 154.4874 | 0.31369 | [6 empty] | 3.2473 | 7.5874 | 0.2158 | 1.3118
| A. Solid Waste Disposal on Land |  | 0 |  | 148.488 | [8 empty] | 0 | 0
| B. Wastewater Handling |  |  |  | 0.25349 | 0 | [6 empty] | 0 | 0 | 0
| C. Waste Incineration |  | 1192.9036 |  | 0.30244 | 0.31369 | [6 empty] | 3.2473 | 7.5874 | 0.2158 | 1.3118
| D. Other |  | 0 |  | 5.4435 | 0 | [6 empty] | 0 | 0 | 0 | 0
| 7. Other |  | 0 | 0 | 0 | 0 | 0 | 0 | 0 | 0 | 0 | 0 | 0 | 0 | 0 | 0
Memo Items:
| International Bunkers |  | 15372.4397 |  | 0 | 0 | [6 empty] | 1.206 | 2.5129 | 0.7406 | 0.10052
| Aviation |  | 2417.7087 |  | 0 | 0 | [6 empty] | 1.206 | 2.5129 | 0.7406 | 0.10052
| Marine |  | 12954.731 |  | 0 | 0 | [6 empty] | 0 | 0 | 0 | 0
| Multilateral Operations |  | 0 |  | 0 | 0 | [6 empty] | 0 | 0 | 0 | 0
| CO2 Emissions from Biomass |  | 0
1996
| GREENHOUSE GAS SOURCE AND SINK |  | CO2 | CO2 | CH4 | N2O | HFCs |  | PFCs |  | SF6 |  | NOx | CO | NMVOC | SO2
| CATEGORIES |  | emissions | removals |  |  | P | A | P | A | P | A
|  |  | (Gg) |  |  |  | CO2 equivalent (Gg) |  |  |  | (Gg)
| Total National Emissions and Removals |  | 130366.9488 | -1889 | 547.9352 | 43.996 | 1140.82 | 417.932 | 0 | 0 | 0.02 | 0.0086315 | 323.8455 | 1056.2588 | 272.0731 | 235.2095
| 1. Energy |  | 117519.7461 |  | 48.4987 | 6.1489 | [6 empty] | 319.5711 | 1055.3457 | 148.8552 | 234.1262
| A. Fuel Combustion | Reference Approach | 0
|  | Sectoral Approach | 117519.7461 |  | 12.0267 | 6.1489 | [6 empty] | 318.5711 | 1053.3657 | 117.6806 | 234.0862
| 1. Energy Industries |  | 29292.326 |  | 0.292 | 0.916 | [6 empty] | 59.012 | 28.394 | 1.247 | 114.043
| 2. Manufacturing Industries and Construction |  | 29866.0309 |  | 1.9223 | 1.253 | [6 empty] | 69.2299 | 339.7264 | 2.2495 | 61.7299
| 3. Transport |  | 22195.2353 |  | 4.9646 | 1.7401 | [6 empty] | 169.209 | 605.1621 | 104.0689 | 14.8275
| 4. Other Sectors |  | 36166.1539 |  | 4.8478 | 2.2398 | [6 empty] | 21.1202 | 80.0833 | 10.1152 | 43.4857
| 5. Other |  | 0 |  | 0 | 0 | [6 empty] | 0 | 0 | 0 | 0
| B. Fugitive Emissions from Fuels |  | 0 |  | 36.472 | 0 | [6 empty] | 1 | 1.98 | 31.1746 | 0.04
| 1. Solid Fuels |  | 0 |  | 0.83 | 0 | [6 empty] | 1 | 1.98 | 1.04 | 0.04
| 2. Oil and Natural Gas |  | 0 |  | 35.642 | 0 | [6 empty] | 0 | 0 | 30.1346 | 0
| 2. Industrial Processes |  | 11225.6906 |  | 2.084 | 15.053 | 1140.82 | 417.932 | 0 | 0 | 0.02 | 0.0086315 | 0 | 0 | 33.0236 | 0
| A. Mineral Products |  | 5620.35 |  | 0 | 0 | [6 empty] | 0 | 0 | 0.7994 | 0
| B. Chemical Industry |  | 1504.4921 |  | 0 | 15.053 | 0 | 0 | 0 | 0 | 0 | 0 | 0 | 0 | 28.541 | 0
| C. Metal Production |  | 1591.91 |  | 2.084 | 0 |  |  |  | 0 |  | 0 | 0 | 0 | 1.616 | 0
| D. Other Production |  | 0 | [9 empty] | 0 | 0 | 2.0672 | 0
| E. Production of Halocarbons and SF6 | [6 empty] | 0 |  | 0 |  | 0
| F. Consumption of Halocarbons and SF6 | [5 empty] | 1140.82 | 417.932 | 0 | 0 | 0.02 | 0.0086315
| G. Other |  | 2508.9385 |  | 0 | 0 | 0 | 0 | 0 | 0 | 0 | 0 | 0 | 0 | 0 | 0
| 3. Solvent and Other Product Use |  | 0 |  |  | 0.24 | [6 empty] | - | - | 78.6321 | -
| 4. Agriculture |  | 0 | 0 | 342.686 | 21.498 | [6 empty] | 0 | 0 | 11.348 | 0
| A. Enteric Fermentation |  |  |  | 218.064
| B. Manure Management |  |  |  | 117.706 | 6.125 | [8 empty] | 0
| C. Rice Cultivation |  |  |  | 0 | [9 empty] | 0
| D. Agricultural Soils |  | - | - | 6.916 | 15.373 | [8 empty] | 11.348
| E. Prescribed Burning of Savannas |  |  |  | 0 | 0 | [6 empty] | 0 | 0 | 0
| F. Field Burning of Agricultural Residues |  |  |  | 0 | 0 | [6 empty] | 0 | 0 | 0
| G. Other |  |  |  | 0 | 0 | [6 empty] | 0 | 0 | 0 | -
| 5. Land-Use Change and Forestry |  | 0 | -1889 | 4.97 | 0.746 | [6 empty] | 0 | 0 | 0 | 0
| A. Changes in Forest and Other Woody Biomass Stocks |  | 0 | -1889
| B. Forest and Grassland Conversion |  | 0 |  | 4.97 | 0.746 | [6 empty] | 0 | 0 | -
| C. Abandonment of Managed Lands |  | 0 | 0
| D. CO2 Emissions and Removals from Soil |  | 0 | 0
| E. Other |  | 0 | 0 | 0 | 0 | [6 empty] | 0 | 0 | - | -
| 6. Waste |  | 1621.5121 |  | 149.6965 | 0.31013 | [6 empty] | 4.2744 | 0.91305 | 0.21421 | 1.0834
| A. Solid Waste Disposal on Land |  | 0 |  | 141.099 | [8 empty] | 0 | 0
| B. Wastewater Handling |  |  |  | 0.25354 | 0 | [6 empty] | 0 | 0 | 0
| C. Waste Incineration |  | 1621.5121 |  | 0.32845 | 0.31013 | [6 empty] | 4.2744 | 0.91305 | 0.21421 | 1.0834
| D. Other |  | 0 |  | 8.0155 | 0 | [6 empty] | 0 | 0 | 0 | 0
| 7. Other |  | 0 | 0 | 0 | 0 | 0 | 0 | 0 | 0 | 0 | 0 | 0 | 0 | 0 | 0
Memo Items:
| International Bunkers |  | 18485.2472 |  | 0 | 0 | [6 empty] | 0.19 | 1.33 | 0.73 | 0.02
| Aviation |  | 3109.3501 |  | 0 | 0 | [6 empty] | 0.19 | 1.33 | 0.73 | 0.02
| Marine |  | 15375.897 |  | 0 | 0 | [6 empty] | 0 | 0 | 0 | 0
| Multilateral Operations |  | 0 |  | 0 | 0 | [6 empty] | 0 | 0 | 0 | 0
| CO2 Emissions from Biomass |  | 0
1997
| GREENHOUSE GAS SOURCE AND SINK |  | CO2 | CO2 | CH4 | N2O | HFCs |  | PFCs |  | SF6 |  | NOx | CO | NMVOC | SO2
| CATEGORIES |  | emissions | removals |  |  | P | A | P | A | P | A
|  |  | (Gg) |  |  |  | CO2 equivalent (Gg) |  |  |  | (Gg)
| Total National Emissions and Removals |  | 125579.0192 | -1867 | 542.8012 | 43.7115 | 1422.8499 | 526.722 | 0 | 0 | 0.02 | 0.0086315 | 315.7254 | 925.693 | 263.2172 | 208.0674
| 1. Energy |  | 112894.6686 |  | 47.2428 | 6.2185 | [6 empty] | 311.693 | 925.0446 | 138.7776 | 207.3644
| A. Fuel Combustion | Reference Approach | 0
|  | Sectoral Approach | 112894.6686 |  | 11.1085 | 6.2185 | [6 empty] | 310.933 | 923.5446 | 108.2551 | 207.3344
| 1. Energy Industries |  | 27960.3386 |  | 0.259 | 0.919 | [6 empty] | 53.674 | 8.011 | 1.227 | 107.74
| 2. Manufacturing Industries and Construction |  | 30648.3033 |  | 2.0597 | 1.3625 | [6 empty] | 68.4882 | 333.0449 | 2.2718 | 57.0362
| 3. Transport |  | 22902.7811 |  | 4.7099 | 1.8567 | [6 empty] | 170.8061 | 516.526 | 96.455 | 6.1987
| 4. Other Sectors |  | 31383.2456 |  | 4.08 | 2.0804 | [6 empty] | 17.9648 | 65.9627 | 8.3013 | 36.3596
| 5. Other |  | 0 |  | 0 | 0 | [6 empty] | 0 | 0 | 0 | 0
| B. Fugitive Emissions from Fuels |  | 0 |  | 36.1342 | 0 | [6 empty] | 0.76 | 1.5 | 30.5225 | 0.03
| 1. Solid Fuels |  | 0 |  | 0.63 | 0 | [6 empty] | 0.76 | 1.5 | 0.79 | 0.03
| 2. Oil and Natural Gas |  | 0 |  | 35.5042 | 0 | [6 empty] | 0 | 0 | 29.7325 | 0
| 2. Industrial Processes |  | 11164.5057 |  | 2.137 | 14.494 | 1422.8499 | 526.722 | 0 | 0 | 0.02 | 0.0086315 | 0 | 0 | 33.0851 | 0
| A. Mineral Products |  | 5253.6107 |  | 0 | 0 | [6 empty] | 0 | 0 | 0.8 | 0
| B. Chemical Industry |  | 1525.2389 |  | 0 | 14.494 | 0 | 0 | 0 | 0 | 0 | 0 | 0 | 0 | 28.563 | 0
| C. Metal Production |  | 1500.27 |  | 2.137 | 0 |  |  |  | 0 |  | 0 | 0 | 0 | 1.665 | 0
| D. Other Production |  | 0 | [9 empty] | 0 | 0 | 2.0571 | 0
| E. Production of Halocarbons and SF6 | [6 empty] | 0 |  | 0 |  | 0
| F. Consumption of Halocarbons and SF6 | [5 empty] | 1422.8499 | 526.722 | 0 | 0 | 0.02 | 0.0086315
| G. Other |  | 2885.3861 |  | 0 | 0 | 0 | 0 | 0 | 0 | 0 | 0 | 0 | 0 | 0 | 0
| 3. Solvent and Other Product Use |  | 0 |  |  | 0.24 | [6 empty] | - | - | 77.9137 | -
| 4. Agriculture |  | 0 | 0 | 336.507 | 21.7123 | [6 empty] | 0 | 0 | 13.206 | 0
| A. Enteric Fermentation |  |  |  | 212.013
| B. Manure Management |  |  |  | 117.609 | 6.0115 | [8 empty] | 0
| C. Rice Cultivation |  |  |  | 0 | [9 empty] | 0
| D. Agricultural Soils |  | - | - | 6.885 | 15.7008 | [8 empty] | 13.206
| E. Prescribed Burning of Savannas |  |  |  | 0 | 0 | [6 empty] | 0 | 0 | 0
| F. Field Burning of Agricultural Residues |  |  |  | 0 | 0 | [6 empty] | 0 | 0 | 0
| G. Other |  |  |  | 0 | 0 | [6 empty] | 0 | 0 | 0 | -
| 5. Land-Use Change and Forestry |  | 0 | -1867 | 4.953 | 0.743 | [6 empty] | 0 | 0 | 0 | 0
| A. Changes in Forest and Other Woody Biomass Stocks |  | 0 | -1867
| B. Forest and Grassland Conversion |  | 0 |  | 4.953 | 0.743 | [6 empty] | 0 | 0 | -
| C. Abandonment of Managed Lands |  | 0 | 0
| D. CO2 Emissions and Removals from Soil |  | 0 | 0
| E. Other |  | 0 | 0 | 0 | 0 | [6 empty] | 0 | 0 | - | -
| 6. Waste |  | 1519.8449 |  | 151.9614 | 0.30368 | [6 empty] | 4.0323 | 0.64842 | 0.2348 | 0.70299
| A. Solid Waste Disposal on Land |  | 0 |  | 139.246 | [8 empty] | 0 | 0
| B. Wastewater Handling |  |  |  | 0 | 0 | [6 empty] | 0 | 0 | 0
| C. Waste Incineration |  | 1519.8449 |  | 0.28943 | 0.30368 | [6 empty] | 4.0323 | 0.64842 | 0.2348 | 0.70299
| D. Other |  | 0 |  | 12.426 | 0 | [6 empty] | 0 | 0 | 0 | 0
| 7. Other |  | 0 | 0 | 0 | 0 | 0 | 0 | 0 | 0 | 0 | 0 | 0 | 0 | 0 | 0
Memo Items:
| International Bunkers |  | 21516.9633 |  | 0.01 | 0 | [6 empty] | 0 | 1.74 | 0.96 | 0.03
| Aviation |  | 3912.1501 |  | 0.01 | 0 | [6 empty] | 0 | 1.74 | 0.96 | 0.03
| Marine |  | 17604.8132 |  | 0 | 0 | [6 empty] | 0 | 0 | 0 | 0
| Multilateral Operations |  | 0 |  | 0 | 0 | [6 empty] | 0 | 0 | 0 | 0
| CO2 Emissions from Biomass |  | 959.77
1998
| GREENHOUSE GAS SOURCE AND SINK |  | CO2 | CO2 | CH4 | N2O | HFCs |  | PFCs |  | SF6 |  | NOx | CO | NMVOC | SO2
| CATEGORIES |  | emissions | removals |  |  | P | A | P | A | P | A
|  |  | (Gg) |  |  |  | CO2 equivalent (Gg) |  |  |  | (Gg)
| Total National Emissions and Removals |  | 128606.9603 | -1845 | 543.3189 | 44.7748 | 1628 | 631.38 | 0 | 0 | 0.01 | 0 | 315.8794 | 1038.6641 | 273.7666 | 194.292
| 1. Energy |  | 116520.7138 |  | 53.0188 | 6.2362 | [6 empty] | 311.4967 | 1038.0483 | 152.3897 | 193.535
| A. Fuel Combustion | Reference Approach | 0
|  | Sectoral Approach | 116520.7138 |  | 12.5853 | 6.2362 | [6 empty] | 310.7193 | 1036.5095 | 120.7918 | 193.501
| 1. Energy Industries |  | 30010.9906 |  | 0.31613 | 0.96275 | [6 empty] | 54.895 | 6.0053 | 1.1281 | 95.6915
| 2. Manufacturing Industries and Construction |  | 31545.3824 |  | 2.1722 | 1.3197 | [6 empty] | 69.6412 | 299.8941 | 2.926 | 55.7499
| 3. Transport |  | 23275.7053 |  | 6.2967 | 1.9473 | [6 empty] | 168.1365 | 667.6038 | 108.7184 | 6.2363
| 4. Other Sectors |  | 31688.6355 |  | 3.8002 | 2.0065 | [6 empty] | 18.0465 | 63.0063 | 8.0193 | 35.8233
| 5. Other |  | 0 |  | 0 | 0 | [6 empty] | 0 | 0 | 0 | 0
| B. Fugitive Emissions from Fuels |  | 0 |  | 40.4336 | 0 | [6 empty] | 0.77748 | 1.5388 | 31.598 | 0.034015
| 1. Solid Fuels |  | 0 |  | 0.6479 | 0 | [6 empty] | 0.77748 | 1.5388 | 0.80988 | 0.034015
| 2. Oil and Natural Gas |  | 0 |  | 39.7857 | 0 | [6 empty] | 0 | 0 | 30.7881 | 0
| 2. Industrial Processes |  | 10816.1218 |  | 2.1655 | 15.103 | 1628 | 631.38 | 0 | 0 | 0.01 | 0 | 0 | 0 | 32.2781 | 0
| A. Mineral Products |  | 5327.3939 |  | 0 | 0 | [6 empty] | 0 | 0 | 0 | 0
| B. Chemical Industry |  | 1477.1243 |  | 0 | 15.103 | 0 | 0 | 0 | 0 | 0 | 0 | 0 | 0 | 28.6056 | 0
| C. Metal Production |  | 1616.7019 |  | 2.1655 | 0 |  |  |  | 0 |  | 0 | 0 | 0 | 1.7138 | 0
| D. Other Production |  | 0 | [9 empty] | 0 | 0 | 1.9587 | 0
| E. Production of Halocarbons and SF6 | [6 empty] | 0 |  | 0 |  | 0
| F. Consumption of Halocarbons and SF6 | [5 empty] | 1628 | 631.38 | 0 | 0 | 0.01 | 0
| G. Other |  | 2394.9016 |  | 0 | 0 | 0 | 0 | 0 | 0 | 0 | 0 | 0 | 0 | 0 | 0
| 3. Solvent and Other Product Use |  | 0 |  |  | 0.24219 | [6 empty] | - | - | 76.85 | -
| 4. Agriculture |  | 0 | 0 | 336.9486 | 21.8313 | [6 empty] | 0 | 0 | 12.056 | 0
| A. Enteric Fermentation |  |  |  | 212.2146
| B. Manure Management |  |  |  | 117.879 | 6.0205 | [8 empty] | 0
| C. Rice Cultivation |  |  |  | 0 | [9 empty] | 0
| D. Agricultural Soils |  | - | - | 6.855 | 15.8108 | [8 empty] | 12.056
| E. Prescribed Burning of Savannas |  |  |  | 0 | 0 | [6 empty] | 0 | 0 | 0
| F. Field Burning of Agricultural Residues |  |  |  | 0 | 0 | [6 empty] | 0 | 0 | 0
| G. Other |  |  |  | 0 | 0 | [6 empty] | 0 | 0 | 0 | -
| 5. Land-Use Change and Forestry |  | 0 | -1845 | 4.938 | 0.736 | [6 empty] | 0 | 0 | 0 | 0
| A. Changes in Forest and Other Woody Biomass Stocks |  | 0 | -1845
| B. Forest and Grassland Conversion |  | 0 |  | 4.938 | 0.736 | [6 empty] | 0 | 0 | -
| C. Abandonment of Managed Lands |  | 0 | 0
| D. CO2 Emissions and Removals from Soil |  | 0 | 0
| E. Other |  | 0 | 0 | 0 | 0 | [6 empty] | 0 | 0 | - | -
| 6. Waste |  | 1270.1248 |  | 146.248 | 0.62614 | [6 empty] | 4.3827 | 0.61575 | 0.19281 | 0.75696
| A. Solid Waste Disposal on Land |  | 0 |  | 132.1116 | [8 empty] | 0 | 0
| B. Wastewater Handling |  |  |  | 0.27182 | 0.33282 | [6 empty] | 0 | 0 | 0
| C. Waste Incineration |  | 1270.1248 |  | 0.29369 | 0.29332 | [6 empty] | 4.3827 | 0.61575 | 0.19281 | 0.75696
| D. Other |  | 0 |  | 13.5709 | 0 | [6 empty] | 0 | 0 | 0 | 0
| 7. Other |  | 0 | 0 | 0 | 0 | 0 | 0 | 0 | 0 | 0 | 0 | 0 | 0 | 0 | 0
Memo Items:
| International Bunkers |  | 22868.4129 |  | 0.02 | 0.00176 | [6 empty] | 0.3487 | 2.4877 | 1.3655 | 0.04395
| Aviation |  | 4709.2916 |  | 0.02 | 0.00176 | [6 empty] | 0.3487 | 2.4877 | 1.3655 | 0.04395
| Marine |  | 18159.1213 |  | 0 | 0 | [6 empty] | 0 | 0 | 0 | 0
| Multilateral Operations |  | 0 |  | 0 | 0 | [6 empty] | 0 | 0 | 0 | 0
| CO2 Emissions from Biomass |  | 895.742
1999
| GREENHOUSE GAS SOURCE AND SINK |  | CO2 | CO2 | CH4 | N2O | HFCs |  | PFCs |  | SF6 |  | NOx | CO | NMVOC | SO2
| CATEGORIES |  | emissions | removals |  |  | P | A | P | A | P | A
|  |  | (Gg) |  |  |  | CO2 equivalent (Gg) |  |  |  | (Gg) | [5 empty] | EUROSTAT Reference Approach
| Total National Emissions and Removals |  | 125639.0074 | -1823 | 536.623 | 44.5879 | 1770.48 | 804.06 | 0 | 0 | 0.01 | 0 | 295.5874 | 993.4363 | 253.5833 | 157.1549 | 1998 | 145039.8072
| 1. Energy |  | 113121.7498 |  | 55.2809 | 6.4048 | [6 empty] | 291.3476 | 993.0149 | 134.8627 | 156.7664 | 1999 | 138735.6976
| A. Fuel Combustion | Reference Approach | 0 | [13 empty] | Änderung | -0.043465
|  | Sectoral Approach | 113121.7498 |  | 11.6699 | 6.4048 | [6 empty] | 290.651 | 991.5662 | 103.8291 | 156.7337
| 1. Energy Industries |  | 26950.0015 |  | 0.24226 | 0.86267 | [6 empty] | 40.3682 | 4.7219 | 1.1447 | 62.6226
| 2. Manufacturing Industries and Construction |  | 31489.7434 |  | 2.181 | 1.2344 | [6 empty] | 71.4312 | 347.1472 | 2.964 | 54.0229
| 3. Transport |  | 23831.54 |  | 5.6076 | 2.2558 | [6 empty] | 161.6449 | 579.3962 | 92.1001 | 6.3789
| 4. Other Sectors |  | 30850.4648 |  | 3.639 | 2.052 | [6 empty] | 17.2067 | 60.3009 | 7.6204 | 33.7093
| 5. Other |  | 0 |  | 0 | 0 | [6 empty] | 0 | 0 | 0 | 0
| B. Fugitive Emissions from Fuels |  | 0 |  | 43.6111 | 0 | [6 empty] | 0.69665 | 1.4487 | 31.0336 | 0.032782
| 1. Solid Fuels |  | 0 |  | 0.62439 | 0 | [6 empty] | 0.69665 | 1.4487 | 0.87212 | 0.032782
| 2. Oil and Natural Gas |  | 0 |  | 42.9867 | 0 | [6 empty] | 0 | 0 | 30.1614 | 0
| 2. Industrial Processes |  | 10812.2372 |  | 2.108 | 14.3952 | 1770.48 | 804.06 | 0 | 0 | 0.01 | 0 | 0 | 0 | 32.2736 | 0
| A. Mineral Products |  | 5297.7441 |  | 0 | 0 | [6 empty] | 0 | 0 | 0 | 0
| B. Chemical Industry |  | 1536.4492 |  | 0 | 14.3952 | 0 | 0 | 0 | 0 | 0 | 0 | 0 | 0 | 28.584 | 0
| C. Metal Production |  | 1610.48 |  | 2.108 | 0 |  |  |  | 0 |  | 0 | 0 | 0 | 1.7308 | 0
| D. Other Production |  | 0 | [9 empty] | 0 | 0 | 1.9587 | 0
| E. Production of Halocarbons and SF6 | [6 empty] | 0 |  | 0 |  | 0
| F. Consumption of Halocarbons and SF6 | [5 empty] | 1770.48 | 804.06 | 0 | 0 | 0.01 | 0
| G. Other |  | 2367.5639 |  | 0 | 0 | 0 | 0 | 0 | 0 | 0 | 0 | 0 | 0 | 0 | 0
| 3. Solvent and Other Product Use |  | 0 |  |  | 0.24219 | [6 empty] | - | - | 72.8043 | -
| 4. Agriculture |  | 0 | 0 | 336.0129 | 22.177 | [6 empty] | 0 | 0 | 13.448 | 0
| A. Enteric Fermentation |  |  |  | 210.4159
| B. Manure Management |  |  |  | 118.767 | 6.146 | [8 empty] | 0
| C. Rice Cultivation |  |  |  | 0 | [9 empty] | 0
| D. Agricultural Soils |  | - | - | 6.83 | 16.031 | [8 empty] | 13.448
| E. Prescribed Burning of Savannas |  |  |  | 0 | 0 | [6 empty] | 0 | 0 | 0
| F. Field Burning of Agricultural Residues |  |  |  | 0 | 0 | [6 empty] | 0 | 0 | 0
| G. Other |  |  |  | 0 | 0 | [6 empty] | 0 | 0 | 0 | -
| 5. Land-Use Change and Forestry |  | 0 | -1823 | 4.926 | 0.738 | [6 empty] | 0 | 0 | 0 | 0
| A. Changes in Forest and Other Woody Biomass Stocks |  | 0 | -1823
| B. Forest and Grassland Conversion |  | 0 |  | 4.926 | 0.738 | [6 empty] | 0 | 0 | -
| C. Abandonment of Managed Lands |  | 0 | 0
| D. CO2 Emissions and Removals from Soil |  | 0 | 0
| E. Other |  | 0 | 0 | 0 | 0 | [6 empty] | 0 | 0 | - | -
| 6. Waste |  | 1705.0204 |  | 138.2952 | 0.63071 | [6 empty] | 4.2398 | 0.42136 | 0.19478 | 0.38843
| A. Solid Waste Disposal on Land |  | 0 |  | 122.6854 | [8 empty] | 0 | 0
| B. Wastewater Handling |  |  |  | 0.27063 | 0.33338 | [6 empty] | 0 | 0 | 0
| C. Waste Incineration |  | 1705.0204 |  | 0.28858 | 0.29733 | [6 empty] | 4.2398 | 0.42136 | 0.19478 | 0.38843
| D. Other |  | 0 |  | 15.0506 | 0 | [6 empty] | 0 | 0 | 0 | 0
| 7. Other |  | 0 | 0 | 0 | 0 | 0 | 0 | 0 | 0 | 0 | 0 | 0 | 0 | 0 | 0
Memo Items:
| International Bunkers |  | 18967.1361 |  | 0.000511 | 0.000627 | [6 empty] | 0.057589 | 0.061955 | 0.003154 | 0.005287
| Aviation |  | 4381.1327 |  | 0.000511 | 0.000627 | [6 empty] | 0.057589 | 0.061955 | 0.003154 | 0.005287
| Marine |  | 14586.0033 |  | 0 | 0 | [6 empty] | 0 | 0 | 0 | 0
| Multilateral Operations |  | 0 |  | 0 | 0 | [6 empty] | 0 | 0 | 0 | 0
| CO2 Emissions from Biomass |  | 1018.4973
2000
| GREENHOUSE GAS SOURCE AND SINK |  | CO2 | CO2 | CH4 | N2O | HFCs |  | PFCs |  | SF6 |  | NOx | CO | NMVOC | SO2
| CATEGORIES |  | emissions | removals |  |  | P | A | P | A | P | A
|  |  | (Gg) |  |  |  | CO2 equivalent (Gg) |  |  |  | (Gg)
| Total National Emissions and Removals |  | 127039.773 | -1823 | 523.583 | 43.2959 | 1770.48 | 804.06 | 0 | 0 | 0.01 | 0 | 297.5614 | 995.9113 | 249.3763 | 158.5319
| 1. Energy |  | 114125.8067 |  | 54.5899 | 6.4438 | [6 empty] | 293.5206 | 995.4809 | 130.4057 | 158.0564
| A. Fuel Combustion | Reference Approach | 0
|  | Sectoral Approach | 114125.8067 |  | 11.4689 | 6.4438 | [6 empty] | 292.824 | 994.0322 | 98.8381 | 158.0237
| 1. Energy Industries |  | 27356.8651 |  | 0.21226 | 0.92166 | [6 empty] | 45.8412 | 8.1399 | 1.1447 | 64.6026
| 2. Manufacturing Industries and Construction |  | 32344.3197 |  | 2.195 | 1.2534 | [6 empty] | 70.8222 | 373.6142 | 2.964 | 55.0749
| 3. Transport |  | 23999.3312 |  | 5.4546 | 2.3538 | [6 empty] | 159.2619 | 553.0612 | 87.2611 | 5.4959
| 4. Other Sectors |  | 30425.2908 |  | 3.607 | 1.915 | [6 empty] | 16.8987 | 59.2169 | 7.4684 | 32.8503
| 5. Other |  | 0 |  | 0 | 0 | [6 empty] | 0 | 0 | 0 | 0
| B. Fugitive Emissions from Fuels |  | 0 |  | 43.1211 | 0 | [6 empty] | 0.69665 | 1.4487 | 31.5676 | 0.032782
| 1. Solid Fuels |  | 0 |  | 0.62439 | 0 | [6 empty] | 0.69665 | 1.4487 | 0.87212 | 0.032782
| 2. Oil and Natural Gas |  | 0 |  | 42.4967 | 0 | [6 empty] | 0 | 0 | 30.6954 | 0
| 2. Industrial Processes |  | 11208.9459 |  | 2.181 | 13.3222 | 1770.48 | 804.06 | 0 | 0 | 0.01 | 0 | 0 | 0 | 33.0996 | 0
| A. Mineral Products |  | 5297.7441 |  | 0 | 0 | [6 empty] | 0 | 0 | 0.8 | 0
| B. Chemical Industry |  | 1563.4112 |  | 0 | 13.3222 | 0 | 0 | 0 | 0 | 0 | 0 | 0 | 0 | 28.584 | 0
| C. Metal Production |  | 1601.491 |  | 2.181 | 0 |  |  |  | 0 |  | 0 | 0 | 0 | 1.7569 | 0
| D. Other Production |  | 0 | [9 empty] | 0 | 0 | 1.9587 | 0
| E. Production of Halocarbons and SF6 | [6 empty] | 0 |  | 0 |  | 0
| F. Consumption of Halocarbons and SF6 | [5 empty] | 1770.48 | 804.06 | 0 | 0 | 0.01 | 0
| G. Other |  | 2746.2996 |  | 0 | 0 | 0 | 0 | 0 | 0 | 0 | 0 | 0 | 0 | 0 | 0
| 3. Solvent and Other Product Use |  | 0 |  |  | 0.24219 | [6 empty] | - | - | 73.0503 | -
| 4. Agriculture |  | 0 | 0 | 330.3989 | 21.923 | [6 empty] | 0 | 0 | 12.493 | 0
| A. Enteric Fermentation |  |  |  | 208.7589
| B. Manure Management |  |  |  | 114.836 | 6.146 | [8 empty] | 0
| C. Rice Cultivation |  |  |  | 0 | [9 empty] | 0
| D. Agricultural Soils |  | - | - | 6.804 | 15.777 | [8 empty] | 12.493
| E. Prescribed Burning of Savannas |  |  |  | 0 | 0 | [6 empty] | 0 | 0 | 0
| F. Field Burning of Agricultural Residues |  |  |  | 0 | 0 | [6 empty] | 0 | 0 | 0
| G. Other |  |  |  | 0 | 0 | [6 empty] | 0 | 0 | 0 | -
| 5. Land-Use Change and Forestry |  | 0 | -1823 | 4.905 | 0.734 | [6 empty] | 0 | 0 | 0 | 0
| A. Changes in Forest and Other Woody Biomass Stocks |  | 0 | -1823
| B. Forest and Grassland Conversion |  | 0 |  | 4.905 | 0.734 | [6 empty] | 0 | 0 | -
| C. Abandonment of Managed Lands |  | 0 | 0
| D. CO2 Emissions and Removals from Soil |  | 0 | 0
| E. Other |  | 0 | 0 | 0 | 0 | [6 empty] | 0 | 0 | - | -
| 6. Waste |  | 1705.0204 |  | 131.5082 | 0.63071 | [6 empty] | 4.0408 | 0.43036 | 0.32785 | 0.47543
| A. Solid Waste Disposal on Land |  | 0 |  | 115.8984 | [8 empty] | 0 | 0
| B. Wastewater Handling |  |  |  | 0.27063 | 0.33338 | [6 empty] | 0 | 0 | 0
| C. Waste Incineration |  | 1705.0204 |  | 0.28858 | 0.29733 | [6 empty] | 4.0408 | 0.43036 | 0.19478 | 0.47543
| D. Other |  | 0 |  | 15.0506 | 0 | [6 empty] | 0 | 0 | 0.13307 | 0
| 7. Other |  | 0 | 0 | 0 | 0 | 0 | 0 | 0 | 0 | 0 | 0 | 0 | 0 | 0 | 0
Memo Items:
| International Bunkers |  | 19720.3584 |  | 0.000511 | 0.000627 | [6 empty] | 0.057589 | 0.061955 | 0.003154 | 0.005287
| Aviation |  | 3674.6588 |  | 0.000511 | 0.000627 | [6 empty] | 0.057589 | 0.061955 | 0.003154 | 0.005287
| Marine |  | 16045.6996 |  | 0 | 0 | [6 empty] | 0 | 0 | 0 | 0
| Multilateral Operations |  | 0 |  | 0 | 0 | [6 empty] | 0 | 0 | 0 | 0
| CO2 Emissions from Biomass |  | 1018.4973

## DK
1990
| GREENHOUSE GAS SOURCE AND SINK |  | CO2 | CO2 | CH4 | N2O | HFCs |  | PFCs |  | SF6 |  | NOx | CO | NMVOC | SO2
| CATEGORIES |  | emissions | removals |  |  | P | A | P | A | P | A
|  |  | (Gg) |  |  |  | CO2 equivalent (Gg) |  |  |  | (Gg)
| Total National Emissions and Removals |  | 52635.3694 | -916 | 278.3527 | 34.9567 | 0 | 0 | 0 | 0 | 0.0017 | 0.0018 | 271.1815 | 662.7657 | 170.8526 | 180.9804
| 1. Energy |  | 51506.2913 |  | 23.0974 | 1.8622 | [6 empty] | 270.3755 | 662.7657 | 118.1605 | 180.6534
| A. Fuel Combustion | Reference Approach | 50697.409
|  | Sectoral Approach | 51266.2868 |  | 10.632 | 1.858 | [6 empty] | 269.0763 | 628.6677 | 106.5904 | 180.6522
| 1. Energy Industries |  | 26202.3267 |  | 1.1557 | 0.87124 | [6 empty] | 95.4787 | 8.5537 | 1.1397 | 133.4391
| 2. Manufacturing Industries and Construction |  | 5605.0985 |  | 0.74918 | 0.17275 | [6 empty] | 21.5925 | 13.6154 | 4.1305 | 21.1889
| 3. Transport |  | 10381.0085 |  | 2.6852 | 0.48274 | [6 empty] | 111.8846 | 462.053 | 84.8879 | 12.0762
| 4. Other Sectors |  | 8958.8382 |  | 6.037 | 0.32716 | [6 empty] | 40.1205 | 144.4456 | 16.4322 | 13.948
| 5. Other |  | 119.015 |  | 0.004941 | 0.004137 | [6 empty] | 0 | 0 | 0 | 0
| B. Fugitive Emissions from Fuels |  | 240.0045 |  | 12.4655 | 0.004218 | [6 empty] | 1.2991 | 34.0979 | 11.5701 | 0.001265
| 1. Solid Fuels |  | 0 |  | 3.296 | 0 | [6 empty] | 0 | 33.2543 | 0 | 0
| 2. Oil and Natural Gas |  | 240.0045 |  | 9.1694 | 0.004218 | [6 empty] | 1.2991 | 0.8436 | 11.5701 | 0.001265
| 2. Industrial Processes |  | 1005.496 |  | 0 | 0 | 0 | 0 | 0 | 0 | 0.0017 | 0.0018 | 0.806 | 0 | 0 | 0.327
| A. Mineral Products |  | 1005.496 |  | 0 | 0 | [6 empty] | 0 | 0 | 0 | 0
| B. Chemical Industry |  | 0 |  | 0 | 0 | 0 | 0 | 0 | 0 | 0 | 0 | 0.806 | 0 | 0 | 0.327
| C. Metal Production |  | 0 |  | 0 | 0 |  |  |  | 0 |  | 0.0013 | 0 | 0 | 0 | 0
| D. Other Production |  | 0 | [9 empty] | 0 | 0 | 0 | 0
| E. Production of Halocarbons and SF6 | [6 empty] | 0 |  | 0 |  | 0
| F. Consumption of Halocarbons and SF6 | [5 empty] | 0 | 0 | 0 | 0 | 0.0017 | 0.0005
| G. Other |  | 0 |  | 0 | 0 | 0 | 0 | 0 | 0 | 0 | 0 | 0 | 0 | 0 | 0
| 3. Solvent and Other Product Use |  | 123.5821 |  |  | 0 | [6 empty] | - | - | 42.2985 | -
| 4. Agriculture |  | 0 | 0 | 192.8553 | 33.0945 | [6 empty] | 0 | 0 | 1.0836 | 0
| A. Enteric Fermentation |  |  |  | 150.1018
| B. Manure Management |  |  |  | 42.7535 | 1.4902 | [8 empty] | 0
| C. Rice Cultivation |  |  |  | 0 | [9 empty] | 0
| D. Agricultural Soils |  | - | - | 0 | 31.6043 | [8 empty] | 1.0836
| E. Prescribed Burning of Savannas |  |  |  | 0 | 0 | [6 empty] | 0 | 0 | 0
| F. Field Burning of Agricultural Residues |  |  |  | 0 | 0 | [6 empty] | 0 | 0 | 0
| G. Other |  |  |  | 0 | 0 | [6 empty] | 0 | 0 | 0 | -
| 5. Land-Use Change and Forestry |  | 0 | -916 | 0 | 0 | [6 empty] | 0 | 0 | 9.31 | 0
| A. Changes in Forest and Other Woody Biomass Stocks |  | 0 | -916
| B. Forest and Grassland Conversion |  | 0 |  | 0 | 0 | [6 empty] | 0 | 0 | 9.31
| C. Abandonment of Managed Lands |  | 0 | 0
| D. CO2 Emissions and Removals from Soil |  | 0 | 0
| E. Other |  | 0 | 0 | 0 | 0 | [6 empty] | 0 | 0 | - | -
| 6. Waste |  | 0 |  | 62.3999 | 0 | [6 empty] | 0 | 0 | 0 | 0
| A. Solid Waste Disposal on Land |  | 0 |  | 62.3999 | [8 empty] | 0 | 0
| B. Wastewater Handling |  |  |  | 0 | 0 | [6 empty] | 0 | 0 | 0
| C. Waste Incineration |  | 0 |  | 0 | 0 | [6 empty] | 0 | 0 | 0 | 0
| D. Other |  | 0 |  | 0 | 0 | [6 empty] | 0 | 0 | 0 | 0
| 7. Other |  | 0 | 0 | 0 | 0 | 0 | 0 | 0 | 0 | 0 | 0 | 0 | 0 | 0 | 0
Memo Items:
| International Bunkers |  | 4881.0349 |  | 0.1066 | 0.25523 | [6 empty] | 91.9624 | 8.7935 | 2.6465 | 54.587
| Aviation |  | 1785.9654 |  | 0.036564 | 0.060675 | [6 empty] | 7.3309 | 1.5949 | 0.38191 | 0.11404
| Marine |  | 3095.0695 |  | 0.07004 | 0.19456 | [6 empty] | 84.6315 | 7.1985 | 2.2646 | 54.473
| Multilateral Operations |  | 0 |  | 0 | 0 | [6 empty] | 0 | 0 | 0 | 0
| CO2 Emissions from Biomass |  | 4611.4517
1991
| GREENHOUSE GAS SOURCE AND SINK |  | CO2 | CO2 | CH4 | N2O | HFCs |  | PFCs |  | SF6 |  | NOx | CO | NMVOC | SO2
| CATEGORIES |  | emissions | removals |  |  | P | A | P | A | P | A
|  |  | (Gg) |  |  |  | CO2 equivalent (Gg) |  |  |  | (Gg)
| Total National Emissions and Removals |  | 63460.3505 | -918 | 281.1863 | 34.6124 | 0 | 0 | 0 | 0 | 0.0067 | 0.002597 | 316.2493 | 713.3936 | 172.7678 | 239.05
| 1. Energy |  | 62159.8691 |  | 25.8533 | 2.2576 | [6 empty] | 316.2493 | 713.3936 | 120.5213 | 239.05
| A. Fuel Combustion | Reference Approach | 60590.8391
|  | Sectoral Approach | 61665.283 |  | 12.0837 | 2.2489 | [6 empty] | 313.5721 | 669.2816 | 108.8835 | 239.0474
| 1. Energy Industries |  | 35155.1883 |  | 1.6736 | 1.1579 | [6 empty] | 135.105 | 10.1277 | 1.3802 | 188.5608
| 2. Manufacturing Industries and Construction |  | 6011.9015 |  | 0.78822 | 0.18417 | [6 empty] | 22.5402 | 13.9798 | 4.225 | 22.7201
| 3. Transport |  | 10973.8236 |  | 3.0633 | 0.55672 | [6 empty] | 114.8328 | 488.1404 | 85.9897 | 13.22
| 4. Other Sectors |  | 9237.6799 |  | 6.543 | 0.3372 | [6 empty] | 41.094 | 157.0337 | 17.2886 | 14.5465
| 5. Other |  | 286.6898 |  | 0.015577 | 0.012944 | [6 empty] | 0 | 0 | 0 | 0
| B. Fugitive Emissions from Fuels |  | 494.5861 |  | 13.7696 | 0.008692 | [6 empty] | 2.6772 | 44.112 | 11.6379 | 0.002608
| 1. Solid Fuels |  | 0 |  | 3.8749 | 0 | [6 empty] | 0 | 42.3735 | 0 | 0
| 2. Oil and Natural Gas |  | 494.5861 |  | 9.8948 | 0.008692 | [6 empty] | 2.6772 | 1.7384 | 11.6379 | 0.002608
| 2. Industrial Processes |  | 1178.0806 |  | 0 | 0 | 0 | 0 | 0 | 0 | 0.0067 | 0.002597 | 0 | 0 | 0 | 0
| A. Mineral Products |  | 1178.0806 |  | 0 | 0 | [6 empty] | 0 | 0 | 0 | 0
| B. Chemical Industry |  | 0 |  | 0 | 0 | 0 | 0 | 0 | 0 | 0 | 0 | 0 | 0 | 0 | 0
| C. Metal Production |  | 0 |  | 0 | 0 |  |  |  | 0 |  | 0.0013 | 0 | 0 | 0 | 0
| D. Other Production |  | 0 | [9 empty] | 0 | 0 | 0 | 0
| E. Production of Halocarbons and SF6 | [6 empty] | 0 |  | 0 |  | 0
| F. Consumption of Halocarbons and SF6 | [5 empty] | 0 | 0 | 0 | 0 | 0.0067 | 0.001297
| G. Other |  | 0 |  | 0 | 0 | 0 | 0 | 0 | 0 | 0 | 0 | 0 | 0 | 0 | 0
| 3. Solvent and Other Product Use |  | 122.4009 |  |  | 0 | [6 empty] | - | - | 41.871 | -
| 4. Agriculture |  | 0 | 0 | 191.6329 | 32.3548 | [6 empty] | 0 | 0 | 1.0655 | 0
| A. Enteric Fermentation |  |  |  | 148.6443
| B. Manure Management |  |  |  | 42.9886 | 1.5132 | [8 empty] | 0
| C. Rice Cultivation |  |  |  | 0 | [9 empty] | 0
| D. Agricultural Soils |  | - | - | 0 | 30.8416 | [8 empty] | 1.0655
| E. Prescribed Burning of Savannas |  |  |  | 0 | 0 | [6 empty] | 0 | 0 | 0
| F. Field Burning of Agricultural Residues |  |  |  | 0 | 0 | [6 empty] | 0 | 0 | 0
| G. Other |  |  |  | 0 | 0 | [6 empty] | 0 | 0 | 0 | -
| 5. Land-Use Change and Forestry |  | 0 | -918 | 0 | 0 | [6 empty] | 0 | 0 | 9.31 | 0
| A. Changes in Forest and Other Woody Biomass Stocks |  | 0 | -918
| B. Forest and Grassland Conversion |  | 0 |  | 0 | 0 | [6 empty] | 0 | 0 | 9.31
| C. Abandonment of Managed Lands |  | 0 | 0
| D. CO2 Emissions and Removals from Soil |  | 0 | 0
| E. Other |  | 0 | 0 | 0 | 0 | [6 empty] | 0 | 0 | - | -
| 6. Waste |  | 0 |  | 63.7001 | 0 | [6 empty] | 0 | 0 | 0 | 0
| A. Solid Waste Disposal on Land |  | 0 |  | 63.7001 | [8 empty] | 0 | 0
| B. Wastewater Handling |  |  |  | 0 | 0 | [6 empty] | 0 | 0 | 0
| C. Waste Incineration |  | 0 |  | 0 | 0 | [6 empty] | 0 | 0 | 0 | 0
| D. Other |  | 0 |  | 0 | 0 | [6 empty] | 0 | 0 | 0 | 0
| 7. Other |  | 0 | 0 | 0 | 0 | 0 | 0 | 0 | 0 | 0 | 0 | 0 | 0 | 0 | 0
Memo Items:
| International Bunkers |  | 4425.759 |  | 0.09665 | 0.23079 | [6 empty] | 82.6133 | 7.9284 | 2.384 | 46.3779
| Aviation |  | 1654.0386 |  | 0.033893 | 0.056467 | [6 empty] | 6.7813 | 1.4783 | 0.35486 | 0.10562
| Marine |  | 2771.7204 |  | 0.062757 | 0.17433 | [6 empty] | 75.8321 | 6.4501 | 2.0292 | 46.2723
| Multilateral Operations |  | 0 |  | 0 | 0 | [6 empty] | 0 | 0 | 0 | 0
| CO2 Emissions from Biomass |  | 5012.711
1992
| GREENHOUSE GAS SOURCE AND SINK |  | CO2 | CO2 | CH4 | N2O | HFCs |  | PFCs |  | SF6 |  | NOx | CO | NMVOC | SO2
| CATEGORIES |  | emissions | removals |  |  | P | A | P | A | P | A
|  |  | (Gg) |  |  |  | CO2 equivalent (Gg) |  |  |  | (Gg)
| Total National Emissions and Removals |  | 57523.3077 | -921 | 281.6534 | 32.4527 | 26.42 | 3.644 | 0 | 0 | 0.0137 | 0.00373 | 273.5476 | 712.8908 | 171.679 | 186.4123
| 1. Energy |  | 56101.5998 |  | 26.4693 | 2.1334 | [6 empty] | 273.5476 | 712.8908 | 119.8737 | 186.4123
| A. Fuel Combustion | Reference Approach | 55196.1883
|  | Sectoral Approach | 55590.8216 |  | 12.5838 | 2.1244 | [6 empty] | 270.7828 | 670.2283 | 108.6674 | 186.4096
| 1. Energy Industries |  | 30126.9493 |  | 2.1164 | 1.0061 | [6 empty] | 93.5445 | 9.914 | 1.3531 | 144.0872
| 2. Manufacturing Industries and Construction |  | 5872.6378 |  | 0.76926 | 0.17999 | [6 empty] | 22.4126 | 14.0039 | 4.2499 | 21.808
| 3. Transport |  | 11006.4993 |  | 3.0962 | 0.61491 | [6 empty] | 113.9809 | 486.5739 | 85.5761 | 7.7474
| 4. Other Sectors |  | 8443.9467 |  | 6.5937 | 0.31659 | [6 empty] | 40.8448 | 159.7365 | 17.4883 | 12.767
| 5. Other |  | 140.7885 |  | 0.008264 | 0.006831 | [6 empty] | 0 | 0 | 0 | 0
| B. Fugitive Emissions from Fuels |  | 510.7782 |  | 13.8855 | 0.008977 | [6 empty] | 2.7648 | 42.6625 | 11.2063 | 0.002693
| 1. Solid Fuels |  | 0 |  | 3.9421 | 0 | [6 empty] | 0 | 40.8671 | 0 | 0
| 2. Oil and Natural Gas |  | 510.7782 |  | 9.9434 | 0.008977 | [6 empty] | 2.7648 | 1.7954 | 11.2063 | 0.002693
| 2. Industrial Processes |  | 1300.4882 |  | 0 | 0 | 26.42 | 3.644 | 0 | 0 | 0.0137 | 0.00373 | 0 | 0 | 0 | 0
| A. Mineral Products |  | 1300.4882 |  | 0 | 0 | [6 empty] | 0 | 0 | 0 | 0
| B. Chemical Industry |  | 0 |  | 0 | 0 | 0 | 0 | 0 | 0 | 0 | 0 | 0 | 0 | 0 | 0
| C. Metal Production |  | 0 |  | 0 | 0 |  |  |  | 0 |  | 0.0013 | 0 | 0 | 0 | 0
| D. Other Production |  | 0 | [9 empty] | 0 | 0 | 0 | 0
| E. Production of Halocarbons and SF6 | [6 empty] | 0 |  | 0 |  | 0
| F. Consumption of Halocarbons and SF6 | [5 empty] | 26.42 | 3.644 | 0 | 0 | 0.0137 | 0.00243
| G. Other |  | 0 |  | 0 | 0 | 0 | 0 | 0 | 0 | 0 | 0 | 0 | 0 | 0 | 0
| 3. Solvent and Other Product Use |  | 121.2196 |  |  | 0 | [6 empty] | - | - | 41.442 | -
| 4. Agriculture |  | 0 | 0 | 190.3843 | 30.3193 | [6 empty] | 0 | 0 | 1.0532 | 0
| A. Enteric Fermentation |  |  |  | 146.3642
| B. Manure Management |  |  |  | 44.0201 | 1.5507 | [8 empty] | 0
| C. Rice Cultivation |  |  |  | 0 | [9 empty] | 0
| D. Agricultural Soils |  | - | - | 0 | 28.7686 | [8 empty] | 1.0532
| E. Prescribed Burning of Savannas |  |  |  | 0 | 0 | [6 empty] | 0 | 0 | 0
| F. Field Burning of Agricultural Residues |  |  |  | 0 | 0 | [6 empty] | 0 | 0 | 0
| G. Other |  |  |  | 0 | 0 | [6 empty] | 0 | 0 | 0 | -
| 5. Land-Use Change and Forestry |  | 0 | -921 | 0 | 0 | [6 empty] | 0 | 0 | 9.31 | 0
| A. Changes in Forest and Other Woody Biomass Stocks |  | 0 | -921
| B. Forest and Grassland Conversion |  | 0 |  | 0 | 0 | [6 empty] | 0 | 0 | 9.31
| C. Abandonment of Managed Lands |  | 0 | 0
| D. CO2 Emissions and Removals from Soil |  | 0 | 0
| E. Other |  | 0 | 0 | 0 | 0 | [6 empty] | 0 | 0 | - | -
| 6. Waste |  | 0 |  | 64.7999 | 0 | [6 empty] | 0 | 0 | 0 | 0
| A. Solid Waste Disposal on Land |  | 0 |  | 64.7999 | [8 empty] | 0 | 0
| B. Wastewater Handling |  |  |  | 0 | 0 | [6 empty] | 0 | 0 | 0
| C. Waste Incineration |  | 0 |  | 0 | 0 | [6 empty] | 0 | 0 | 0 | 0
| D. Other |  | 0 |  | 0 | 0 | [6 empty] | 0 | 0 | 0 | 0
| 7. Other |  | 0 | 0 | 0 | 0 | 0 | 0 | 0 | 0 | 0 | 0 | 0 | 0 | 0 | 0
Memo Items:
| International Bunkers |  | 4604.4556 |  | 0.10161 | 0.24085 | [6 empty] | 86.3 | 8.2644 | 2.4956 | 37.7392
| Aviation |  | 1709.0445 |  | 0.035987 | 0.058572 | [6 empty] | 7.0115 | 1.5197 | 0.37356 | 0.10913
| Marine |  | 2895.411 |  | 0.065622 | 0.18227 | [6 empty] | 79.2885 | 6.7447 | 2.122 | 37.6301
| Multilateral Operations |  | 0 |  | 0 | 0 | [6 empty] | 0 | 0 | 0 | 0
| CO2 Emissions from Biomass |  | 5319.1656
1993
| GREENHOUSE GAS SOURCE AND SINK |  | CO2 | CO2 | CH4 | N2O | HFCs |  | PFCs |  | SF6 |  | NOx | CO | NMVOC | SO2
| CATEGORIES |  | emissions | removals |  |  | P | A | P | A | P | A
|  |  | (Gg) |  |  |  | CO2 equivalent (Gg) |  |  |  | (Gg)
| Total National Emissions and Removals |  | 59883.6659 | -924 | 287.3389 | 32.8501 | 408.5 | 95.6555 | 0 | 0 | 0.0155 | 0.005632 | 274.0672 | 724.7368 | 171.1314 | 152.6173
| 1. Energy |  | 58447.1933 |  | 28.1202 | 2.2533 | [6 empty] | 274.0672 | 724.7368 | 118.0371 | 152.6173
| A. Fuel Combustion | Reference Approach | 56811.5115
|  | Sectoral Approach | 58002.2885 |  | 13.6282 | 2.2455 | [6 empty] | 271.6589 | 688.123 | 106.7489 | 152.615
| 1. Energy Industries |  | 31688.5949 |  | 2.5939 | 1.0582 | [6 empty] | 97.8667 | 11.2808 | 1.3832 | 113.1544
| 2. Manufacturing Industries and Construction |  | 5803.9228 |  | 0.78445 | 0.17834 | [6 empty] | 22.0785 | 13.8745 | 4.1925 | 20.8054
| 3. Transport |  | 11183.3045 |  | 3.3498 | 0.67375 | [6 empty] | 113.533 | 495.7035 | 83.6262 | 5.6434
| 4. Other Sectors |  | 9089.3402 |  | 6.8884 | 0.32553 | [6 empty] | 38.1807 | 167.2642 | 17.547 | 13.0118
| 5. Other |  | 237.1262 |  | 0.011601 | 0.009691 | [6 empty] | 0 | 0 | 0 | 0
| B. Fugitive Emissions from Fuels |  | 444.9047 |  | 14.492 | 0.007819 | [6 empty] | 2.4083 | 36.6138 | 11.2882 | 0.002346
| 1. Solid Fuels |  | 0 |  | 4.7354 | 0 | [6 empty] | 0 | 35.05 | 0 | 0
| 2. Oil and Natural Gas |  | 444.9047 |  | 9.7566 | 0.007819 | [6 empty] | 2.4083 | 1.5638 | 11.2882 | 0.002346
| 2. Industrial Processes |  | 1310.9862 |  | 0 | 0 | 408.5 | 95.6555 | 0 | 0 | 0.0155 | 0.005632 | 0 | 0 | 0 | 0
| A. Mineral Products |  | 1310.9862 |  | 0 | 0 | [6 empty] | 0 | 0 | 0 | 0
| B. Chemical Industry |  | 0 |  | 0 | 0 | 0 | 0 | 0 | 0 | 0 | 0 | 0 | 0 | 0 | 0
| C. Metal Production |  | 0 |  | 0 | 0 |  |  |  | 0 |  | 0.001996 | 0 | 0 | 0 | 0
| D. Other Production |  | 0 | [9 empty] | 0 | 0 | 0 | 0
| E. Production of Halocarbons and SF6 | [6 empty] | 0 |  | 0 |  | 0
| F. Consumption of Halocarbons and SF6 | [5 empty] | 408.5 | 95.6555 | 0 | 0 | 0.0155 | 0.003636
| G. Other |  | 0 |  | 0 | 0 | 0 | 0 | 0 | 0 | 0 | 0 | 0 | 0 | 0 | 0
| 3. Solvent and Other Product Use |  | 125.4864 |  |  | 0 | [6 empty] | - | - | 42.761 | -
| 4. Agriculture |  | 0 | 0 | 194.5187 | 30.5968 | [6 empty] | 0 | 0 | 1.0232 | 0
| A. Enteric Fermentation |  |  |  | 148.0571
| B. Manure Management |  |  |  | 46.4617 | 1.601 | [8 empty] | 0
| C. Rice Cultivation |  |  |  | 0 | [9 empty] | 0
| D. Agricultural Soils |  | - | - | 0 | 28.9959 | [8 empty] | 1.0232
| E. Prescribed Burning of Savannas |  |  |  | 0 | 0 | [6 empty] | 0 | 0 | 0
| F. Field Burning of Agricultural Residues |  |  |  | 0 | 0 | [6 empty] | 0 | 0 | 0
| G. Other |  |  |  | 0 | 0 | [6 empty] | 0 | 0 | 0 | -
| 5. Land-Use Change and Forestry |  | 0 | -924 | 0 | 0 | [6 empty] | 0 | 0 | 9.31 | 0
| A. Changes in Forest and Other Woody Biomass Stocks |  | 0 | -924
| B. Forest and Grassland Conversion |  | 0 |  | 0 | 0 | [6 empty] | 0 | 0 | 9.31
| C. Abandonment of Managed Lands |  | 0 | 0
| D. CO2 Emissions and Removals from Soil |  | 0 | 0
| E. Other |  | 0 | 0 | 0 | 0 | [6 empty] | 0 | 0 | - | -
| 6. Waste |  | 0 |  | 64.7001 | 0 | [6 empty] | 0 | 0 | 0 | 0
| A. Solid Waste Disposal on Land |  | 0 |  | 64.7001 | [8 empty] | 0 | 0
| B. Wastewater Handling |  |  |  | 0 | 0 | [6 empty] | 0 | 0 | 0
| C. Waste Incineration |  | 0 |  | 0 | 0 | [6 empty] | 0 | 0 | 0 | 0
| D. Other |  | 0 |  | 0 | 0 | [6 empty] | 0 | 0 | 0 | 0
| 7. Other |  | 0 | 0 | 0 | 0 | 0 | 0 | 0 | 0 | 0 | 0 | 0 | 0 | 0 | 0
Memo Items:
| International Bunkers |  | 5994.2483 |  | 0.13292 | 0.3294 | [6 empty] | 124.867 | 11.5438 | 3.5254 | 65.7446
| Aviation |  | 1681.7982 |  | 0.03527 | 0.058195 | [6 empty] | 6.8912 | 1.5067 | 0.36711 | 0.10739
| Marine |  | 4312.4502 |  | 0.097649 | 0.27121 | [6 empty] | 117.9758 | 10.0371 | 3.1583 | 65.6372
| Multilateral Operations |  | 0 |  | 0 | 0 | [6 empty] | 0 | 0 | 0 | 0
| CO2 Emissions from Biomass |  | 5566.8971
1994
| GREENHOUSE GAS SOURCE AND SINK |  | CO2 | CO2 | CH4 | N2O | HFCs |  | PFCs |  | SF6 |  | NOx | CO | NMVOC | SO2
| CATEGORIES |  | emissions | removals |  |  | P | A | P | A | P | A
|  |  | (Gg) |  |  |  | CO2 equivalent (Gg) |  |  |  | (Gg)
| Total National Emissions and Removals |  | 63854.5531 | -928 | 289.0408 | 32.1416 | 772.34 | 141.1486 | 3.5 | 0.126 | 0.0179 | 0.005107 | 279.1603 | 707.1783 | 169.2383 | 156.7315
| 1. Energy |  | 62417.9089 |  | 36.636 | 2.4635 | [6 empty] | 278.5603 | 707.1783 | 117.6117 | 156.5165
| A. Fuel Combustion | Reference Approach | 60978.8076
|  | Sectoral Approach | 61965.2769 |  | 19.6679 | 2.4557 | [6 empty] | 276.186 | 665.9396 | 104.4029 | 151.7282
| 1. Energy Industries |  | 35388.1881 |  | 6.3245 | 1.1646 | [6 empty] | 104.2444 | 11.3685 | 1.4838 | 109.9185
| 2. Manufacturing Industries and Construction |  | 6300.2516 |  | 0.87408 | 0.19364 | [6 empty] | 22.6465 | 16.7211 | 4.2502 | 22.4355
| 3. Transport |  | 11618.7658 |  | 3.5016 | 0.78574 | [6 empty] | 111.8948 | 472.307 | 79.9625 | 5.3126
| 4. Other Sectors |  | 8406.5513 |  | 8.9563 | 0.30188 | [6 empty] | 37.4004 | 165.543 | 18.7064 | 14.0616
| 5. Other |  | 251.5201 |  | 0.011383 | 0.009892 | [6 empty] | 0 | 0 | 0 | 0
| B. Fugitive Emissions from Fuels |  | 452.632 |  | 16.9681 | 0.007709 | [6 empty] | 2.3743 | 41.2387 | 13.2088 | 4.7883
| 1. Solid Fuels |  | 0 |  | 5.58 | 0 | [6 empty] | 0 | 39.6969 | 0 | 0
| 2. Oil and Natural Gas |  | 452.632 |  | 11.388 | 0.007709 | [6 empty] | 2.3743 | 1.5418 | 13.2088 | 4.7883
| 2. Industrial Processes |  | 1317.7714 |  | 0 | 0 | 772.34 | 141.1486 | 3.5 | 0.126 | 0.0179 | 0.005107 | 0.6 | 0 | 0.58814 | 0.215
| A. Mineral Products |  | 1317.7714 |  | 0 | 0 | [6 empty] | 0 | 0 | 0 | 0
| B. Chemical Industry |  | 0 |  | 0 | 0 | 0 | 0 | 0 | 0 | 0 | 0 | 0.6 | 0 | 0 | 0.215
| C. Metal Production |  | 0 |  | 0 | 0 |  |  |  | 0 |  | 0.0019 | 0 | 0 | 0 | 0
| D. Other Production |  | 0 | [9 empty] | 0 | 0 | 0.58814 | 0
| E. Production of Halocarbons and SF6 | [6 empty] | 0 |  | 0 |  | 0
| F. Consumption of Halocarbons and SF6 | [5 empty] | 772.34 | 141.1486 | 3.5 | 0.126 | 0.0179 | 0.003207
| G. Other |  | 0 |  | 0 | 0 | 0 | 0 | 0 | 0 | 0 | 0 | 0 | 0 | 0 | 0
| 3. Solvent and Other Product Use |  | 118.8728 |  |  | 0 | [6 empty] | - | - | 40.589 | -
| 4. Agriculture |  | 0 | 0 | 186.9048 | 29.6781 | [6 empty] | 0 | 0 | 1.1394 | 0
| A. Enteric Fermentation |  |  |  | 142.6272
| B. Manure Management |  |  |  | 44.2776 | 1.5955 | [8 empty] | 0
| C. Rice Cultivation |  |  |  | 0 | [9 empty] | 0
| D. Agricultural Soils |  | - | - | 0 | 28.0826 | [8 empty] | 1.1394
| E. Prescribed Burning of Savannas |  |  |  | 0 | 0 | [6 empty] | 0 | 0 | 0
| F. Field Burning of Agricultural Residues |  |  |  | 0 | 0 | [6 empty] | 0 | 0 | 0
| G. Other |  |  |  | 0 | 0 | [6 empty] | 0 | 0 | 0 | -
| 5. Land-Use Change and Forestry |  | 0 | -928 | 0 | 0 | [6 empty] | 0 | 0 | 9.31 | 0
| A. Changes in Forest and Other Woody Biomass Stocks |  | 0 | -928
| B. Forest and Grassland Conversion |  | 0 |  | 0 | 0 | [6 empty] | 0 | 0 | 9.31
| C. Abandonment of Managed Lands |  | 0 | 0
| D. CO2 Emissions and Removals from Soil |  | 0 | 0
| E. Other |  | 0 | 0 | 0 | 0 | [6 empty] | 0 | 0 | - | -
| 6. Waste |  | 0 |  | 65.5 | 0 | [6 empty] | 0 | 0 | 0 | 0
| A. Solid Waste Disposal on Land |  | 0 |  | 65.5 | [8 empty] | 0 | 0
| B. Wastewater Handling |  |  |  | 0 | 0 | [6 empty] | 0 | 0 | 0
| C. Waste Incineration |  | 0 |  | 0 | 0 | [6 empty] | 0 | 0 | 0 | 0
| D. Other |  | 0 |  | 0 | 0 | [6 empty] | 0 | 0 | 0 | 0
| 7. Other |  | 0 | 0 | 0 | 0 | 0 | 0 | 0 | 0 | 0 | 0 | 0 | 0 | 0 | 0
Memo Items:
| International Bunkers |  | 6686.0832 |  | 0.14627 | 0.36839 | [6 empty] | 140.131 | 12.7266 | 3.9043 | 69.7453
| Aviation |  | 1840.4513 |  | 0.036525 | 0.063535 | [6 empty] | 7.5173 | 1.4468 | 0.3557 | 0.11753
| Marine |  | 4845.6319 |  | 0.10975 | 0.30486 | [6 empty] | 132.6137 | 11.2798 | 3.5486 | 69.6277
| Multilateral Operations |  | 0 |  | 0 | 0 | [6 empty] | 0 | 0 | 0 | 0
| CO2 Emissions from Biomass |  | 5678.7389
1995
| GREENHOUSE GAS SOURCE AND SINK |  | CO2 | CO2 | CH4 | N2O | HFCs |  | PFCs |  | SF6 |  | NOx | CO | NMVOC | SO2
| CATEGORIES |  | emissions | removals |  |  | P | A | P | A | P | A
|  |  | (Gg) |  |  |  | CO2 equivalent (Gg) |  |  |  | (Gg)
| Total National Emissions and Removals |  | 61001.0882 | -931 | 292.4736 | 31.9074 | 1176.69 | 236.854 | 10.5 | 0.945 | 0.0154 | 0.004492 | 261.0782 | 690.3514 | 161.9862 | 149.1313
| 1. Energy |  | 59572.4174 |  | 42.7891 | 2.4431 | [6 empty] | 260.4782 | 690.3514 | 110.9254 | 148.9163
| A. Fuel Combustion | Reference Approach | 57811.3719
|  | Sectoral Approach | 59230.3713 |  | 25.4168 | 2.4371 | [6 empty] | 258.6279 | 645.2834 | 98.9803 | 145.69
| 1. Energy Industries |  | 32023.8046 |  | 11.3967 | 1.0524 | [6 empty] | 88.6839 | 12.7119 | 1.5729 | 106.7716
| 2. Manufacturing Industries and Construction |  | 6705.1696 |  | 1.0002 | 0.20108 | [6 empty] | 23.7748 | 14.2561 | 4.2472 | 22.659
| 3. Transport |  | 11764.4082 |  | 3.6693 | 0.8723 | [6 empty] | 109.2531 | 451.1134 | 74.7115 | 4.8453
| 4. Other Sectors |  | 8485.0981 |  | 9.3364 | 0.29898 | [6 empty] | 36.9162 | 167.202 | 18.4487 | 11.414
| 5. Other |  | 251.8908 |  | 0.014208 | 0.012351 | [6 empty] | 0 | 0 | 0 | 0
| B. Fugitive Emissions from Fuels |  | 342.0462 |  | 17.3723 | 0.006011 | [6 empty] | 1.8503 | 45.0681 | 11.945 | 3.2263
| 1. Solid Fuels |  | 0 |  | 6.2694 | 0 | [6 empty] | 0 | 43.8666 | 0 | 0
| 2. Oil and Natural Gas |  | 342.0462 |  | 11.1029 | 0.006011 | [6 empty] | 1.8503 | 1.2015 | 11.945 | 3.2263
| 2. Industrial Processes |  | 1311.0042 |  | 0 | 0 | 1176.69 | 236.854 | 10.5 | 0.945 | 0.0154 | 0.004492 | 0.6 | 0 | 0.6286 | 0.215
| A. Mineral Products |  | 1311.0042 |  | 0 | 0 | [6 empty] | 0 | 0 | 0 | 0
| B. Chemical Industry |  | 0 |  | 0 | 0 | 0 | 0 | 0 | 0 | 0 | 0 | 0.6 | 0 | 0 | 0.215
| C. Metal Production |  | 0 |  | 0 | 0 |  |  |  | 0 |  | 0.0015 | 0 | 0 | 0 | 0
| D. Other Production |  | 0 | [9 empty] | 0 | 0 | 0.6286 | 0
| E. Production of Halocarbons and SF6 | [6 empty] | 0 |  | 0 |  | 0
| F. Consumption of Halocarbons and SF6 | [5 empty] | 1176.69 | 236.854 | 10.5 | 0.945 | 0.0154 | 0.002992
| G. Other |  | 0 |  | 0 | 0 | 0 | 0 | 0 | 0 | 0 | 0 | 0 | 0 | 0 | 0
| 3. Solvent and Other Product Use |  | 117.6666 |  |  | 0 | [6 empty] | - | - | 40.153 | -
| 4. Agriculture |  | 0 | 0 | 186.9845 | 29.4643 | [6 empty] | 0 | 0 | 1.3292 | 0
| A. Enteric Fermentation |  |  |  | 142.5159
| B. Manure Management |  |  |  | 44.4686 | 1.5695 | [8 empty] | 0
| C. Rice Cultivation |  |  |  | 0 | [9 empty] | 0
| D. Agricultural Soils |  | - | - | 0 | 27.8948 | [8 empty] | 1.3292
| E. Prescribed Burning of Savannas |  |  |  | 0 | 0 | [6 empty] | 0 | 0 | 0
| F. Field Burning of Agricultural Residues |  |  |  | 0 | 0 | [6 empty] | 0 | 0 | 0
| G. Other |  |  |  | 0 | 0 | [6 empty] | 0 | 0 | 0 | -
| 5. Land-Use Change and Forestry |  | 0 | -931 | 0 | 0 | [6 empty] | 0 | 0 | 8.95 | 0
| A. Changes in Forest and Other Woody Biomass Stocks |  | 0 | -931
| B. Forest and Grassland Conversion |  | 0 |  | 0 | 0 | [6 empty] | 0 | 0 | 8.95
| C. Abandonment of Managed Lands |  | 0 | 0
| D. CO2 Emissions and Removals from Soil |  | 0 | 0
| E. Other |  | 0 | 0 | 0 | 0 | [6 empty] | 0 | 0 | - | -
| 6. Waste |  | 0 |  | 62.6999 | 0 | [6 empty] | 0 | 0 | 0 | 0
| A. Solid Waste Disposal on Land |  | 0 |  | 62.6999 | [8 empty] | 0 | 0
| B. Wastewater Handling |  |  |  | 0 | 0 | [6 empty] | 0 | 0 | 0
| C. Waste Incineration |  | 0 |  | 0 | 0 | [6 empty] | 0 | 0 | 0 | 0
| D. Other |  | 0 |  | 0 | 0 | [6 empty] | 0 | 0 | 0 | 0
| 7. Other |  | 0 | 0 | 0 | 0 | 0 | 0 | 0 | 0 | 0 | 0 | 0 | 0 | 0 | 0
Memo Items:
| International Bunkers |  | 6953.4299 |  | 0.1516 | 0.38442 | [6 empty] | 146.5362 | 13.2907 | 4.0744 | 76.6475
| Aviation |  | 1880.871 |  | 0.036687 | 0.065218 | [6 empty] | 7.6832 | 1.4803 | 0.3589 | 0.12011
| Marine |  | 5072.5589 |  | 0.11491 | 0.3192 | [6 empty] | 138.8531 | 11.8105 | 3.7155 | 76.5274
| Multilateral Operations |  | 0 |  | 0 | 0 | [6 empty] | 0 | 0 | 0 | 0
| CO2 Emissions from Biomass |  | 6014.2275
1996
| GREENHOUSE GAS SOURCE AND SINK |  | CO2 | CO2 | CH4 | N2O | HFCs |  | PFCs |  | SF6 |  | NOx | CO | NMVOC | SO2
| CATEGORIES |  | emissions | removals |  |  | P | A | P | A | P | A
|  |  | (Gg) |  |  |  | CO2 equivalent (Gg) |  |  |  | (Gg)
| Total National Emissions and Removals |  | 74514.3278 | -941 | 296.8918 | 31.4447 | 1393.18 | 375.8639 | 21 | 2.933 | 0.0106 | 0.002552 | 305.0402 | 701.5972 | 158.6944 | 179.538
| 1. Energy |  | 73009.7104 |  | 48.5622 | 2.9218 | [6 empty] | 304.5362 | 701.5972 | 108.6508 | 179.461
| A. Fuel Combustion | Reference Approach | 70970.5282
|  | Sectoral Approach | 72609.3345 |  | 31.0769 | 2.9147 | [6 empty] | 302.5002 | 656.4056 | 95.7568 | 176.6268
| 1. Energy Industries |  | 44412.2255 |  | 15.0834 | 1.4335 | [6 empty] | 128.4696 | 15.2654 | 1.8599 | 144.8672
| 2. Manufacturing Industries and Construction |  | 6888.2856 |  | 1.5655 | 0.20606 | [6 empty] | 27.7418 | 15.0313 | 4.3887 | 14.0229
| 3. Transport |  | 11960.3559 |  | 3.9331 | 0.9516 | [6 empty] | 107.0899 | 446.7288 | 70.5953 | 4.2253
| 4. Other Sectors |  | 9172.5473 |  | 10.4865 | 0.31621 | [6 empty] | 39.1989 | 179.3801 | 18.9129 | 13.5114
| 5. Other |  | 175.9202 |  | 0.00847 | 0.007366 | [6 empty] | 0 | 0 | 0 | 0
| B. Fugitive Emissions from Fuels |  | 400.3759 |  | 17.4853 | 0.007037 | [6 empty] | 2.036 | 45.1915 | 12.894 | 2.8343
| 1. Solid Fuels |  | 0 |  | 6.2694 | 0 | [6 empty] | 0 | 43.8666 | 0 | 0
| 2. Oil and Natural Gas |  | 400.3759 |  | 11.2159 | 0.007037 | [6 empty] | 2.036 | 1.3249 | 12.894 | 2.8343
| 2. Industrial Processes |  | 1388.1351 |  | 0 | 0 | 1393.18 | 375.8639 | 21 | 2.933 | 0.0106 | 0.002552 | 0.504 | 0 | 0.059946 | 0.077
| A. Mineral Products |  | 1388.1351 |  | 0 | 0 | [6 empty] | 0 | 0 | 0 | 0
| B. Chemical Industry |  | 0 |  | 0 | 0 | 0 | 0 | 0 | 0 | 0 | 0 | 0.504 | 0 | 0 | 0.077
| C. Metal Production |  | 0 |  | 0 | 0 |  |  |  | 0 |  | 0.0004 | 0 | 0 | 0 | 0
| D. Other Production |  | 0 | [9 empty] | 0 | 0 | 0.059946 | 0
| E. Production of Halocarbons and SF6 | [6 empty] | 0 |  | 0 |  | 0
| F. Consumption of Halocarbons and SF6 | [5 empty] | 1393.18 | 375.8639 | 21 | 2.933 | 0.0106 | 0.002152
| G. Other |  | 0 |  | 0 | 0 | 0 | 0 | 0 | 0 | 0 | 0 | 0 | 0 | 0 | 0
| 3. Solvent and Other Product Use |  | 116.4823 |  |  | 0 | [6 empty] | - | - | 39.723 | -
| 4. Agriculture |  | 0 | 0 | 186.2296 | 28.5229 | [6 empty] | 0 | 0 | 1.3107 | 0
| A. Enteric Fermentation |  |  |  | 142.38
| B. Manure Management |  |  |  | 43.8496 | 1.5708 | [8 empty] | 0
| C. Rice Cultivation |  |  |  | 0 | [9 empty] | 0
| D. Agricultural Soils |  | - | - | 0 | 26.9521 | [8 empty] | 1.3107
| E. Prescribed Burning of Savannas |  |  |  | 0 | 0 | [6 empty] | 0 | 0 | 0
| F. Field Burning of Agricultural Residues |  |  |  | 0 | 0 | [6 empty] | 0 | 0 | 0
| G. Other |  |  |  | 0 | 0 | [6 empty] | 0 | 0 | 0 | -
| 5. Land-Use Change and Forestry |  | 0 | -941 | 0 | 0 | [6 empty] | 0 | 0 | 8.95 | 0
| A. Changes in Forest and Other Woody Biomass Stocks |  | 0 | -941
| B. Forest and Grassland Conversion |  | 0 |  | 0 | 0 | [6 empty] | 0 | 0 | 8.95
| C. Abandonment of Managed Lands |  | 0 | 0
| D. CO2 Emissions and Removals from Soil |  | 0 | 0
| E. Other |  | 0 | 0 | 0 | 0 | [6 empty] | 0 | 0 | - | -
| 6. Waste |  | 0 |  | 62.0999 | 0 | [6 empty] | 0 | 0 | 0 | 0
| A. Solid Waste Disposal on Land |  | 0 |  | 62.0999 | [8 empty] | 0 | 0
| B. Wastewater Handling |  |  |  | 0 | 0 | [6 empty] | 0 | 0 | 0
| C. Waste Incineration |  | 0 |  | 0 | 0 | [6 empty] | 0 | 0 | 0 | 0
| D. Other |  | 0 |  | 0 | 0 | [6 empty] | 0 | 0 | 0 | 0
| 7. Other |  | 0 | 0 | 0 | 0 | 0 | 0 | 0 | 0 | 0 | 0 | 0 | 0 | 0 | 0
Memo Items:
| International Bunkers |  | 6806.4795 |  | 0.14719 | 0.37296 | [6 empty] | 140.0536 | 12.7823 | 3.8986 | 72.022
| Aviation |  | 1986.5112 |  | 0.037966 | 0.069574 | [6 empty] | 8.0794 | 1.5569 | 0.3672 | 0.12685
| Marine |  | 4819.9684 |  | 0.10922 | 0.30339 | [6 empty] | 131.9742 | 11.2254 | 3.5314 | 71.8952
| Multilateral Operations |  | 0 |  | 0 | 0 | [6 empty] | 0 | 0 | 0 | 0
| CO2 Emissions from Biomass |  | 6448.5111
1997
| GREENHOUSE GAS SOURCE AND SINK |  | CO2 | CO2 | CH4 | N2O | HFCs |  | PFCs |  | SF6 |  | NOx | CO | NMVOC | SO2
| CATEGORIES |  | emissions | removals |  |  | P | A | P | A | P | A
|  |  | (Gg) |  |  |  | CO2 equivalent (Gg) |  |  |  | (Gg)
| Total National Emissions and Removals |  | 65161.2248 | -951 | 291.8293 | 30.1124 | 1363.3302 | 401.233 | 56 | 7.231 | 0.012 | 0.003058 | 264.9144 | 653.9765 | 150.493 | 109.7924
| 1. Energy |  | 63506.6037 |  | 50.5628 | 2.7389 | [6 empty] | 264.3434 | 653.9765 | 100.3453 | 109.7894
| A. Fuel Combustion | Reference Approach | 61541.0264
|  | Sectoral Approach | 62941.5956 |  | 32.6037 | 2.729 | [6 empty] | 261.3727 | 608.1772 | 88.9418 | 107.6665
| 1. Energy Industries |  | 35433.3498 |  | 15.9866 | 1.1506 | [6 empty] | 87.7983 | 17.4302 | 1.6751 | 76.1613
| 2. Manufacturing Industries and Construction |  | 6763.472 |  | 1.636 | 0.20235 | [6 empty] | 32.127 | 17.0347 | 4.577 | 15.3792
| 3. Transport |  | 12079.6509 |  | 3.7997 | 1.0669 | [6 empty] | 101.7131 | 391.1513 | 63.3607 | 3.9504
| 4. Other Sectors |  | 8494.2968 |  | 11.1716 | 0.30062 | [6 empty] | 39.7343 | 182.5611 | 19.3291 | 12.1756
| 5. Other |  | 170.8261 |  | 0.009804 | 0.008488 | [6 empty] | 0 | 0 | 0 | 0
| B. Fugitive Emissions from Fuels |  | 565.0081 |  | 17.9591 | 0.009929 | [6 empty] | 2.9707 | 45.7993 | 11.4034 | 2.1229
| 1. Solid Fuels |  | 0 |  | 6.2694 | 0 | [6 empty] | 0 | 43.8666 | 0 | 0
| 2. Oil and Natural Gas |  | 565.0081 |  | 11.6896 | 0.009929 | [6 empty] | 2.9707 | 1.9327 | 11.4034 | 2.1229
| 2. Industrial Processes |  | 1539.32 |  | 0 | 0 | 1363.3302 | 401.233 | 56 | 7.231 | 0.012 | 0.003058 | 0.571 | 0 | 0.57378 | 0.003
| A. Mineral Products |  | 1539.32 |  | 0 | 0 | [6 empty] | 0 | 0 | 0 | 0
| B. Chemical Industry |  | 0 |  | 0 | 0 | 0 | 0 | 0 | 0 | 0 | 0 | 0.571 | 0 | 0 | 0.003
| C. Metal Production |  | 0 |  | 0 | 0 |  |  |  | 0 |  | 0.0006 | 0 | 0 | 0 | 0
| D. Other Production |  | 0 | [9 empty] | 0 | 0 | 0.57378 | 0
| E. Production of Halocarbons and SF6 | [6 empty] | 0 |  | 0 |  | 0
| F. Consumption of Halocarbons and SF6 | [5 empty] | 1363.3302 | 401.233 | 56 | 7.231 | 0.012 | 0.002458
| G. Other |  | 0 |  | 0 | 0 | 0 | 0 | 0 | 0 | 0 | 0 | 0 | 0 | 0 | 0
| 3. Solvent and Other Product Use |  | 115.3011 |  |  | 0 | [6 empty] | - | - | 39.296 | -
| 4. Agriculture |  | 0 | 0 | 182.1665 | 27.3735 | [6 empty] | 0 | 0 | 1.2679 | 0
| A. Enteric Fermentation |  |  |  | 137.9831
| B. Manure Management |  |  |  | 44.1835 | 1.4506 | [8 empty] | 0
| C. Rice Cultivation |  |  |  | 0 | [9 empty] | 0
| D. Agricultural Soils |  | - | - | 0 | 25.9229 | [8 empty] | 1.2679
| E. Prescribed Burning of Savannas |  |  |  | 0 | 0 | [6 empty] | 0 | 0 | 0
| F. Field Burning of Agricultural Residues |  |  |  | 0 | 0 | [6 empty] | 0 | 0 | 0
| G. Other |  |  |  | 0 | 0 | [6 empty] | 0 | 0 | 0 | -
| 5. Land-Use Change and Forestry |  | 0 | -951 | 0 | 0 | [6 empty] | 0 | 0 | 9.01 | 0
| A. Changes in Forest and Other Woody Biomass Stocks |  | 0 | -951
| B. Forest and Grassland Conversion |  | 0 |  | 0 | 0 | [6 empty] | 0 | 0 | 9.01
| C. Abandonment of Managed Lands |  | 0 | 0
| D. CO2 Emissions and Removals from Soil |  | 0 | 0
| E. Other |  | 0 | 0 | 0 | 0 | [6 empty] | 0 | 0 | - | -
| 6. Waste |  | 0 |  | 59.0999 | 0 | [6 empty] | 0 | 0 | 0 | 0
| A. Solid Waste Disposal on Land |  | 0 |  | 59.0999 | [8 empty] | 0 | 0
| B. Wastewater Handling |  |  |  | 0 | 0 | [6 empty] | 0 | 0 | 0
| C. Waste Incineration |  | 0 |  | 0 | 0 | [6 empty] | 0 | 0 | 0 | 0
| D. Other |  | 0 |  | 0 | 0 | [6 empty] | 0 | 0 | 0 | 0
| 7. Other |  | 0 | 0 | 0 | 0 | 0 | 0 | 0 | 0 | 0 | 0 | 0 | 0 | 0 | 0
Memo Items:
| International Bunkers |  | 6451.2043 |  | 0.13832 | 0.34952 | [6 empty] | 129.2785 | 11.8994 | 3.6086 | 66.0501
| Aviation |  | 2032.0923 |  | 0.038178 | 0.071348 | [6 empty] | 8.2731 | 1.607 | 0.37061 | 0.12976
| Marine |  | 4419.112 |  | 0.10014 | 0.27817 | [6 empty] | 121.0054 | 10.2924 | 3.2379 | 65.9204
| Multilateral Operations |  | 0 |  | 0 | 0 | [6 empty] | 0 | 0 | 0 | 0
| CO2 Emissions from Biomass |  | 6617.4135
1998
| GREENHOUSE GAS SOURCE AND SINK |  | CO2 | CO2 | CH4 | N2O | HFCs |  | PFCs |  | SF6 |  | NOx | CO | NMVOC | SO2
| CATEGORIES |  | emissions | removals |  |  | P | A | P | A | P | A
|  |  | (Gg) |  |  |  | CO2 equivalent (Gg) |  |  |  | (Gg)
| Total National Emissions and Removals |  | 60005.9769 | -964 | 286.9426 | 30.2345 | 1882.0945 | 502.6386 | 42 | 15.029 | 0.00845 | 0.002488 | 238.0245 | 656.0081 | 144.2227 | 75.354
| 1. Energy |  | 58455.6194 |  | 48.0278 | 2.6126 | [6 empty] | 237.6765 | 656.0081 | 94.6235 | 75.354
| A. Fuel Combustion | Reference Approach | 58495.0901
|  | Sectoral Approach | 58033.3658 |  | 32.7862 | 2.6051 | [6 empty] | 235.5042 | 623.3021 | 83.8376 | 73.8406
| 1. Energy Industries |  | 31506.2443 |  | 19.5568 | 1.0089 | [6 empty] | 72.981 | 13.4398 | 1.6806 | 55.1988
| 2. Manufacturing Industries and Construction |  | 6081.4928 |  | 1.1702 | 0.17602 | [6 empty] | 27.9404 | 18.8083 | 4.5304 | 10.1286
| 3. Transport |  | 12102.2233 |  | 3.614 | 1.1231 | [6 empty] | 96.5283 | 366.7403 | 59.2302 | 3.7248
| 4. Other Sectors |  | 8139.3781 |  | 8.4338 | 0.28712 | [6 empty] | 38.0546 | 224.3136 | 18.3963 | 4.7884
| 5. Other |  | 204.0272 |  | 0.01137 | 0.010018 | [6 empty] | 0 | 0 | 0 | 0
| B. Fugitive Emissions from Fuels |  | 422.2535 |  | 15.2416 | 0.007421 | [6 empty] | 2.1723 | 32.706 | 10.7859 | 1.5134
| 1. Solid Fuels |  | 0 |  | 3.9689 | 0 | [6 empty] | 0 | 31.2897 | 0 | 0
| 2. Oil and Natural Gas |  | 422.2535 |  | 11.2727 | 0.007421 | [6 empty] | 2.1723 | 1.4163 | 10.7859 | 1.5134
| 2. Industrial Processes |  | 1436.247 |  | 0 | 0 | 1882.0945 | 502.6386 | 42 | 15.029 | 0.00845 | 0.002488 | 0.348 | 0 | 0.50281 | 0
| A. Mineral Products |  | 1436.247 |  | 0 | 0 | [6 empty] | 0 | 0 | 0 | 0
| B. Chemical Industry |  | 0 |  | 0 | 0 | 0 | 0 | 0 | 0 | 0 | 0 | 0.348 | 0 | 0 | 0
| C. Metal Production |  | 0 |  | 0 | 0 |  |  |  | 0 |  | 0.0007 | 0 | 0 | 0 | 0
| D. Other Production |  | 0 | [9 empty] | 0 | 0 | 0.50281 | 0
| E. Production of Halocarbons and SF6 | [6 empty] | 0 |  | 0 |  | 0
| F. Consumption of Halocarbons and SF6 | [5 empty] | 1882.0945 | 502.6386 | 42 | 15.029 | 0.00845 | 0.001788
| G. Other |  | 0 |  | 0 | 0 | 0 | 0 | 0 | 0 | 0 | 0 | 0 | 0 | 0 | 0
| 3. Solvent and Other Product Use |  | 114.1105 |  |  | 0 | [6 empty] | - | - | 38.864 | -
| 4. Agriculture |  | 0 | 0 | 183.5141 | 27.622 | [6 empty] | 0 | 0 | 1.2224 | 0
| A. Enteric Fermentation |  |  |  | 138.068
| B. Manure Management |  |  |  | 45.446 | 1.5025 | [8 empty] | 0
| C. Rice Cultivation |  |  |  | 0 | [9 empty] | 0
| D. Agricultural Soils |  | - | - | 0 | 26.1195 | [8 empty] | 1.2224
| E. Prescribed Burning of Savannas |  |  |  | 0 | 0 | [6 empty] | 0 | 0 | 0
| F. Field Burning of Agricultural Residues |  |  |  | 0 | 0 | [6 empty] | 0 | 0 | 0
| G. Other |  |  |  | 0 | 0 | [6 empty] | 0 | 0 | 0 | -
| 5. Land-Use Change and Forestry |  | 0 | -964 | 0 | 0 | [6 empty] | 0 | 0 | 9.01 | 0
| A. Changes in Forest and Other Woody Biomass Stocks |  | 0 | -964
| B. Forest and Grassland Conversion |  | 0 |  | 0 | 0 | [6 empty] | 0 | 0 | 9.01
| C. Abandonment of Managed Lands |  | 0 | 0
| D. CO2 Emissions and Removals from Soil |  | 0 | 0
| E. Other |  | 0 | 0 | 0 | 0 | [6 empty] | 0 | 0 | - | -
| 6. Waste |  | 0 |  | 55.4008 | 0 | [6 empty] | 0 | 0 | 0 | 0
| A. Solid Waste Disposal on Land |  | 0 |  | 55.4008 | [8 empty] | 0 | 0
| B. Wastewater Handling |  |  |  | 0 | 0 | [6 empty] | 0 | 0 | 0
| C. Waste Incineration |  | 0 |  | 0 | 0 | [6 empty] | 0 | 0 | 0 | 0
| D. Other |  | 0 |  | 0 | 0 | [6 empty] | 0 | 0 | 0 | 0
| 7. Other |  | 0 | 0 | 0 | 0 | 0 | 0 | 0 | 0 | 0 | 0 | 0 | 0 | 0 | 0
Memo Items:
| International Bunkers |  | 6614.0028 |  | 0.14095 | 0.35546 | [6 empty] | 130.2932 | 12.023 | 3.6406 | 60.3145
| Aviation |  | 2185.0228 |  | 0.040488 | 0.076406 | [6 empty] | 8.9038 | 1.6979 | 0.39236 | 0.13953
| Marine |  | 4428.98 |  | 0.10046 | 0.27906 | [6 empty] | 121.3894 | 10.3251 | 3.2482 | 60.1749
| Multilateral Operations |  | 0 |  | 0 | 0 | [6 empty] | 0 | 0 | 0 | 0
| CO2 Emissions from Biomass |  | 6336.8336
1999
| GREENHOUSE GAS SOURCE AND SINK |  | CO2 | CO2 | CH4 | N2O | HFCs |  | PFCs |  | SF6 |  | NOx | CO | NMVOC | SO2
| CATEGORIES |  | emissions | removals |  |  | P | A | P | A | P | A
|  |  | (Gg) |  |  |  | CO2 equivalent (Gg) |  |  |  | (Gg)
| Total National Emissions and Removals |  | 57244.8363 | -976 | 269.2122 | 30.0539 | 1633.648 | 615.8191 | 48.1805 | 19.831 | 0.0119 | 0.002736 | 218.0304 | 593.068 | 137.2794 | 54.6796
| 1. Energy |  | 55729.9749 |  | 48.0554 | 2.6187 | [6 empty] | 217.5794 | 593.068 | 88.0306 | 54.6796
| A. Fuel Combustion | Reference Approach | 53889.2292
|  | Sectoral Approach | 54827.2344 |  | 32.1016 | 2.6029 | [6 empty] | 212.8007 | 566.1664 | 76.9289 | 53.266
| 1. Energy Industries |  | 28236.656 |  | 17.6817 | 0.92822 | [6 empty] | 55.5591 | 13.3248 | 1.6994 | 37.163
| 2. Manufacturing Industries and Construction |  | 6128.6146 |  | 1.5147 | 0.18648 | [6 empty] | 27.9355 | 17.6649 | 4.549 | 8.6553
| 3. Transport |  | 12184.1748 |  | 3.54 | 1.1998 | [6 empty] | 89.8692 | 334.4901 | 53.0007 | 3.064
| 4. Other Sectors |  | 8095.4373 |  | 9.355 | 0.27988 | [6 empty] | 39.4369 | 200.6866 | 17.6799 | 4.3838
| 5. Other |  | 182.3516 |  | 0.010197 | 0.008453 | [6 empty] | 0 | 0 | 0 | 0
| B. Fugitive Emissions from Fuels |  | 902.7405 |  | 15.9539 | 0.015865 | [6 empty] | 4.7788 | 26.9016 | 11.1016 | 1.4136
| 1. Solid Fuels |  | 0 |  | 3.32 | 0 | [6 empty] | 0 | 23.799 | 0 | 0
| 2. Oil and Natural Gas |  | 902.7405 |  | 12.6338 | 0.015865 | [6 empty] | 4.7788 | 3.1026 | 11.1016 | 1.4136
| 2. Industrial Processes |  | 1401.6204 |  | 0 | 0 | 1633.648 | 615.8191 | 48.1805 | 19.831 | 0.0119 | 0.002736 | 0.451 | 0 | 0.51281 | 0
| A. Mineral Products |  | 1401.6204 |  | 0 | 0 | [6 empty] | 0 | 0 | 0 | 0
| B. Chemical Industry |  | 0 |  | 0 | 0 | 0 | 0 | 0 | 0 | 0 | 0 | 0.451 | 0 | 0 | 0
| C. Metal Production |  | 0 |  | 0 | 0 |  |  |  | 0 |  | 0.0007 | 0 | 0 | 0 | 0
| D. Other Production |  | 0 | [9 empty] | 0 | 0 | 0.51281 | 0
| E. Production of Halocarbons and SF6 | [6 empty] | 0 |  | 0 |  | 0
| F. Consumption of Halocarbons and SF6 | [5 empty] | 1633.648 | 615.8191 | 48.1805 | 19.831 | 0.0119 | 0.002036
| G. Other |  | 0 |  | 0 | 0 | 0 | 0 | 0 | 0 | 0 | 0 | 0 | 0 | 0 | 0
| 3. Solvent and Other Product Use |  | 113.241 |  |  | 0 | [6 empty] | - | - | 38.535 | -
| 4. Agriculture |  | 0 | 0 | 168.3142 | 27.4352 | [6 empty] | 0 | 0 | 1.191 | 0
| A. Enteric Fermentation |  |  |  | 127.9504
| B. Manure Management |  |  |  | 40.3638 | 1.4707 | [8 empty] | 0
| C. Rice Cultivation |  |  |  | 0 | [9 empty] | 0
| D. Agricultural Soils |  | - | - | 0 | 25.9645 | [8 empty] | 1.191
| E. Prescribed Burning of Savannas |  |  |  | 0 | 0 | [6 empty] | 0 | 0 | 0
| F. Field Burning of Agricultural Residues |  |  |  | 0 | 0 | [6 empty] | 0 | 0 | 0
| G. Other |  |  |  | 0 | 0 | [6 empty] | 0 | 0 | 0 | -
| 5. Land-Use Change and Forestry |  | 0 | -976 | 0 | 0 | [6 empty] | 0 | 0 | 9.01 | 0
| A. Changes in Forest and Other Woody Biomass Stocks |  | 0 | -976
| B. Forest and Grassland Conversion |  | 0 |  | 0 | 0 | [6 empty] | 0 | 0 | 9.01
| C. Abandonment of Managed Lands |  | 0 | 0
| D. CO2 Emissions and Removals from Soil |  | 0 | 0
| E. Other |  | 0 | 0 | 0 | 0 | [6 empty] | 0 | 0 | - | -
| 6. Waste |  | 0 |  | 52.8426 | 0 | [6 empty] | 0 | 0 | 0 | 0
| A. Solid Waste Disposal on Land |  | 0 |  | 52.8426 | [8 empty] | 0 | 0
| B. Wastewater Handling |  |  |  | 0 | 0 | [6 empty] | 0 | 0 | 0
| C. Waste Incineration |  | 0 |  | 0 | 0 | [6 empty] | 0 | 0 | 0 | 0
| D. Other |  | 0 |  | 0 | 0 | [6 empty] | 0 | 0 | 0 | 0
| 7. Other |  | 0 | 0 | 0 | 0 | 0 | 0 | 0 | 0 | 0 | 0 | 0 | 0 | 0 | 0
Memo Items:
| International Bunkers |  | 6474.6033 |  | 0.13587 | 0.34418 | [6 empty] | 123.5309 | 11.4732 | 3.452 | 60.7255
| Aviation |  | 2308.1803 |  | 0.041331 | 0.0811 | [6 empty] | 9.4022 | 1.7666 | 0.39911 | 0.14747
| Marine |  | 4166.423 |  | 0.09454 | 0.26308 | [6 empty] | 114.1287 | 9.7066 | 3.0529 | 60.578
| Multilateral Operations |  | 0 |  | 0 | 0 | [6 empty] | 0 | 0 | 0 | 0
| CO2 Emissions from Biomass |  | 6351.4421
2000
| GREENHOUSE GAS SOURCE AND SINK |  | CO2 | CO2 | CH4 | N2O | HFCs |  | PFCs |  | SF6 |  | NOx | CO | NMVOC | SO2
| CATEGORIES |  | emissions | removals |  |  | P | A | P | A | P | A
|  |  | (Gg) |  |  |  | CO2 equivalent (Gg) |  |  |  | (Gg)
| Total National Emissions and Removals |  | 52851.7735 | -995 | 273.9459 | 29.3003 | 1707.71 | 730.1468 | 48.18 | 28.2989 | 0.008129 | 0.002479 | 205.772 | 642.5902 | 130.1218 | 27.4956
| 1. Energy |  | 51287.0227 |  | 48.8012 | 2.5487 | [6 empty] | 205.359 | 642.5902 | 90.4548 | 27.4956
| A. Fuel Combustion | Reference Approach | 50232.7159
|  | Sectoral Approach | 50693.8224 |  | 33.6355 | 2.5383 | [6 empty] | 202.2692 | 616.7808 | 79.8127 | 26.4598
| 1. Energy Industries |  | 25250.159 |  | 16.8674 | 0.83335 | [6 empty] | 48.8386 | 14.1558 | 5.5875 | 12.9708
| 2. Manufacturing Industries and Construction |  | 5823.1109 |  | 1.7257 | 0.18254 | [6 empty] | 28.2423 | 20.3839 | 4.8958 | 7.2944
| 3. Transport |  | 12028.1439 |  | 3.3971 | 1.2385 | [6 empty] | 83.4384 | 316.0075 | 46.6055 | 2.2045
| 4. Other Sectors |  | 7481.8805 |  | 11.6402 | 0.27941 | [6 empty] | 41.7499 | 266.2337 | 22.724 | 3.9902
| 5. Other |  | 110.5281 |  | 0.005038 | 0.004487 | [6 empty] | 0 | 0 | 0 | 0
| B. Fugitive Emissions from Fuels |  | 593.2002 |  | 15.1657 | 0.010389 | [6 empty] | 3.0897 | 25.8094 | 10.6421 | 1.0358
| 1. Solid Fuels |  | 0 |  | 3.32 | 0 | [6 empty] | 0 | 23.799 | 0 | 0
| 2. Oil and Natural Gas |  | 593.2002 |  | 11.8457 | 0.010389 | [6 empty] | 3.0897 | 2.0104 | 10.6421 | 1.0358
| 2. Industrial Processes |  | 1453.0028 |  | 0 | 0 | 1707.71 | 730.1468 | 48.18 | 28.2989 | 0.008129 | 0.002479 | 0.413 | 0 | 0.46627 | 0
| A. Mineral Products |  | 1453.0028 |  | 0 | 0 | [6 empty] | 0 | 0 | 0 | 0
| B. Chemical Industry |  | 0 |  | 0 | 0 | 0 | 0 | 0 | 0 | 0 | 0 | 0.413 | 0 | 0 | 0
| C. Metal Production |  | 0 |  | 0 | 0 |  |  |  | 0 |  | 0.000891 | 0 | 0 | 0 | 0
| D. Other Production |  | 0 | [9 empty] | 0 | 0 | 0.46627 | 0
| E. Production of Halocarbons and SF6 | [6 empty] | 0 |  | 0 |  | 0
| F. Consumption of Halocarbons and SF6 | [5 empty] | 1707.71 | 730.1468 | 48.18 | 28.2989 | 0.008129 | 0.001588
| G. Other |  | 0 |  | 0 | 0 | 0 | 0 | 0 | 0 | 0 | 0 | 0 | 0 | 0 | 0
| 3. Solvent and Other Product Use |  | 111.7481 |  |  | 0 | [6 empty] | - | - | 38.007 | -
| 4. Agriculture |  | 0 | 0 | 168.1447 | 26.7516 | [6 empty] | 0 | 0 | 1.1937 | 0
| A. Enteric Fermentation |  |  |  | 127.2805
| B. Manure Management |  |  |  | 40.8642 | 1.4191 | [8 empty] | 0
| C. Rice Cultivation |  |  |  | 0 | [9 empty] | 0
| D. Agricultural Soils |  | - | - | 0 | 25.3324 | [8 empty] | 1.1937
| E. Prescribed Burning of Savannas |  |  |  | 0 | 0 | [6 empty] | 0 | 0 | 0
| F. Field Burning of Agricultural Residues |  |  |  | 0 | 0 | [6 empty] | 0 | 0 | 0
| G. Other |  |  |  | 0 | 0 | [6 empty] | 0 | 0 | 0 | -
| 5. Land-Use Change and Forestry |  | 0 | -995 | 0 | 0 | [6 empty] | 0 | 0 | 0 | 0
| A. Changes in Forest and Other Woody Biomass Stocks |  | 0 | -995
| B. Forest and Grassland Conversion |  | 0 |  | 0 | 0 | [6 empty] | 0 | 0 | -
| C. Abandonment of Managed Lands |  | 0 | 0
| D. CO2 Emissions and Removals from Soil |  | 0 | 0
| E. Other |  | 0 | 0 | 0 | 0 | [6 empty] | 0 | 0 | - | -
| 6. Waste |  | 0 |  | 57 | 0 | [6 empty] | 0 | 0 | 0 | 0
| A. Solid Waste Disposal on Land |  | 0 |  | 57 | [8 empty] | 0 | 0
| B. Wastewater Handling |  |  |  | 0 | 0 | [6 empty] | 0 | 0 | 0
| C. Waste Incineration |  | 0 |  | 0 | 0 | [6 empty] | 0 | 0 | 0 | 0
| D. Other |  | 0 |  | 0 | 0 | [6 empty] | 0 | 0 | 0 | 0
| 7. Other |  | 0 | 0 | 0 | 0 | 0 | 0 | 0 | 0 | 0 | 0 | 0 | 0 | 0 | 0
Memo Items:
| International Bunkers |  | 6647.432 |  | 0.13878 | 0.35346 | [6 empty] | 126.8196 | 11.7628 | 3.5371 | 65.3526
| Aviation |  | 2366.4183 |  | 0.041724 | 0.083351 | [6 empty] | 9.6286 | 1.7958 | 0.4023 | 0.15119
| Marine |  | 4281.0136 |  | 0.09706 | 0.27011 | [6 empty] | 117.191 | 9.967 | 3.1348 | 65.2014
| Multilateral Operations |  | 0 |  | 0 | 0 | [6 empty] | 0 | 0 | 0 | 0
| CO2 Emissions from Biomass |  | 7000.5531

## FI
1990
| GREENHOUSE GAS SOURCE AND SINK |  | CO2 | CO2 | CH4 | N2O | HFCs |  | PFCs |  | SF6 |  | NOx | CO | NMVOC | SO2
| CATEGORIES |  | emissions | removals |  |  | P | A | P | A | P | A
|  |  | (Gg) |  |  |  | CO2 equivalent (Gg) |  |  |  | (Gg)
| Total National Emissions and Removals |  | 62465.7935 | -23797.73 | 292.4513 | 27.1406 | 0.3765 | 0.3051 | 0.5325 | 0.5325 | 0.006703 | 0.0029735 | 311.11 | 549.26 | 236.43 | 237.32
| 1. Energy |  | 57435.1 |  | 20.515 | 5.5434 | [6 empty] | 311.11 | 549.26 | 165.21 | 160.32
| A. Fuel Combustion | Reference Approach | 56500.458
|  | Sectoral Approach | 53893.2 |  | 19.345 | 5.5434 | [6 empty] | 311.11 | 549.26 | 123.41 | 160.32
| 1. Energy Industries |  | 18517.2 |  | 1.191 | 1.1904 | [6 empty] | 60.5 | 4.42 | 0.02 | 89.42
| 2. Manufacturing Industries and Construction |  | 14357.8 |  | 1.927 | 1.4128 | [6 empty] | 42.86 | 37.23 | 0.8 | 43.07
| 3. Transport |  | 12475.2 |  | 3.329 | 2.0342 | [6 empty] | 176.51 | 411.72 | 61.14 | 7.82
| 4. Other Sectors |  | 7570.8 |  | 12.78 | 0.87744 | [6 empty] | 30.3 | 95.6 | 60.93 | 18.04
| 5. Other |  | 972.2 |  | 0.118 | 0.028512 | [6 empty] | 0.94 | 0.29 | 0.52 | 1.97
| B. Fugitive Emissions from Fuels |  | 3541.9 |  | 1.17 | 0 | [6 empty] | 0 | 0 | 41.8 | 0
| 1. Solid Fuels |  | 3500 |  | 1 | 0 | [6 empty] | 0 | 0 | 0 | 0
| 2. Oil and Natural Gas |  | 41.9 |  | 0.17 | 0 | [6 empty] | 0 | 0 | 41.8 | 0
| 2. Industrial Processes |  | 1175.462 |  | 0.43106 | 5.1462 | 0.3765 | 0.3051 | 0.5325 | 0.5325 | 0.006703 | 0.0029735 | 0 | 0 | 16.62 | 77
| A. Mineral Products |  | 1175.462 |  | 0 | 0 | [6 empty] | 0 | 0 | 4.26 | 0
| B. Chemical Industry |  | 0 |  | 0.18756 | 5.1462 | 0 | 0 | 0 | 0 | 0 | 0 | 0 | 0 | 10.15 | 16
| C. Metal Production |  | 0 |  | 0.2435 | 0 |  |  |  | 0 |  | 0 | 0 | 0 | 0.71 | 13
| D. Other Production |  | NE | [9 empty] | 0 | 0 | 1.5 | 48
| E. Production of Halocarbons and SF6 | [6 empty] | 0 |  | 0 |  | 0
| F. Consumption of Halocarbons and SF6 | [5 empty] | 0.3765 | 0.3051 | 0.5325 | 0.5325 | 0.006703 | 0.0029735
| G. Other |  | 0 |  | 0 | 0 | 0 | 0 | 0 | 0 | 0 | 0 | 0 | 0 | 0 | 0
| 3. Solvent and Other Product Use |  | 0 |  |  | 0.2 | [6 empty] | NO | NO | 52.6 | NO
| 4. Agriculture |  | 3214.9411 | 0 | 96.3199 | 15.8934 | [6 empty] | 0 | 0 | 0 | 0
| A. Enteric Fermentation |  |  |  | 86.8535
| B. Manure Management |  |  |  | 9.4664 | 1.7865 | [8 empty] | 0
| C. Rice Cultivation |  |  |  | 0 | [9 empty] | NO
| D. Agricultural Soils |  | 3214.9411 | 0 | 0 | 14.1069 | [8 empty] | NE
| E. Prescribed Burning of Savannas |  |  |  | 0 | 0 | [6 empty] | NO | NO | NO
| F. Field Burning of Agricultural Residues |  |  |  | 0 | 0 | [6 empty] | 0 | 0 | 0
| G. Other |  |  |  | 0 | 0 | [6 empty] | 0 | 0 | 0 | NO
| 5. Land-Use Change and Forestry |  | 0 | -23797.73 | 0 | 0 | [6 empty] | 0 | 0 | 0 | 0
| A. Changes in Forest and Other Woody Biomass Stocks |  | 0 | -23797.73
| B. Forest and Grassland Conversion |  | 0 |  | 0 | 0 | [6 empty] | 0 | 0 | NO
| C. Abandonment of Managed Lands |  | 0 | 0
| D. CO2 Emissions and Removals from Soil |  | 0 | 0
| E. Other |  | 0 | 0 | 0 | 0 | [6 empty] | 0 | 0 | NO | NO
| 6. Waste |  | 0 |  | 175.1853 | 0.35761 | [6 empty] | 0 | 0 | 2 | 0
| A. Solid Waste Disposal on Land |  | 0 |  | 173.4756 | [8 empty] | 0 | 0.75
| B. Wastewater Handling |  |  |  | 1.7097 | 0.35761 | [6 empty] | 0 | 0 | 1.25
| C. Waste Incineration |  | IE |  | IE | IE | [6 empty] | IE | IE | IE | IE
| D. Other |  | 0 |  | 0 | 0 | [6 empty] | 0 | 0 | 0 | 0
| 7. Other |  | 640.2903 | 0 | 0 | 0 | 0 | 0 | 0 | 0 | 0 | 0 | 0 | 0 | 0 | 0
Memo Items:
| International Bunkers |  | 2774 |  | 1.258 | 1.177 | [6 empty] | 35.59 | 9.54 | 5.5 | 19.05
| Aviation |  | 974 |  | 1.211 | 0.441 | [6 empty] | 2.75 | 5.51 | 0.28 | 0.51
| Marine |  | 1800 |  | 0.047 | 0.736 | [6 empty] | 32.84 | 4.03 | 5.22 | 18.54
| Multilateral Operations |  | 0 |  | 0 | 0 | [6 empty] | NO | NO | NO | NO
| CO2 Emissions from Biomass |  | 18452.2
1991
| GREENHOUSE GAS SOURCE AND SINK |  | CO2 | CO2 | CH4 | N2O | HFCs |  | PFCs |  | SF6 |  | NOx | CO | NMVOC | SO2
| CATEGORIES |  | emissions | removals |  |  | P | A | P | A | P | A
|  |  | (Gg) |  |  |  | CO2 equivalent (Gg) |  |  |  | (Gg)
| Total National Emissions and Removals |  | 61071.24 | -38206.8852 | 275.1476 | 25.5195 | 0.3625 | 0.3373 | 0.6065 | 0.6065 | 0.001925 | 0.0019993 | 290.22 | 495.23 | 213.1325 | 194.06
| 1. Energy |  | 56604.38 |  | 20.0102 | 5.6725 | [6 empty] | 290.22 | 495.23 | 146.07 | 156.07
| A. Fuel Combustion | Reference Approach | 48657.0628
|  | Sectoral Approach | 53070.22 |  | 18.8102 | 5.6725 | [6 empty] | 290.22 | 495.23 | 105.77 | 156.07
| 1. Energy Industries |  | 19107.22 |  | 1.3442 | 1.3086 | [6 empty] | 51.16 | 5.26 | 0.02 | 87.98
| 2. Manufacturing Industries and Construction |  | 13840.4 |  | 1.885 | 1.4865 | [6 empty] | 41.47 | 35.63 | 0.7 | 44.56
| 3. Transport |  | 11609.7 |  | 3.276 | 1.7544 | [6 empty] | 159.04 | 376.45 | 57.16 | 6.22
| 4. Other Sectors |  | 7205.9 |  | 12.188 | 0.77109 | [6 empty] | 26.06 | 74.19 | 46.57 | 16.58
| 5. Other |  | 1307 |  | 0.117 | 0.35195 | [6 empty] | 12.49 | 3.7 | 1.32 | 0.73
| B. Fugitive Emissions from Fuels |  | 3534.16 |  | 1.2 | 0 | [6 empty] | 0 | 0 | 40.3 | 0
| 1. Solid Fuels |  | 3500 |  | 1 | 0 | [6 empty] | 0 | 0 | 0 | 0
| 2. Oil and Natural Gas |  | 34.16 |  | 0.2 | 0 | [6 empty] | 0 | 0 | 40.3 | 0
| 2. Industrial Processes |  | 1036.9229 |  | 0.45858 | 4.521 | 0.3625 | 0.3373 | 0.6065 | 0.6065 | 0.001925 | 0.0019993 | 0 | 0 | 16.4125 | 37.99
| A. Mineral Products |  | 1036.9229 |  | 0 | 0 | [6 empty] | 0 | 0 | 4.4025 | 0
| B. Chemical Industry |  | 0 |  | 0.22308 | 4.521 | 0 | 0 | 0 | 0 | 0 | 0 | 0 | 0 | 9.8 | 11.22
| C. Metal Production |  | 0 |  | 0.2355 | 0 |  |  |  | 0 |  | 0 | 0 | 0 | 0.71 | 11.97
| D. Other Production |  | NE | [9 empty] | 0 | 0 | 1.5 | 14.8
| E. Production of Halocarbons and SF6 | [6 empty] | 0 |  | 0 |  | 0
| F. Consumption of Halocarbons and SF6 | [5 empty] | 0.3625 | 0.3373 | 0.6065 | 0.6065 | 0.001925 | 0.0019993
| G. Other |  | 0 |  | 0 | 0 | 0 | 0 | 0 | 0 | 0 | 0 | 0 | 0 | 0 | 0
| 3. Solvent and Other Product Use |  | 0 |  |  | 0.2 | [6 empty] | NO | NO | 48.65 | NO
| 4. Agriculture |  | 2815.1783 | 0 | 91.7103 | 14.782 | [6 empty] | 0 | 0 | 0 | 0
| A. Enteric Fermentation |  |  |  | 82.7154
| B. Manure Management |  |  |  | 8.9948 | 1.7017 | [8 empty] | 0
| C. Rice Cultivation |  |  |  | 0 | [9 empty] | NO
| D. Agricultural Soils |  | 2815.1783 | 0 | 0 | 13.0803 | [8 empty] | NE
| E. Prescribed Burning of Savannas |  |  |  | 0 | 0 | [6 empty] | NO | NO | NO
| F. Field Burning of Agricultural Residues |  |  |  | 0 | 0 | [6 empty] | 0 | 0 | 0
| G. Other |  |  |  | 0 | 0 | [6 empty] | 0 | 0 | 0 | NO
| 5. Land-Use Change and Forestry |  | 0 | -38206.8852 | 0 | 0 | [6 empty] | 0 | 0 | 0 | 0
| A. Changes in Forest and Other Woody Biomass Stocks |  | 0 | -38206.8852
| B. Forest and Grassland Conversion |  | 0 |  | 0 | 0 | [6 empty] | 0 | 0 | NO
| C. Abandonment of Managed Lands |  | 0 | 0
| D. CO2 Emissions and Removals from Soil |  | 0 | 0
| E. Other |  | 0 | 0 | 0 | 0 | [6 empty] | 0 | 0 | NO | NO
| 6. Waste |  | 0 |  | 162.9685 | 0.34395 | [6 empty] | 0 | 0 | 2 | 0
| A. Solid Waste Disposal on Land |  | 0 |  | 161.4005 | [8 empty] | 0 | 0.75
| B. Wastewater Handling |  |  |  | 1.568 | 0.34395 | [6 empty] | 0 | 0 | 1.25
| C. Waste Incineration |  | IE |  | IE | IE | [6 empty] | IE | IE | IE | IE
| D. Other |  | 0 |  | 0 | 0 | [6 empty] | 0 | 0 | 0 | 0
| 7. Other |  | 614.7588 | 0 | 0 | 0 | 0 | 0 | 0 | 0 | 0 | 0 | 0 | 0 | 0 | 0
Memo Items:
| International Bunkers |  | 3815 |  | 1.216 | 1.591 | [6 empty] | 34.25 | 9.03 | 5.24 | 13.16
| Aviation |  | 917 |  | 1.14 | 0.415 | [6 empty] | 2.59 | 5.18 | 0.26 | 0.48
| Marine |  | 2898 |  | 0.076 | 1.176 | [6 empty] | 31.66 | 3.85 | 4.98 | 12.68
| Multilateral Operations |  | 0 |  | 0 | 0 | [6 empty] | NO | NO | NO | NO
| CO2 Emissions from Biomass |  | 17690.752
1992
| GREENHOUSE GAS SOURCE AND SINK |  | CO2 | CO2 | CH4 | N2O | HFCs |  | PFCs |  | SF6 |  | NOx | CO | NMVOC | SO2
| CATEGORIES |  | emissions | removals |  |  | P | A | P | A | P | A
|  |  | (Gg) |  |  |  | CO2 equivalent (Gg) |  |  |  | (Gg)
| Total National Emissions and Removals |  | 58670.3612 | -31893.5151 | 256.0828 | 23.506 | 0.4185 | 0.3905 | 0.6805 | 0.6805 | 0.001925 | 0.0013585 | 283.37 | 467.24 | 205.76 | 140.5
| 1. Energy |  | 54805.26 |  | 16.8752 | 5.4096 | [6 empty] | 283.37 | 467.24 | 144.31 | 113.51
| A. Fuel Combustion | Reference Approach | 49219.6793
|  | Sectoral Approach | 51258.62 |  | 15.6752 | 5.4096 | [6 empty] | 283.37 | 467.24 | 103.21 | 113.51
| 1. Energy Industries |  | 17509.92 |  | 1.2682 | 1.2437 | [6 empty] | 49.72 | 4.9 | 0.02 | 55.98
| 2. Manufacturing Industries and Construction |  | 13504.7 |  | 1.877 | 1.3164 | [6 empty] | 41.67 | 35.85 | 0.7 | 40.16
| 3. Transport |  | 11583.3 |  | 3.205 | 1.7425 | [6 empty] | 153.43 | 352.64 | 57.4 | 6.06
| 4. Other Sectors |  | 7353.7 |  | 9.208 | 0.75509 | [6 empty] | 26.06 | 70.15 | 43.77 | 10.58
| 5. Other |  | 1307 |  | 0.117 | 0.35195 | [6 empty] | 12.49 | 3.7 | 1.32 | 0.73
| B. Fugitive Emissions from Fuels |  | 3546.64 |  | 1.2 | 0 | [6 empty] | 0 | 0 | 41.1 | 0
| 1. Solid Fuels |  | 3500 |  | 1 | 0 | [6 empty] | 0 | 0 | 0 | 0
| 2. Oil and Natural Gas |  | 46.64 |  | 0.2 | 0 | [6 empty] | 0 | 0 | 41.1 | 0
| 2. Industrial Processes |  | 936.9171 |  | 0.46511 | 4.0466 | 0.4185 | 0.3905 | 0.6805 | 0.6805 | 0.001925 | 0.0013585 | 0 | 0 | 16.25 | 26.99
| A. Mineral Products |  | 936.9171 |  | 0 | 0 | [6 empty] | 0 | 0 | 4.54 | 0
| B. Chemical Industry |  | 0 |  | 0.21603 | 4.0466 | 0 | 0 | 0 | 0 | 0 | 0 | 0 | 0 | 9.5 | 9.72
| C. Metal Production |  | 0 |  | 0.24909 | 0 |  |  |  | 0 |  | 0 | 0 | 0 | 0.71 | 6.47
| D. Other Production |  | NE | [9 empty] | 0 | 0 | 1.5 | 10.8
| E. Production of Halocarbons and SF6 | [6 empty] | 0 |  | 0 |  | 0
| F. Consumption of Halocarbons and SF6 | [5 empty] | 0.4185 | 0.3905 | 0.6805 | 0.6805 | 0.001925 | 0.0013585
| G. Other |  | 0 |  | 0 | 0 | 0 | 0 | 0 | 0 | 0 | 0 | 0 | 0 | 0 | 0
| 3. Solvent and Other Product Use |  | 0 |  |  | 0.2 | [6 empty] | NO | NO | 43.2 | NO
| 4. Agriculture |  | 2320.6781 | 0 | 89.5569 | 13.5184 | [6 empty] | 0 | 0 | 0 | 0
| A. Enteric Fermentation |  |  |  | 80.7817
| B. Manure Management |  |  |  | 8.7752 | 1.6777 | [8 empty] | 0
| C. Rice Cultivation |  |  |  | 0 | [9 empty] | NO
| D. Agricultural Soils |  | 2320.6781 | 0 | 0 | 11.8407 | [8 empty] | NE
| E. Prescribed Burning of Savannas |  |  |  | 0 | 0 | [6 empty] | NO | NO | NO
| F. Field Burning of Agricultural Residues |  |  |  | 0 | 0 | [6 empty] | 0 | 0 | 0
| G. Other |  |  |  | 0 | 0 | [6 empty] | 0 | 0 | 0 | NO
| 5. Land-Use Change and Forestry |  | 0 | -31893.5151 | 0 | 0 | [6 empty] | 0 | 0 | 0 | 0
| A. Changes in Forest and Other Woody Biomass Stocks |  | 0 | -31893.5151
| B. Forest and Grassland Conversion |  | 0 |  | 0 | 0 | [6 empty] | 0 | 0 | NO
| C. Abandonment of Managed Lands |  | 0 | 0
| D. CO2 Emissions and Removals from Soil |  | 0 | 0
| E. Other |  | 0 | 0 | 0 | 0 | [6 empty] | 0 | 0 | NO | NO
| 6. Waste |  | 0 |  | 149.1856 | 0.33146 | [6 empty] | 0 | 0 | 2 | 0
| A. Solid Waste Disposal on Land |  | 0 |  | 147.6885 | [8 empty] | 0 | 0.75
| B. Wastewater Handling |  |  |  | 1.4971 | 0.33146 | [6 empty] | 0 | 0 | 1.25
| C. Waste Incineration |  | IE |  | IE | IE | [6 empty] | IE | IE | IE | IE
| D. Other |  | 0 |  | 0 | 0 | [6 empty] | 0 | 0 | 0 | 0
| 7. Other |  | 607.5059 | 0 | 0 | 0 | 0 | 0 | 0 | 0 | 0 | 0 | 0 | 0 | 0 | 0
Memo Items:
| International Bunkers |  | 2975 |  | 1.065 | 1.249 | [6 empty] | 42.14 | 9.42 | 6.5 | 16.39
| Aviation |  | 811 |  | 1.008 | 0.366 | [6 empty] | 2.29 | 4.58 | 0.23 | 0.42
| Marine |  | 2164 |  | 0.057 | 0.883 | [6 empty] | 39.85 | 4.84 | 6.27 | 15.97
| Multilateral Operations |  | 0 |  | 0 | 0 | [6 empty] | NO | NO | NO | NO
| CO2 Emissions from Biomass |  | 16932.052
1993
| GREENHOUSE GAS SOURCE AND SINK |  | CO2 | CO2 | CH4 | N2O | HFCs |  | PFCs |  | SF6 |  | NOx | CO | NMVOC | SO2
| CATEGORIES |  | emissions | removals |  |  | P | A | P | A | P | A
|  |  | (Gg) |  |  |  | CO2 equivalent (Gg) |  |  |  | (Gg)
| Total National Emissions and Removals |  | 59172.0927 | -29116.3305 | 237.5203 | 24.1291 | 0.4269 | 0.3835 | 0.7545 | 0.7545 | 0.000187 | 0.0010995 | 281.97 | 446.82 | 195.87 | 122.48
| 1. Energy |  | 55593.192 |  | 16.3021 | 5.6265 | [6 empty] | 281.97 | 446.82 | 136.53 | 98.89
| A. Fuel Combustion | Reference Approach | 52752.1045
|  | Sectoral Approach | 52035.04 |  | 15.1021 | 5.6265 | [6 empty] | 281.97 | 446.82 | 95.83 | 98.89
| 1. Energy Industries |  | 19945.04 |  | 1.4431 | 1.3958 | [6 empty] | 53.7 | 5.83 | 0.02 | 52.55
| 2. Manufacturing Industries and Construction |  | 13204.8 |  | 2.423 | 1.3246 | [6 empty] | 41.79 | 41.86 | 0.6 | 32.71
| 3. Transport |  | 10963.4 |  | 3.124 | 1.8356 | [6 empty] | 148.87 | 333.19 | 55.6 | 5.38
| 4. Other Sectors |  | 6607.6 |  | 8.013 | 0.72906 | [6 empty] | 25.43 | 62.3 | 38.32 | 7.84
| 5. Other |  | 1314.2 |  | 0.099 | 0.34146 | [6 empty] | 12.18 | 3.64 | 1.29 | 0.41
| B. Fugitive Emissions from Fuels |  | 3558.152 |  | 1.2 | 0 | [6 empty] | 0 | 0 | 40.7 | 0
| 1. Solid Fuels |  | 3500 |  | 1 | 0 | [6 empty] | 0 | 0 | 0 | 0
| 2. Oil and Natural Gas |  | 58.152 |  | 0.2 | 0 | [6 empty] | 0 | 0 | 40.7 | 0
| 2. Industrial Processes |  | 793.0686 |  | 0.63333 | 4.2038 | 0.4269 | 0.3835 | 0.7545 | 0.7545 | 0.000187 | 0.0010995 | 0 | 0 | 17.59 | 23.59
| A. Mineral Products |  | 793.0686 |  | 0 | 0 | [6 empty] | 0 | 0 | 6.18 | 0
| B. Chemical Industry |  | 0 |  | 0.19653 | 4.2038 | 0 | 0 | 0 | 0 | 0 | 0 | 0 | 0 | 9.2 | 7.79
| C. Metal Production |  | 0 |  | 0.4368 | 0 |  |  |  | 0 |  | 0 | 0 | 0 | 0.71 | 5.07
| D. Other Production |  | NE | [9 empty] | 0 | 0 | 1.5 | 10.73
| E. Production of Halocarbons and SF6 | [6 empty] | 0 |  | 0 |  | 0
| F. Consumption of Halocarbons and SF6 | [5 empty] | 0.4269 | 0.3835 | 0.7545 | 0.7545 | 0.000187 | 0.0010995
| G. Other |  | 0 |  | 0 | 0 | 0 | 0 | 0 | 0 | 0 | 0 | 0 | 0 | 0 | 0
| 3. Solvent and Other Product Use |  | 0 |  |  | 0.2 | [6 empty] | NO | NO | 39.75 | NO
| 4. Agriculture |  | 2229.855 | 0 | 89.6098 | 13.7797 | [6 empty] | 0 | 0 | 0 | 0
| A. Enteric Fermentation |  |  |  | 80.8826
| B. Manure Management |  |  |  | 8.7273 | 1.6831 | [8 empty] | 0
| C. Rice Cultivation |  |  |  | 0 | [9 empty] | NO
| D. Agricultural Soils |  | 2229.855 | 0 | 0 | 12.0966 | [8 empty] | NE
| E. Prescribed Burning of Savannas |  |  |  | 0 | 0 | [6 empty] | NO | NO | NO
| F. Field Burning of Agricultural Residues |  |  |  | 0 | 0 | [6 empty] | 0 | 0 | 0
| G. Other |  |  |  | 0 | 0 | [6 empty] | 0 | 0 | 0 | NO
| 5. Land-Use Change and Forestry |  | 0 | -29116.3305 | 0 | 0 | [6 empty] | 0 | 0 | 0 | 0
| A. Changes in Forest and Other Woody Biomass Stocks |  | 0 | -29116.3305
| B. Forest and Grassland Conversion |  | 0 |  | 0 | 0 | [6 empty] | 0 | 0 | NO
| C. Abandonment of Managed Lands |  | 0 | 0
| D. CO2 Emissions and Removals from Soil |  | 0 | 0
| E. Other |  | 0 | 0 | 0 | 0 | [6 empty] | 0 | 0 | NO | NO
| 6. Waste |  | 0 |  | 130.9751 | 0.31909 | [6 empty] | 0 | 0 | 2 | 0
| A. Solid Waste Disposal on Land |  | 0 |  | 129.4135 | [8 empty] | 0 | 0.75
| B. Wastewater Handling |  |  |  | 1.5616 | 0.31909 | [6 empty] | 0 | 0 | 1.25
| C. Waste Incineration |  | IE |  | IE | IE | [6 empty] | IE | IE | IE | IE
| D. Other |  | 0 |  | 0 | 0 | [6 empty] | 0 | 0 | 0 | 0
| 7. Other |  | 555.9772 | 0 | 0 | 0 | 0 | 0 | 0 | 0 | 0 | 0 | 0 | 0 | 0 | 0
Memo Items:
| International Bunkers |  | 2457 |  | 0.992 | 1.038 | [6 empty] | 32.22 | 8.1 | 5.05 | 11.82
| Aviation |  | 762 |  | 0.947 | 0.344 | [6 empty] | 2.15 | 4.3 | 0.13 | 0.4
| Marine |  | 1695 |  | 0.045 | 0.694 | [6 empty] | 30.07 | 3.8 | 4.92 | 11.42
| Multilateral Operations |  | 0 |  | 0 | 0 | [6 empty] | NO | NO | NO | NO
| CO2 Emissions from Biomass |  | 19961
1994
| GREENHOUSE GAS SOURCE AND SINK |  | CO2 | CO2 | CH4 | N2O | HFCs |  | PFCs |  | SF6 |  | NOx | CO | NMVOC | SO2
| CATEGORIES |  | emissions | removals |  |  | P | A | P | A | P | A
|  |  | (Gg) |  |  |  | CO2 equivalent (Gg) |  |  |  | (Gg)
| Total National Emissions and Removals |  | 65467.5756 | -17259.4363 | 221.8269 | 24.4882 | 86.6325 | 6.8079 | 0.8285 | 0.8285 | 0.00027 | 0.0010968 | 281.51 | 433.24 | 190.6829 | 114.54
| 1. Energy |  | 61870.68 |  | 17.293 | 5.8863 | [6 empty] | 281.51 | 433.24 | 135.1 | 90.03
| A. Fuel Combustion | Reference Approach | 63761.2617
|  | Sectoral Approach | 58330.7 |  | 16.093 | 5.8863 | [6 empty] | 281.51 | 433.24 | 96.6 | 90.03
| 1. Energy Industries |  | 24644.8 |  | 1.792 | 1.6053 | [6 empty] | 55.07 | 6.81 | 0.02 | 51.5
| 2. Manufacturing Industries and Construction |  | 13986.6 |  | 2.432 | 1.3602 | [6 empty] | 43.59 | 40.54 | 0.6 | 27.15
| 3. Transport |  | 11366.1 |  | 3.057 | 1.8718 | [6 empty] | 146 | 317.11 | 53.43 | 3.9
| 4. Other Sectors |  | 6882.5 |  | 8.713 | 0.67986 | [6 empty] | 23.72 | 64.83 | 41.16 | 7.13
| 5. Other |  | 1450.7 |  | 0.099 | 0.36902 | [6 empty] | 13.13 | 3.95 | 1.39 | 0.35
| B. Fugitive Emissions from Fuels |  | 3539.98 |  | 1.2 | 0 | [6 empty] | 0 | 0 | 38.5 | 0
| 1. Solid Fuels |  | 3500 |  | 1 | 0 | [6 empty] | 0 | 0 | 0 | 0
| 2. Oil and Natural Gas |  | 39.98 |  | 0.2 | 0 | [6 empty] | 0 | 0 | 38.5 | 0
| 2. Industrial Processes |  | 836.2514 |  | 0.63803 | 4.3518 | 86.6325 | 6.8079 | 0.8285 | 0.8285 | 0.00027 | 0.0010968 | 0 | 0 | 15.6329 | 24.51
| A. Mineral Products |  | 836.2514 |  | 0 | 0 | [6 empty] | 0 | 0 | 4.5229 | 0
| B. Chemical Industry |  | 0 |  | 0.17703 | 4.3518 | 0 | 0 | 0 | 0 | 0 | 0 | 0 | 0 | 8.9 | 8.03
| C. Metal Production |  | 0 |  | 0.461 | 0 |  |  |  | 0 |  | 0 | 0 | 0 | 0.71 | 7.69
| D. Other Production |  | NE | [9 empty] | 0 | 0 | 1.5 | 8.79
| E. Production of Halocarbons and SF6 | [6 empty] | 0 |  | 0 |  | 0
| F. Consumption of Halocarbons and SF6 | [5 empty] | 86.6325 | 6.8079 | 0.8285 | 0.8285 | 0.00027 | 0.0010968
| G. Other |  | 0 |  | 0 | 0 | 0 | 0 | 0 | 0 | 0 | 0 | 0 | 0 | 0 | 0
| 3. Solvent and Other Product Use |  | 0 |  |  | 0.2 | [6 empty] | NO | NO | 37.95 | NO
| 4. Agriculture |  | 2069.1208 | 0 | 89.5389 | 13.7313 | [6 empty] | 0 | 0 | 0 | 0
| A. Enteric Fermentation |  |  |  | 80.7224
| B. Manure Management |  |  |  | 8.8165 | 1.6866 | [8 empty] | 0
| C. Rice Cultivation |  |  |  | 0 | [9 empty] | NO
| D. Agricultural Soils |  | 2069.1208 | 0 | 0 | 12.0446 | [8 empty] | NE
| E. Prescribed Burning of Savannas |  |  |  | 0 | 0 | [6 empty] | NO | NO | NO
| F. Field Burning of Agricultural Residues |  |  |  | 0 | 0 | [6 empty] | 0 | 0 | 0
| G. Other |  |  |  | 0 | 0 | [6 empty] | 0 | 0 | 0 | NO
| 5. Land-Use Change and Forestry |  | 0 | -17259.4363 | 0 | 0 | [6 empty] | 0 | 0 | 0 | 0
| A. Changes in Forest and Other Woody Biomass Stocks |  | 0 | -17259.4363
| B. Forest and Grassland Conversion |  | 0 |  | 0 | 0 | [6 empty] | 0 | 0 | NO
| C. Abandonment of Managed Lands |  | 0 | 0
| D. CO2 Emissions and Removals from Soil |  | 0 | 0
| E. Other |  | 0 | 0 | 0 | 0 | [6 empty] | 0 | 0 | NO | NO
| 6. Waste |  | 0 |  | 114.3569 | 0.31889 | [6 empty] | 0 | 0 | 2 | 0
| A. Solid Waste Disposal on Land |  | 0 |  | 112.7343 | [8 empty] | 0 | 0.75
| B. Wastewater Handling |  |  |  | 1.6226 | 0.31889 | [6 empty] | 0 | 0 | 1.25
| C. Waste Incineration |  | IE |  | IE | IE | [6 empty] | IE | IE | IE | IE
| D. Other |  | 0 |  | 0 | 0 | [6 empty] | 0 | 0 | 0 | 0
| 7. Other |  | 691.5233 | 0 | 0 | 0 | 0 | 0 | 0 | 0 | 0 | 0 | 0 | 0 | 0 | 0
Memo Items:
| International Bunkers |  | 2120 |  | 1.031 | 0.905 | [6 empty] | 24.69 | 7.5 | 3.98 | 8.04
| Aviation |  | 802 |  | 0.997 | 0.363 | [6 empty] | 2.27 | 4.53 | 0.14 | 0.11
| Marine |  | 1318 |  | 0.034 | 0.542 | [6 empty] | 22.42 | 2.97 | 3.84 | 7.93
| Multilateral Operations |  | 0 |  | 0 | 0 | [6 empty] | NO | NO | NO | NO
| CO2 Emissions from Biomass |  | 20985
1995
| GREENHOUSE GAS SOURCE AND SINK |  | CO2 | CO2 | CH4 | N2O | HFCs |  | PFCs |  | SF6 |  | NOx | CO | NMVOC | SO2
| CATEGORIES |  | emissions | removals |  |  | P | A | P | A | P | A
|  |  | (Gg) |  |  |  | CO2 equivalent (Gg) |  |  |  | (Gg)
| Total National Emissions and Removals |  | 62683.7042 | -14687.3467 | 221.126 | 25.1493 | 201.9599 | 30.0206 | 0.9025 | 0.9025 | 0.00538 | 0.0005829 | 258.84 | 423.96 | 181.7307 | 96.55
| 1. Energy |  | 59421.36 |  | 22.874 | 6.3264 | [6 empty] | 258.84 | 423.96 | 130.12 | 77.68
| A. Fuel Combustion | Reference Approach | 56298.4154
|  | Sectoral Approach | 55881.8 |  | 21.674 | 6.3264 | [6 empty] | 258.84 | 423.96 | 92.62 | 77.68
| 1. Energy Industries |  | 22455.6 |  | 1.648 | 1.6129 | [6 empty] | 41.43 | 7.77 | 0.03 | 42.17
| 2. Manufacturing Industries and Construction |  | 13866.3 |  | 2.606 | 1.8131 | [6 empty] | 41.68 | 45.16 | 0.5 | 24.46
| 3. Transport |  | 11125.1 |  | 2.983 | 1.801 | [6 empty] | 138.55 | 306.12 | 52.47 | 3.21
| 4. Other Sectors |  | 6679.4 |  | 14.299 | 0.72195 | [6 empty] | 23.74 | 60.87 | 38.23 | 6.33
| 5. Other |  | 1755.4 |  | 0.138 | 0.37751 | [6 empty] | 13.44 | 4.04 | 1.39 | 1.51
| B. Fugitive Emissions from Fuels |  | 3539.56 |  | 1.2 | 0 | [6 empty] | 0 | 0 | 37.5 | 0
| 1. Solid Fuels |  | 3500 |  | 1 | 0 | [6 empty] | 0 | 0 | 0 | 0
| 2. Oil and Natural Gas |  | 39.56 |  | 0.2 | 0 | [6 empty] | 0 | 0 | 37.5 | 0
| 2. Industrial Processes |  | 836.3855 |  | 0.68525 | 4.4968 | 201.9599 | 30.0206 | 0.9025 | 0.9025 | 0.00538 | 0.0005829 | 0 | 0 | 14.1607 | 18.87
| A. Mineral Products |  | 836.3855 |  | 0 | 0 | [6 empty] | 0 | 0 | 3.3507 | 0
| B. Chemical Industry |  | 0 |  | 0.22525 | 4.4968 | 0 | 0 | 0 | 0 | 0 | 0 | 0 | 0 | 8.6 | 7.3
| C. Metal Production |  | 0 |  | 0.46 | 0 |  |  |  | 0 |  | 0 | 0 | 0 | 0.71 | 4.29
| D. Other Production |  | NE | [9 empty] | 0 | 0 | 1.5 | 7.28
| E. Production of Halocarbons and SF6 | [6 empty] | 0 |  | 0 |  | 0
| F. Consumption of Halocarbons and SF6 | [5 empty] | 201.9599 | 30.0206 | 0.9025 | 0.9025 | 0.00538 | 0.0005829
| G. Other |  | 0 |  | 0 | 0 | 0 | 0 | 0 | 0 | 0 | 0 | 0 | 0 | 0 | 0
| 3. Solvent and Other Product Use |  | 0 |  |  | 0.2 | [6 empty] | NO | NO | 35.45 | NO
| 4. Agriculture |  | 1726.4657 | 0 | 86.2851 | 13.81 | [6 empty] | 0 | 0 | 0 | 0
| A. Enteric Fermentation |  |  |  | 75.9356
| B. Manure Management |  |  |  | 10.3494 | 1.5031 | [8 empty] | 0
| C. Rice Cultivation |  |  |  | 0 | [9 empty] | NO
| D. Agricultural Soils |  | 1726.4657 | 0 | 0 | 12.3069 | [8 empty] | NE
| E. Prescribed Burning of Savannas |  |  |  | 0 | 0 | [6 empty] | NO | NO | NO
| F. Field Burning of Agricultural Residues |  |  |  | 0 | 0 | [6 empty] | 0 | 0 | 0
| G. Other |  |  |  | 0 | 0 | [6 empty] | 0 | 0 | 0 | NO
| 5. Land-Use Change and Forestry |  | 0 | -14687.3467 | 0 | 0 | [6 empty] | 0 | 0 | 0 | 0
| A. Changes in Forest and Other Woody Biomass Stocks |  | 0 | -14687.3467
| B. Forest and Grassland Conversion |  | 0 |  | 0 | 0 | [6 empty] | 0 | 0 | NO
| C. Abandonment of Managed Lands |  | 0 | 0
| D. CO2 Emissions and Removals from Soil |  | 0 | 0
| E. Other |  | 0 | 0 | 0 | 0 | [6 empty] | 0 | 0 | NO | NO
| 6. Waste |  | 0 |  | 111.2817 | 0.31608 | [6 empty] | 0 | 0 | 2 | 0
| A. Solid Waste Disposal on Land |  | 0 |  | 109.6593 | [8 empty] | 0 | 0.75
| B. Wastewater Handling |  |  |  | 1.6224 | 0.31608 | [6 empty] | 0 | 0 | 1.25
| C. Waste Incineration |  | IE |  | IE | IE | [6 empty] | IE | IE | IE | IE
| D. Other |  | 0 |  | 0 | 0 | [6 empty] | 0 | 0 | 0 | 0
| 7. Other |  | 699.493 | 0 | 0 | 0 | 0 | 0 | 0 | 0 | 0 | 0 | 0 | 0 | 0 | 0
Memo Items:
| International Bunkers |  | 1911 |  | 1.107 | 0.823 | [6 empty] | 19.17 | 7.26 | 3.21 | 5.36
| Aviation |  | 867 |  | 1.079 | 0.392 | [6 empty] | 2.45 | 4.9 | 0.15 | 0.11
| Marine |  | 1044 |  | 0.028 | 0.431 | [6 empty] | 16.72 | 2.36 | 3.06 | 5.25
| Multilateral Operations |  | 0 |  | 0 | 0 | [6 empty] | NO | NO | NO | NO
| CO2 Emissions from Biomass |  | 23051.1
1996
| GREENHOUSE GAS SOURCE AND SINK |  | CO2 | CO2 | CH4 | N2O | HFCs |  | PFCs |  | SF6 |  | NOx | CO | NMVOC | SO2
| CATEGORIES |  | emissions | removals |  |  | P | A | P | A | P | A
|  |  | (Gg) |  |  |  | CO2 equivalent (Gg) |  |  |  | (Gg)
| Total National Emissions and Removals |  | 68130.0204 | -21032.44 | 212.6625 | 25.3122 | 324.6713 | 77.9896 | 0.9025 | 1.0505 | 0.00538 | 0.0005829 | 268.08 | 462.56 | 206.9486 | 105.07
| 1. Energy |  | 64743.88 |  | 24.005 | 6.9138 | [6 empty] | 268.08 | 462.56 | 158.81 | 89.76
| A. Fuel Combustion | Reference Approach | 59839.0181
|  | Sectoral Approach | 61220.1 |  | 22.417 | 6.9138 | [6 empty] | 268.08 | 462.56 | 123.36 | 89.76
| 1. Energy Industries |  | 27508.8 |  | 1.888 | 2.0596 | [6 empty] | 50.75 | 8.25 | 0.02 | 48.44
| 2. Manufacturing Industries and Construction |  | 13533.8 |  | 2.61 | 1.7456 | [6 empty] | 40.75 | 41.99 | 0.6 | 26.25
| 3. Transport |  | 10994.1 |  | 2.933 | 1.9362 | [6 empty] | 135.26 | 298.63 | 47.96 | 2.67
| 4. Other Sectors |  | 6483.3 |  | 14.672 | 0.73491 | [6 empty] | 25.19 | 108.29 | 72.99 | 5.82
| 5. Other |  | 2700.1 |  | 0.314 | 0.43742 | [6 empty] | 16.13 | 5.4 | 1.79 | 6.58
| B. Fugitive Emissions from Fuels |  | 3523.78 |  | 1.588 | 0 | [6 empty] | 0 | 0 | 35.45 | 0
| 1. Solid Fuels |  | 3500 |  | 1 | 0 | [6 empty] | 0 | 0 | 0 | 0
| 2. Oil and Natural Gas |  | 23.78 |  | 0.588 | 0 | [6 empty] | 0 | 0 | 35.45 | 0
| 2. Industrial Processes |  | 862.6077 |  | 0.68531 | 4.4973 | 324.6713 | 77.9896 | 0.9025 | 1.0505 | 0.00538 | 0.0005829 | 0 | 0 | 12.6886 | 15.31
| A. Mineral Products |  | 862.6077 |  | 0 | 0 | [6 empty] | 0 | 0 | 2.1786 | 0
| B. Chemical Industry |  | 0 |  | 0.23031 | 4.4973 | 0 | 0 | 0 | 0 | 0 | 0 | 0 | 0 | 8.3 | 5.07
| C. Metal Production |  | 0 |  | 0.455 | 0 |  |  |  | 0 |  | 0 | 0 | 0 | 0.71 | 3.5
| D. Other Production |  | NE | [9 empty] | 0 | 0 | 1.5 | 6.74
| E. Production of Halocarbons and SF6 | [6 empty] | 0 |  | 0 |  | 0
| F. Consumption of Halocarbons and SF6 | [5 empty] | 324.6713 | 77.9896 | 0.9025 | 1.0505 | 0.00538 | 0.0005829
| G. Other |  | 0 |  | 0 | 0 | 0 | 0 | 0 | 0 | 0 | 0 | 0 | 0 | 0 | 0
| 3. Solvent and Other Product Use |  | 0 |  |  | 0.2 | [6 empty] | NO | NO | 33.45 | NO
| 4. Agriculture |  | 1825.0712 | 0 | 86.5224 | 13.3972 | [6 empty] | 0 | 0 | 0 | 0
| A. Enteric Fermentation |  |  |  | 76.2113
| B. Manure Management |  |  |  | 10.3111 | 1.4853 | [8 empty] | 0
| C. Rice Cultivation |  |  |  | 0 | [9 empty] | NO
| D. Agricultural Soils |  | 1825.0712 | 0 | 0 | 11.9119 | [8 empty] | NE
| E. Prescribed Burning of Savannas |  |  |  | 0 | 0 | [6 empty] | NO | NO | NO
| F. Field Burning of Agricultural Residues |  |  |  | 0 | 0 | [6 empty] | 0 | 0 | 0
| G. Other |  |  |  | 0 | 0 | [6 empty] | 0 | 0 | 0 | NO
| 5. Land-Use Change and Forestry |  | 0 | -21032.44 | 0 | 0 | [6 empty] | 0 | 0 | 0 | 0
| A. Changes in Forest and Other Woody Biomass Stocks |  | 0 | -21032.44
| B. Forest and Grassland Conversion |  | 0 |  | 0 | 0 | [6 empty] | 0 | 0 | NO
| C. Abandonment of Managed Lands |  | 0 | 0
| D. CO2 Emissions and Removals from Soil |  | 0 | 0
| E. Other |  | 0 | 0 | 0 | 0 | [6 empty] | 0 | 0 | NO | NO
| 6. Waste |  | 0 |  | 101.4498 | 0.30391 | [6 empty] | 0 | 0 | 2 | 0
| A. Solid Waste Disposal on Land |  | 0 |  | 99.8544 | [8 empty] | 0 | 0.75
| B. Wastewater Handling |  |  |  | 1.5954 | 0.30391 | [6 empty] | 0 | 0 | 1.25
| C. Waste Incineration |  | IE |  | IE | IE | [6 empty] | IE | IE | IE | IE
| D. Other |  | 0 |  | 0 | 0 | [6 empty] | 0 | 0 | 0 | 0
| 7. Other |  | 698.4614 | 0 | 0 | 0 | 0 | 0 | 0 | 0 | 0 | 0 | 0 | 0 | 0 | 0
Memo Items:
| International Bunkers |  | 2138 |  | 1.222 | 0.92 | [6 empty] | 22.28 | 8.08 | 3.61 | 7.17
| Aviation |  | 957 |  | 1.19 | 0.433 | [6 empty] | 2.7 | 5.41 | 0.16 | 0.13
| Marine |  | 1181 |  | 0.032 | 0.487 | [6 empty] | 19.58 | 2.67 | 3.45 | 7.04
| Multilateral Operations |  | 0 |  | 0 | 0 | [6 empty] | NO | NO | NO | NO
| CO2 Emissions from Biomass |  | 22926.7
1997
| GREENHOUSE GAS SOURCE AND SINK |  | CO2 | CO2 | CH4 | N2O | HFCs |  | PFCs |  | SF6 |  | NOx | CO | NMVOC | SO2
| CATEGORIES |  | emissions | removals |  |  | P | A | P | A | P | A
|  |  | (Gg) |  |  |  | CO2 equivalent (Gg) |  |  |  | (Gg)
| Total National Emissions and Removals |  | 66842.2214 | -12637.13 | 203.9632 | 26.0213 | 563.3021 | 167.9337 | 0.9025 | 1.3465 | 0.00694 | 0.00067225 | 259.82 | 460.34 | 203.575 | 99.29
| 1. Energy |  | 63341.156 |  | 23.307 | 7.8901 | [6 empty] | 259.82 | 460.34 | 157.33 | 84.09
| A. Fuel Combustion | Reference Approach | 59893.8049
|  | Sectoral Approach | 59814.7 |  | 21.897 | 7.8901 | [6 empty] | 259.82 | 460.34 | 121.93 | 84.09
| 1. Energy Industries |  | 24672.5 |  | 1.721 | 1.9328 | [6 empty] | 47.24 | 8.34 | 0 | 46.92
| 2. Manufacturing Industries and Construction |  | 15194.1 |  | 2.27 | 2.7826 | [6 empty] | 41.8 | 50.28 | 0.6 | 26.4
| 3. Transport |  | 11531.3 |  | 2.958 | 2.0157 | [6 empty] | 130.98 | 287.71 | 46.2 | 1.89
| 4. Other Sectors |  | 6597.5 |  | 14.756 | 0.77484 | [6 empty] | 25.8 | 109.19 | 73.47 | 3.78
| 5. Other |  | 1819.3 |  | 0.192 | 0.3842 | [6 empty] | 14 | 4.82 | 1.66 | 5.1
| B. Fugitive Emissions from Fuels |  | 3526.456 |  | 1.41 | 0 | [6 empty] | 0 | 0 | 35.4 | 0
| 1. Solid Fuels |  | 3500 |  | 1 | 0 | [6 empty] | 0 | 0 | 0 | 0
| 2. Oil and Natural Gas |  | 26.456 |  | 0.41 | 0 | [6 empty] | 0 | 0 | 35.4 | 0
| 2. Industrial Processes |  | 878.4716 |  | 0.6228 | 4.5248 | 563.3021 | 167.9337 | 0.9025 | 1.3465 | 0.00694 | 0.00067225 | 0 | 0 | 11.595 | 15.2
| A. Mineral Products |  | 878.4716 |  | 0 | 0 | [6 empty] | 0 | 0 | 1.385 | 0
| B. Chemical Industry |  | 0 |  | 0.1833 | 4.5248 | 0 | 0 | 0 | 0 | 0 | 0 | 0 | 0 | 8 | 5.1
| C. Metal Production |  | 0 |  | 0.4395 | 0 |  |  |  | 0 |  | 0 | 0 | 0 | 0.71 | 3.4
| D. Other Production |  | NE | [9 empty] | 0 | 0 | 1.5 | 6.7
| E. Production of Halocarbons and SF6 | [6 empty] | 0 |  | 0 |  | 0
| F. Consumption of Halocarbons and SF6 | [5 empty] | 563.3021 | 167.9337 | 0.9025 | 1.3465 | 0.00694 | 0.00067225
| G. Other |  | 0 |  | 0 | 0 | 0 | 0 | 0 | 0 | 0 | 0 | 0 | 0 | 0 | 0
| 3. Solvent and Other Product Use |  | 0 |  |  | 0.2 | [6 empty] | NO | NO | 32.65 | NO
| 4. Agriculture |  | 2064.9569 | 0 | 87.7697 | 13.1088 | [6 empty] | 0 | 0 | 0 | 0
| A. Enteric Fermentation |  |  |  | 77.0796
| B. Manure Management |  |  |  | 10.6901 | 1.4852 | [8 empty] | 0
| C. Rice Cultivation |  |  |  | 0 | [9 empty] | NE
| D. Agricultural Soils |  | 2064.9569 | 0 | 0 | 11.6236 | [8 empty] | NE
| E. Prescribed Burning of Savannas |  |  |  | 0 | 0 | [6 empty] | NO | NO | NO
| F. Field Burning of Agricultural Residues |  |  |  | 0 | 0 | [6 empty] | 0 | 0 | 0
| G. Other |  |  |  | 0 | 0 | [6 empty] | 0 | 0 | 0 | NO
| 5. Land-Use Change and Forestry |  | 0 | -12637.13 | 0 | 0 | [6 empty] | 0 | 0 | 0 | 0
| A. Changes in Forest and Other Woody Biomass Stocks |  | 0 | -12637.13
| B. Forest and Grassland Conversion |  | 0 |  | 0 | 0 | [6 empty] | 0 | 0 | NO
| C. Abandonment of Managed Lands |  | 0 | 0
| D. CO2 Emissions and Removals from Soil |  | 0 | 0
| E. Other |  | 0 | 0 | 0 | 0 | [6 empty] | 0 | 0 | NO | NO
| 6. Waste |  | 0 |  | 92.2637 | 0.29753 | [6 empty] | 0 | 0 | 2 | 0
| A. Solid Waste Disposal on Land |  | 0 |  | 90.7051 | [8 empty] | 0 | 0.75
| B. Wastewater Handling |  |  |  | 1.5586 | 0.29753 | [6 empty] | 0 | 0 | 1.25
| C. Waste Incineration |  | IE |  | IE | IE | [6 empty] | IE | IE | IE | IE
| D. Other |  | 0 |  | 0 | 0 | [6 empty] | 0 | 0 | 0 | 0
| 7. Other |  | 557.6368 | 0 | 0 | 0 | 0 | 0 | 0 | 0 | 0 | 0 | 0 | 0 | 0 | 0
Memo Items:
| International Bunkers |  | 2251 |  | 1.233 | 0.965 | [6 empty] | 24.27 | 8.35 | 3.91 | 8.02
| Aviation |  | 965 |  | 1.199 | 0.436 | [6 empty] | 2.73 | 5.45 | 0.16 | 0.13
| Marine |  | 1286 |  | 0.034 | 0.529 | [6 empty] | 21.54 | 2.9 | 3.75 | 7.89
| Multilateral Operations |  | 0 |  | 0 | 0 | [6 empty] | NO | NO | NO | NO
| CO2 Emissions from Biomass |  | 26524
1998
| GREENHOUSE GAS SOURCE AND SINK |  | CO2 | CO2 | CH4 | N2O | HFCs |  | PFCs |  | SF6 |  | NOx | CO | NMVOC | SO2
| CATEGORIES |  | emissions | removals |  |  | P | A | P | A | P | A
|  |  | (Gg) |  |  |  | CO2 equivalent (Gg) |  |  |  | (Gg)
| Total National Emissions and Removals |  | 64600.7167 | -9712.582 | 193.3924 | 25.5223 | 705.7732 | 246.4536 | 0.9025 | 0.9025 | 0.00404 | 0.00049437 | 252.97 | 452.13 | 160.2164 | 89.17
| 1. Energy |  | 60928.056 |  | 23.566 | 7.9953 | [6 empty] | 252.97 | 452.13 | 114.22 | 72.31
| A. Fuel Combustion | Reference Approach | 59469.3905
|  | Sectoral Approach | 57403.7 |  | 21.963 | 7.9953 | [6 empty] | 252.97 | 452.13 | 79.22 | 72.31
| 1. Energy Industries |  | 21394.5 |  | 1.598 | 1.883 | [6 empty] | 39.38 | 9.25 | 0 | 38.07
| 2. Manufacturing Industries and Construction |  | 15281.8 |  | 2.258 | 2.8278 | [6 empty] | 43.5 | 50.83 | 0.7 | 25.08
| 3. Transport |  | 12299 |  | 2.934 | 2.4495 | [6 empty] | 141.35 | 280.92 | 45.7 | 2.05
| 4. Other Sectors |  | 6658.6 |  | 14.909 | 0.76766 | [6 empty] | 25.97 | 109.85 | 32.55 | 4.77
| 5. Other |  | 1769.8 |  | 0.264 | 0.067296 | [6 empty] | 2.77 | 1.28 | 0.27 | 2.34
| B. Fugitive Emissions from Fuels |  | 3524.356 |  | 1.603 | 0 | [6 empty] | 0 | 0 | 35 | 0
| 1. Solid Fuels |  | 3500 |  | 1 | 0 | [6 empty] | 0 | 0 | 0 | 0
| 2. Oil and Natural Gas |  | 24.356 |  | 0.603 | 0 | [6 empty] | 0 | 0 | 35 | 0
| 2. Industrial Processes |  | 921.3655 |  | 0.71085 | 4.2609 | 705.7732 | 246.4536 | 0.9025 | 0.9025 | 0.00404 | 0.00049437 | 0 | 0 | 11.0464 | 16.86
| A. Mineral Products |  | 921.3655 |  | 0 | 0 | [6 empty] | 0 | 0 | 1.1864 | 0
| B. Chemical Industry |  | 0 |  | 0.25485 | 4.2609 | 0 | 0 | 0 | 0 | 0 | 0 | 0 | 0 | 7.65 | 5.95
| C. Metal Production |  | 0 |  | 0.456 | 0 |  |  |  | 0 |  | 0 | 0 | 0 | 0.71 | 4.48
| D. Other Production |  | NE | [9 empty] | 0 | 0 | 1.5 | 6.43
| E. Production of Halocarbons and SF6 | [6 empty] | 0 |  | 0 |  | 0
| F. Consumption of Halocarbons and SF6 | [5 empty] | 705.7732 | 246.4536 | 0.9025 | 0.9025 | 0.00404 | 0.00049437
| G. Other |  | 0 |  | 0 | 0 | 0 | 0 | 0 | 0 | 0 | 0 | 0 | 0 | 0 | 0
| 3. Solvent and Other Product Use |  | 0 |  |  | 0.2 | [6 empty] | NO | NO | 32.95 | NO
| 4. Agriculture |  | 2031.2475 | 0 | 85.6606 | 12.785 | [6 empty] | 0 | 0 | 0 | 0
| A. Enteric Fermentation |  |  |  | 75.275
| B. Manure Management |  |  |  | 10.3856 | 1.4208 | [8 empty] | 0
| C. Rice Cultivation |  |  |  | 0 | [9 empty] | NO
| D. Agricultural Soils |  | 2031.2475 | 0 | 0 | 11.3642 | [8 empty] | NE
| E. Prescribed Burning of Savannas |  |  |  | 0 | 0 | [6 empty] | NO | NO | NO
| F. Field Burning of Agricultural Residues |  |  |  | 0 | 0 | [6 empty] | 0 | 0 | 0
| G. Other |  |  |  | 0 | 0 | [6 empty] | 0 | 0 | 0 | NO
| 5. Land-Use Change and Forestry |  | 0 | -9712.582 | 0 | 0 | [6 empty] | 0 | 0 | 0 | 0
| A. Changes in Forest and Other Woody Biomass Stocks |  | 0 | -9712.582
| B. Forest and Grassland Conversion |  | 0 |  | 0 | 0 | [6 empty] | 0 | 0 | NO
| C. Abandonment of Managed Lands |  | 0 | 0
| D. CO2 Emissions and Removals from Soil |  | 0 | 0
| E. Other |  | 0 | 0 | 0 | 0 | [6 empty] | 0 | 0 | NO | NO
| 6. Waste |  | 0 |  | 83.4549 | 0.28119 | [6 empty] | 0 | 0 | 2 | 0
| A. Solid Waste Disposal on Land |  | 0 |  | 81.862 | [8 empty] | 0 | 0.75
| B. Wastewater Handling |  |  |  | 1.5929 | 0.28119 | [6 empty] | 0 | 0 | 1.25
| C. Waste Incineration |  | IE |  | IE | IE | [6 empty] | IE | IE | IE | IE
| D. Other |  | 0 |  | 0 | 0 | [6 empty] | 0 | 0 | 0 | 0
| 7. Other |  | 720.0477 | 0 | 0 | 0 | 0 | 0 | 0 | 0 | 0 | 0 | 0 | 0 | 0 | 0
Memo Items:
| International Bunkers |  | 2648 |  | 1.275 | 1.127 | [6 empty] | 32.38 | 7.7 | 5.28 | 12.94
| Aviation |  | 990 |  | 1.231 | 0.447 | [6 empty] | 3.5 | 3.97 | 0.46 | 0.13
| Marine |  | 1658 |  | 0.044 | 0.68 | [6 empty] | 28.88 | 3.73 | 4.82 | 12.81
| Multilateral Operations |  | 0 |  | 0 | 0 | [6 empty] | NO | NO | NO | NO
| CO2 Emissions from Biomass |  | 27224.8
1999
| GREENHOUSE GAS SOURCE AND SINK |  | CO2 | CO2 | CH4 | N2O | HFCs |  | PFCs |  | SF6 |  | NOx | CO | NMVOC | SO2
| CATEGORIES |  | emissions | removals |  |  | P | A | P | A | P | A
|  |  | (Gg) |  |  |  | CO2 equivalent (Gg) |  |  |  | (Gg)
| Total National Emissions and Removals |  | 64073.2385 | -10820.8793 | 187.1966 | 24.996 | 883.649 | 316.892 | 28.5523 | 28.5516 | 0.00122 | 0.0013529 | 248.23 | 544.86 | 178.197 | 85.03
| 1. Energy |  | 60305.756 |  | 23.7091 | 7.9495 | [6 empty] | 248.23 | 544.86 | 134.99 | 68.28
| A. Fuel Combustion | Reference Approach | 56845.3526
|  | Sectoral Approach | 56781.4 |  | 22.3571 | 7.9495 | [6 empty] | 248.23 | 544.86 | 100.49 | 68.28
| 1. Energy Industries |  | 21028.8 |  | 1.38 | 1.8903 | [6 empty] | 36.31 | 9.62 | 0 | 34.28
| 2. Manufacturing Industries and Construction |  | 15844.4 |  | 2.336 | 2.9497 | [6 empty] | 51.82 | 56.75 | 3 | 24.25
| 3. Transport |  | 12734 |  | 3.4161 | 2.3027 | [6 empty] | 136.17 | 357.02 | 60.61 | 2.83
| 4. Other Sectors |  | 6368.8 |  | 15.105 | 0.77965 | [6 empty] | 23.26 | 121.22 | 36.82 | 5.95
| 5. Other |  | 805.4 |  | 0.12 | 0.027216 | [6 empty] | 0.67 | 0.25 | 0.06 | 0.97
| B. Fugitive Emissions from Fuels |  | 3524.356 |  | 1.352 | 0 | [6 empty] | 0 | 0 | 34.5 | 0
| 1. Solid Fuels |  | 3500 |  | 1 | 0 | [6 empty] | 0 | 0 | 0 | 0
| 2. Oil and Natural Gas |  | 24.356 |  | 0.352 | 0 | [6 empty] | 0 | 0 | 34.5 | 0
| 2. Industrial Processes |  | 1001.7758 |  | 0.7101 | 4.2744 | 883.649 | 316.892 | 28.5523 | 28.5516 | 0.00122 | 0.0013529 | 0 | 0 | 9.007 | 16.75
| A. Mineral Products |  | 1001.7758 |  | 0 | 0 | [6 empty] | 0 | 0 | 1.197 | 0
| B. Chemical Industry |  | 0 |  | 0.25991 | 4.2744 | 0 | 0 | 0 | 0 | 0 | 0 | 0 | 0 | 5.8 | 7.35
| C. Metal Production |  | 0 |  | 0.45019 | 0 |  |  |  | 0 |  | 0 | 0 | 0 | 0.51 | 3.2
| D. Other Production |  | NE | [9 empty] | 0 | 0 | 1.5 | 6.2
| E. Production of Halocarbons and SF6 | [6 empty] | 0 |  | 0 |  | 0
| F. Consumption of Halocarbons and SF6 | [5 empty] | 883.649 | 316.892 | 28.5523 | 28.5516 | 0.00122 | 0.0013529
| G. Other |  | 0 |  | 0 | 0 | 0 | 0 | 0 | 0 | 0 | 0 | 0 | 0 | 0 | 0
| 3. Solvent and Other Product Use |  | 0 |  |  | 0.2 | [6 empty] | NO | NO | 32.2 | NO
| 4. Agriculture |  | 2015.7067 | 0 | 84.0201 | 12.3034 | [6 empty] | 0 | 0 | 0 | 0
| A. Enteric Fermentation |  |  |  | 74.0057
| B. Manure Management |  |  |  | 10.0144 | 1.3204 | [8 empty] | 0
| C. Rice Cultivation |  |  |  | 0 | [9 empty] | NO
| D. Agricultural Soils |  | 2015.7067 | 0 | 0 | 10.983 | [8 empty] | NE
| E. Prescribed Burning of Savannas |  |  |  | 0 | 0 | [6 empty] | NO | NO | NO
| F. Field Burning of Agricultural Residues |  |  |  | 0 | 0 | [6 empty] | 0 | 0 | 0
| G. Other |  |  |  | 0 | 0 | [6 empty] | 0 | 0 | 0 | NO
| 5. Land-Use Change and Forestry |  | 0 | -10820.8793 | 0 | 0 | [6 empty] | 0 | 0 | 0 | 0
| A. Changes in Forest and Other Woody Biomass Stocks |  | 0 | -10820.8793
| B. Forest and Grassland Conversion |  | 0 |  | 0 | 0 | [6 empty] | 0 | 0 | NO
| C. Abandonment of Managed Lands |  | 0 | 0
| D. CO2 Emissions and Removals from Soil |  | 0 | 0
| E. Other |  | 0 | 0 | 0 | 0 | [6 empty] | 0 | 0 | NO | NO
| 6. Waste |  | 0 |  | 78.7573 | 0.26857 | [6 empty] | 0 | 0 | 2 | 0
| A. Solid Waste Disposal on Land |  | 0 |  | 77.1527 | [8 empty] | 0 | 0.75
| B. Wastewater Handling |  |  |  | 1.6047 | 0.26857 | [6 empty] | 0 | 0 | 1.25
| C. Waste Incineration |  | IE |  | IE | IE | [6 empty] | IE | IE | IE | IE
| D. Other |  | 0 |  | 0 | 0 | [6 empty] | 0 | 0 | 0 | 0
| 7. Other |  | 750 | 0 | 0 | 0 | 0 | 0 | 0 | 0 | 0 | 0 | 0 | 0 | 0 | 0
Memo Items:
| International Bunkers |  | 2822 |  | 0.092 | 0.767 | [6 empty] | 43.38 | 6.57 | 1.61 | 14.25
| Aviation |  | 1058 |  | 0.045 | 0.045 | [6 empty] | 3.74 | 4.24 | 0.49 | 0.28
| Marine |  | 1764 |  | 0.047 | 0.722 | [6 empty] | 39.64 | 2.33 | 1.12 | 13.97
| Multilateral Operations |  | 0 |  | 0 | 0 | [6 empty] | NO | NO | NO | NO
| CO2 Emissions from Biomass |  | 28986.7
2000
| GREENHOUSE GAS SOURCE AND SINK |  | CO2 | CO2 | CH4 | N2O | HFCs |  | PFCs |  | SF6 |  | NOx | CO | NMVOC | SO2
| CATEGORIES |  | emissions | removals |  |  | P | A | P | A | P | A
|  |  | (Gg) |  |  |  | CO2 equivalent (Gg) |  |  |  | (Gg)
| Total National Emissions and Removals |  | 62305.126 | -11953.3648 | 187.1407 | 23.1698 | 1195.95 | 501.6019 | 23.8 | 22.176 | 0.0037 | 0.0007 | 235.71 | 535.28 | 162.157 | 75.53
| 1. Energy |  | 58457.16 |  | 22.8133 | 5.8625 | [6 empty] | 235.71 | 535.28 | 115.367 | 63.7
| A. Fuel Combustion | Reference Approach | 55750.5247
|  | Sectoral Approach | 54932.08 |  | 21.4423 | 5.8625 | [6 empty] | 235.71 | 535.28 | 96.51 | 63.7
| 1. Energy Industries |  | 19815.27 |  | 1.41 | 1.039 | [6 empty] | 32.3 | 9.24 | 0 | 29.26
| 2. Manufacturing Industries and Construction |  | 15955.59 |  | 2.459 | 1.6923 | [6 empty] | 50.27 | 61.08 | 3.2 | 25.96
| 3. Transport |  | 12379.45 |  | 3.0303 | 2.2083 | [6 empty] | 126.1 | 341.35 | 57.42 | 2.42
| 4. Other Sectors |  | 5795.81 |  | 14.438 | 0.86212 | [6 empty] | 24.4 | 118.22 | 35.3 | 5.51
| 5. Other |  | 985.96 |  | 0.105 | 0.060672 | [6 empty] | 2.64 | 5.39 | 0.59 | 0.55
| B. Fugitive Emissions from Fuels |  | 3525.08 |  | 1.371 | 0 | [6 empty] | 0 | 0 | 18.857 | 0
| 1. Solid Fuels |  | 3500 |  | 1 | 0 | [6 empty] | 0 | 0 | 0 | 0
| 2. Oil and Natural Gas |  | 25.08 |  | 0.371 | 0 | [6 empty] | 0 | 0 | 18.857 | 0
| 2. Industrial Processes |  | 1072.3468 |  | 0.71064 | 4.2618 | 1195.95 | 501.6019 | 23.8 | 22.176 | 0.0037 | 0.0007 | 0 | 0 | 12.84 | 11.83
| A. Mineral Products |  | 1072.3468 |  | 0 | 0 | [6 empty] | 0 | 0 | 1.318 | 0
| B. Chemical Industry |  | 0 |  | 0.25564 | 4.2618 | 0 | 0 | 0 | 0 | 0 | 0 | 0 | 0 | 5.079 | 5.05
| C. Metal Production |  | 0 |  | 0.455 | 0 |  |  |  | 0 |  | 0 | 0 | 0 | 1.321 | 2.13
| D. Other Production |  | NE | [9 empty] | 0 | 0 | 5.122 | 4.65
| E. Production of Halocarbons and SF6 | [6 empty] | 0 |  | 0 |  | 0
| F. Consumption of Halocarbons and SF6 | [5 empty] | 1195.95 | 501.6019 | 23.8 | 22.176 | 0.0037 | 0.0007
| G. Other |  | 0 |  | 0 | 0 | 0 | 0 | 0 | 0 | 0 | 0 | 0 | 0 | 0 | 0
| 3. Solvent and Other Product Use |  | 0 |  |  | 0.2 | [6 empty] | NO | NO | 31.95 | NO
| 4. Agriculture |  | 2045.6192 | 0 | 83.4405 | 12.5748 | [6 empty] | 0 | 0 | 0 | 0
| A. Enteric Fermentation |  |  |  | 73.4856
| B. Manure Management |  |  |  | 9.9549 | 1.2959 | [8 empty] | 0
| C. Rice Cultivation |  |  |  | 0 | [9 empty] | NO
| D. Agricultural Soils |  | 2045.6192 | 0 | 0 | 11.2789 | [8 empty] | NE
| E. Prescribed Burning of Savannas |  |  |  | 0 | 0 | [6 empty] | NO | NO | NO
| F. Field Burning of Agricultural Residues |  |  |  | 0 | 0 | [6 empty] | 0 | 0 | 0
| G. Other |  |  |  | 0 | 0 | [6 empty] | 0 | 0 | 0 | NO
| 5. Land-Use Change and Forestry |  | 0 | -11953.3648 | 0 | 0 | [6 empty] | 0 | 0 | 0 | 0
| A. Changes in Forest and Other Woody Biomass Stocks |  | 0 | -11953.3648
| B. Forest and Grassland Conversion |  | 0 |  | 0 | 0 | [6 empty] | 0 | 0 | NO
| C. Abandonment of Managed Lands |  | 0 | 0
| D. CO2 Emissions and Removals from Soil |  | 0 | 0
| E. Other |  | 0 | 0 | 0 | 0 | [6 empty] | 0 | 0 | NO | NO
| 6. Waste |  | 0 |  | 80.1763 | 0.27076 | [6 empty] | 0 | 0 | 2 | 0
| A. Solid Waste Disposal on Land |  | 0 |  | 78.5905 | [8 empty] | 0 | 0.75
| B. Wastewater Handling |  |  |  | 1.5858 | 0.27076 | [6 empty] | 0 | 0 | 1.25
| C. Waste Incineration |  | IE |  | IE | IE | [6 empty] | IE | IE | IE | IE
| D. Other |  | 0 |  | 0 | 0 | [6 empty] | 0 | 0 | 0 | 0
| 7. Other |  | 730 | 0 | 0 | 0 | 0 | 0 | 0 | 0 | 0 | 0 | 0 | 0 | 0 | 0
Memo Items:
| International Bunkers |  | 3059 |  | 0.182 | 0.286 | [6 empty] | 52.46 | 4.41 | 1.61 | 13.12
| Aviation |  | 1027 |  | 0.04 | 0.044 | [6 empty] | 3.25 | 1.35 | 0.36 | 0.27
| Marine |  | 2032 |  | 0.142 | 0.242 | [6 empty] | 49.21 | 3.06 | 1.25 | 12.85
| Multilateral Operations |  | 0 |  | 0 | 0 | [6 empty] | NO | NO | NO | NO
| CO2 Emissions from Biomass |  | 29186.51

## FR
1990
| GREENHOUSE GAS SOURCE AND SINK |  | CO2 | CO2 | CH4 | N2O | HFCs |  | PFCs |  | SF6 |  | NOx | CO | NMVOC | SO2
| CATEGORIES |  | emissions | removals |  |  | P | A | P | A | P | A
|  |  | (Gg) |  |  |  | CO2 equivalent (Gg) |  |  |  | (Gg)
| Total National Emissions and Removals |  | 394067.2359 | -56232 | 3169.4533 | 293.7992 | 0 | 2252.4212 | 0 | 3191.6015 | 0 | 0.091835 | 1962.1473 | 10988.1803 | 2887.4322 | 1383.4021
| 1. Energy |  | 368255.09 |  | 515.7392 | 13.9415 | [6 empty] | 1919.5708 | 9531.3688 | 1635.7339 | 1338.4187
| A. Fuel Combustion | Reference Approach | 366324.6523
|  | Sectoral Approach | 363949.24 |  | 191.8001 | 13.9415 | [6 empty] | 1913.89 | 9526.3601 | 1462.1818 | 1243.2437
| 1. Energy Industries |  | 65491.79 |  | 3.5331 | 1.8102 | [6 empty] | 156.5811 | 28.2473 | 7.3209 | 516.8245
| 2. Manufacturing Industries and Construction |  | 84923.9 |  | 6.8993 | 2.5701 | [6 empty] | 213.2169 | 855.0994 | 17.862 | 414.3686
| 3. Transport |  | 119158.84 |  | 36.4416 | 5.2449 | [6 empty] | 1171.0802 | 6489.0328 | 1116.6328 | 154.6098
| 4. Other Sectors |  | 94374.71 |  | 144.9262 | 4.3163 | [6 empty] | 373.0117 | 2153.9807 | 320.3661 | 157.4408
| 5. Other |  | 0 |  | 0 | 0 | [6 empty] | 0 | 0 | 0 | 0
| B. Fugitive Emissions from Fuels |  | 4305.85 |  | 323.9391 | 0 | [6 empty] | 5.6808 | 5.0087 | 173.5521 | 95.175
| 1. Solid Fuels |  | 0 |  | 206.2582 | 0 | [6 empty] | 0 | 4.2552 | 1.0638 | 0
| 2. Oil and Natural Gas |  | 4305.85 |  | 117.6809 | 0 | [6 empty] | 5.6808 | 0.75348 | 172.4883 | 95.175
| 2. Industrial Processes |  | 21820.63 |  | 2.544 | 79.821 | 0 | 2252.4212 | 0 | 3191.6015 | 0 | 0.091835 | 22.191 | 1129.136 | 91.0957 | 33.7281
| A. Mineral Products |  | 13612.07 |  | 0 | 0 | [6 empty] | 0 | 0 | 12.9632 | 0
| B. Chemical Industry |  | 3007.37 |  | 2.544 | 79.821 | 0 | 0 | 0 | 0 | 0 | 0 | 20.0125 | 0 | 32.4811 | 30.5117
| C. Metal Production |  | 4520.19 |  | 0 | 0 |  |  |  | 2290.007 |  | 0.0475 | 2.1785 | 1129.136 | 3.229 | 3.2163
| D. Other Production |  | 681 | [9 empty] | 0 | 0 | 42.4224 | 0
| E. Production of Halocarbons and SF6 | [6 empty] | 2229.8558 |  | 559.6 |  | 0
| F. Consumption of Halocarbons and SF6 | [5 empty] | 0 | 22.5654 | 0 | 341.9945 | 0 | 0.044335
| G. Other |  | 0 |  | 0 | 0 | 0 | 0 | 0 | 0 | 0 | 0 | 0 | 0 | 0 | 0
| 3. Solvent and Other Product Use |  | 1851.8919 |  |  | 1.9192 | [6 empty] | - | - | 674.1712 | -
| 4. Agriculture |  | 0 | 0 | 1667.3889 | 177.2103 | [6 empty] | 0 | 0 | 20.9262 | 0
| A. Enteric Fermentation |  |  |  | 1468.36
| B. Manure Management |  |  |  | 167.5239 | 9.548 | [8 empty] | 0
| C. Rice Cultivation |  |  |  | 8.5529 | [9 empty] | 0
| D. Agricultural Soils |  | - | - | 22.9521 | 167.6624 | [8 empty] | 20.9262
| E. Prescribed Burning of Savannas |  |  |  | 0 | 0 | [6 empty] | 0 | 0 | 0
| F. Field Burning of Agricultural Residues |  |  |  | 0 | 0 | [6 empty] | 0 | 0 | 0
| G. Other |  |  |  | 0 | 0 | [6 empty] | 0 | 0 | 0 | -
| 5. Land-Use Change and Forestry |  | 0 | -56232 | 96.542 | 17.775 | [6 empty] | 1.971 | 69.448 | 436.477 | 0
| A. Changes in Forest and Other Woody Biomass Stocks |  | 0 | -68086
| B. Forest and Grassland Conversion |  | 8763 |  | 7.937 | 0.054 | [6 empty] | 1.971 | 69.448 | -
| C. Abandonment of Managed Lands |  | 0 | -48
| D. CO2 Emissions and Removals from Soil |  | 3139 | 0
| E. Other |  | 0 | 0 | 88.605 | 17.721 | [6 empty] | 0 | 0 | 436.477 | -
| 6. Waste |  | 2139.624 |  | 887.2392 | 3.1321 | [6 empty] | 18.4145 | 258.2275 | 29.0282 | 11.2553
| A. Solid Waste Disposal on Land |  | 0 |  | 848.5269 | [8 empty] | 0 | 8.486
| B. Wastewater Handling |  |  |  | 12.3399 | 1.9744 | [6 empty] | 0 | 0 | 3.0416
| C. Waste Incineration |  | 2139.624 |  | 15.2692 | 1.1578 | [6 empty] | 18.4145 | 258.2275 | 9.8902 | 11.2553
| D. Other |  | 0 |  | 11.1032 | 0 | [6 empty] | 0 | 0 | 7.6104 | 0
| 7. Other |  | 0 | 0 | 0 | 0 | 0 | 0 | 0 | 0 | 0 | 0 | 0 | 0 | 0 | 0
Memo Items:
| International Bunkers |  | 16754.6 |  | 0 | 0.26231 | [6 empty] | 175.8965 | 9.961 | 73.7084 | 153.5132
| Aviation |  | 8617.73 |  | 0 | 0 | [6 empty] | 21.1413 | 7.8626 | 2.8882 | 2.7358
| Marine |  | 8136.87 |  | 0 | 0.26231 | [6 empty] | 154.7552 | 2.0984 | 70.8202 | 150.7774
| Multilateral Operations |  | 0 |  | 0 | 0 | [6 empty] | 0 | 0 | 0 | 0
| CO2 Emissions from Biomass |  | 37473.47
1991
| GREENHOUSE GAS SOURCE AND SINK |  | CO2 | CO2 | CH4 | N2O | HFCs |  | PFCs |  | SF6 |  | NOx | CO | NMVOC | SO2
| CATEGORIES |  | emissions | removals |  |  | P | A | P | A | P | A
|  |  | (Gg) |  |  |  | CO2 equivalent (Gg) |  |  |  | (Gg)
| Total National Emissions and Removals |  | 417405.8906 | -52207 | 3217.9479 | 292.4866 | 0 | 1510.0941 | 0 | 2472.0779 | 0 | 0.092728 | 2036.1077 | 10888.1881 | 2873.9594 | 1497.19
| 1. Energy |  | 393506.71 |  | 530.4017 | 15.6728 | [6 empty] | 1994.8801 | 9756.8877 | 1648.0619 | 1456.2911
| A. Fuel Combustion | Reference Approach | 0
|  | Sectoral Approach | 388909.98 |  | 225.4283 | 15.6728 | [6 empty] | 1989.2954 | 9751.9457 | 1489.1952 | 1375.2222
| 1. Energy Industries |  | 77231.6 |  | 3.6759 | 2.4828 | [6 empty] | 205.2891 | 29.4178 | 7.5377 | 613.6676
| 2. Manufacturing Industries and Construction |  | 85805.93 |  | 7.0854 | 2.6527 | [6 empty] | 214.6825 | 817.5665 | 17.8257 | 440.1462
| 3. Transport |  | 121677.04 |  | 37.1615 | 5.63 | [6 empty] | 1180.8445 | 6331.892 | 1093.7985 | 159.1946
| 4. Other Sectors |  | 104195.41 |  | 177.5054 | 4.9072 | [6 empty] | 388.4793 | 2573.0695 | 370.0332 | 162.2138
| 5. Other |  | 0 |  | 0 | 0 | [6 empty] | 0 | 0 | 0 | 0
| B. Fugitive Emissions from Fuels |  | 4596.73 |  | 304.9734 | 0 | [6 empty] | 5.5848 | 4.9419 | 158.8668 | 81.0689
| 1. Solid Fuels |  | 0 |  | 191.5244 | 0 | [6 empty] | 0 | 4.1544 | 1.0386 | 0
| 2. Oil and Natural Gas |  | 4596.73 |  | 113.449 | 0 | [6 empty] | 5.5848 | 0.78751 | 157.8282 | 81.0689
| 2. Industrial Processes |  | 19961.97 |  | 2.244 | 79.1366 | 0 | 1510.0941 | 0 | 2472.0779 | 0 | 0.092728 | 19.7094 | 788.044 | 88.0392 | 29.0241
| A. Mineral Products |  | 12992.46 |  | 0 | 0 | [6 empty] | 0 | 0 | 13.8274 | 0
| B. Chemical Industry |  | 3035.78 |  | 2.244 | 79.1366 | 0 | 0 | 0 | 0 | 0 | 0 | 17.6044 | 0 | 30.8906 | 26.1569
| C. Metal Production |  | 3469.37 |  | 0 | 0 |  |  |  | 1634.626 |  | 0.0475 | 2.105 | 788.044 | 3.0516 | 2.8672
| D. Other Production |  | 464.36 | [9 empty] | 0 | 0 | 40.2696 | 0
| E. Production of Halocarbons and SF6 | [6 empty] | 1485.277 |  | 479 |  | 0
| F. Consumption of Halocarbons and SF6 | [5 empty] | 0 | 24.8171 | 0 | 358.4519 | 0 | 0.045228
| G. Other |  | 0 |  | 0 | 0 | 0 | 0 | 0 | 0 | 0 | 0 | 0 | 0 | 0 | 0
| 3. Solvent and Other Product Use |  | 1769.7941 |  |  | 1.9339 | [6 empty] | - | - | 646.3569 | -
| 4. Agriculture |  | 0 | 0 | 1642.3812 | 174.6438 | [6 empty] | 0 | 0 | 19.8585 | 0
| A. Enteric Fermentation |  |  |  | 1443.6453
| B. Manure Management |  |  |  | 166.9026 | 9.3871 | [8 empty] | 0
| C. Rice Cultivation |  |  |  | 8.9334 | [9 empty] | 0
| D. Agricultural Soils |  | - | - | 22.8999 | 165.2568 | [8 empty] | 19.8585
| E. Prescribed Burning of Savannas |  |  |  | 0 | 0 | [6 empty] | 0 | 0 | 0
| F. Field Burning of Agricultural Residues |  |  |  | 0 | 0 | [6 empty] | 0 | 0 | 0
| G. Other |  |  |  | 0 | 0 | [6 empty] | 0 | 0 | 0 | -
| 5. Land-Use Change and Forestry |  | 0 | -52207 | 97.038 | 17.875 | [6 empty] | 1.971 | 69.448 | 440.921 | 0
| A. Changes in Forest and Other Woody Biomass Stocks |  | 0 | -63880
| B. Forest and Grassland Conversion |  | 8763 |  | 7.937 | 0.054 | [6 empty] | 1.971 | 69.448 | -
| C. Abandonment of Managed Lands |  | 0 | -48
| D. CO2 Emissions and Removals from Soil |  | 2958 | 0
| E. Other |  | 0 | 0 | 89.101 | 17.821 | [6 empty] | 0 | 0 | 440.921 | -
| 6. Waste |  | 2167.4165 |  | 945.883 | 3.2245 | [6 empty] | 19.5471 | 273.8084 | 30.7218 | 11.8748
| A. Solid Waste Disposal on Land |  | 0 |  | 905.1195 | [8 empty] | 0 | 9.0514
| B. Wastewater Handling |  |  |  | 12.4809 | 1.9969 | [6 empty] | 0 | 0 | 3.1796
| C. Waste Incineration |  | 2167.4165 |  | 16.279 | 1.2275 | [6 empty] | 19.5471 | 273.8084 | 10.4808 | 11.8748
| D. Other |  | 0 |  | 12.0036 | 0 | [6 empty] | 0 | 0 | 8.0099 | 0
| 7. Other |  | 0 | 0 | 0 | 0 | 0 | 0 | 0 | 0 | 0 | 0 | 0 | 0 | 0 | 0
Memo Items:
| International Bunkers |  | 16882.81 |  | 0 | 0.27213 | [6 empty] | 181.2419 | 9.1932 | 75.9895 | 155.0265
| Aviation |  | 8441.86 |  | 0 | 0 | [6 empty] | 20.6834 | 7.0161 | 2.5136 | 2.6799
| Marine |  | 8440.95 |  | 0 | 0.27213 | [6 empty] | 160.5584 | 2.1771 | 73.4759 | 152.3466
| Multilateral Operations |  | 0 |  | 0 | 0 | [6 empty] | 0 | 0 | 0 | 0
| CO2 Emissions from Biomass |  | 44946.63
1992
| GREENHOUSE GAS SOURCE AND SINK |  | CO2 | CO2 | CH4 | N2O | HFCs |  | PFCs |  | SF6 |  | NOx | CO | NMVOC | SO2
| CATEGORIES |  | emissions | removals |  |  | P | A | P | A | P | A
|  |  | (Gg) |  |  |  | CO2 equivalent (Gg) |  |  |  | (Gg)
| Total National Emissions and Removals |  | 408232.5605 | -56677 | 3239.1 | 287.6591 | 0 | 1066.7936 | 0 | 2141.7192 | 0 | 0.093653 | 1991.9016 | 10452.945 | 2814.1939 | 1324.6909
| 1. Energy |  | 385829.3523 |  | 519.8665 | 16.0282 | [6 empty] | 1953.5702 | 9376.5499 | 1611.0493 | 1287.9861
| A. Fuel Combustion | Reference Approach | 0
|  | Sectoral Approach | 381443.0223 |  | 210.932 | 16.0282 | [6 empty] | 1947.183 | 9371.6808 | 1466.0476 | 1206.1367
| 1. Energy Industries |  | 69529.76 |  | 3.3523 | 2.5763 | [6 empty] | 176.7411 | 27.0323 | 7.6187 | 491.4685
| 2. Manufacturing Industries and Construction |  | 82313.03 |  | 4.5651 | 2.5463 | [6 empty] | 192.8336 | 742.7463 | 13.7651 | 394.7406
| 3. Transport |  | 126243.1423 |  | 38.0951 | 6.0893 | [6 empty] | 1203.5791 | 6189.2595 | 1096.9308 | 165.9019
| 4. Other Sectors |  | 103357.09 |  | 164.9194 | 4.8163 | [6 empty] | 374.0293 | 2412.6427 | 347.733 | 154.0257
| 5. Other |  | 0 |  | 0 | 0 | [6 empty] | 0 | 0 | 0 | 0
| B. Fugitive Emissions from Fuels |  | 4386.33 |  | 308.9346 | 0 | [6 empty] | 6.3872 | 4.8691 | 145.0017 | 81.8494
| 1. Solid Fuels |  | 0 |  | 199.877 | 0 | [6 empty] | 0 | 4.104 | 1.026 | 0
| 2. Oil and Natural Gas |  | 4386.33 |  | 109.0576 | 0 | [6 empty] | 6.3872 | 0.76506 | 143.9757 | 81.8494
| 2. Industrial Processes |  | 18407.46 |  | 2.316 | 76.6564 | 0 | 1066.7936 | 0 | 2141.7192 | 0 | 0.093653 | 15.7212 | 740.444 | 88.2464 | 24.2055
| A. Mineral Products |  | 11828.15 |  | 0 | 0 | [6 empty] | 0 | 0 | 14.4033 | 0
| B. Chemical Industry |  | 2666.4 |  | 2.316 | 76.6564 | 0 | 0 | 0 | 0 | 0 | 0 | 13.6205 | 0 | 29.2331 | 20.3081
| C. Metal Production |  | 3236.35 |  | 0 | 0 |  |  |  | 1385.379 |  | 0.0475 | 2.1007 | 740.444 | 3.5659 | 3.8974
| D. Other Production |  | 676.56 | [9 empty] | 0 | 0 | 41.044 | 0
| E. Production of Halocarbons and SF6 | [6 empty] | 1039.4914 |  | 380 |  | 0
| F. Consumption of Halocarbons and SF6 | [5 empty] | 0 | 27.3022 | 0 | 376.3402 | 0 | 0.046153
| G. Other |  | 0 |  | 0 | 0 | 0 | 0 | 0 | 0 | 0 | 0 | 0 | 0 | 0 | 0
| 3. Solvent and Other Product Use |  | 1733.3027 |  |  | 1.9447 | [6 empty] | - | - | 632.8065 | -
| 4. Agriculture |  | 0 | 0 | 1617.3806 | 171.7125 | [6 empty] | 0 | 0 | 19.4941 | 0
| A. Enteric Fermentation |  |  |  | 1417.5398
| B. Manure Management |  |  |  | 167.011 | 11.5556 | [8 empty] | 0
| C. Rice Cultivation |  |  |  | 9.927 | [9 empty] | 0
| D. Agricultural Soils |  | - | - | 22.9028 | 160.1569 | [8 empty] | 19.4941
| E. Prescribed Burning of Savannas |  |  |  | 0 | 0 | [6 empty] | 0 | 0 | 0
| F. Field Burning of Agricultural Residues |  |  |  | 0 | 0 | [6 empty] | 0 | 0 | 0
| G. Other |  |  |  | 0 | 0 | [6 empty] | 0 | 0 | 0 | -
| 5. Land-Use Change and Forestry |  | 0 | -56677 | 97.847 | 18.001 | [6 empty] | 2.015 | 70.995 | 431.228 | 0
| A. Changes in Forest and Other Woody Biomass Stocks |  | 0 | -68376
| B. Forest and Grassland Conversion |  | 8965 |  | 8.114 | 0.055 | [6 empty] | 2.015 | 70.995 | -
| C. Abandonment of Managed Lands |  | 0 | -48
| D. CO2 Emissions and Removals from Soil |  | 2782 | 0
| E. Other |  | 0 | 0 | 89.733 | 17.946 | [6 empty] | 0 | 0 | 431.228 | -
| 6. Waste |  | 2262.4455 |  | 1001.6898 | 3.3162 | [6 empty] | 20.5952 | 264.9561 | 31.3695 | 12.4992
| A. Solid Waste Disposal on Land |  | 0 |  | 959.7366 | [8 empty] | 0 | 9.597
| B. Wastewater Handling |  |  |  | 12.6223 | 2.0196 | [6 empty] | 0 | 0 | 3.09
| C. Waste Incineration |  | 2262.4455 |  | 16.447 | 1.2966 | [6 empty] | 20.5952 | 264.9561 | 10.2353 | 12.4992
| D. Other |  | 0 |  | 12.884 | 0 | [6 empty] | 0 | 0 | 8.4472 | 0
| 7. Other |  | 0 | 0 | 0 | 0 | 0 | 0 | 0 | 0 | 0 | 0 | 0 | 0 | 0 | 0
Memo Items:
| International Bunkers |  | 17988.16 |  | 0 | 0.26309 | [6 empty] | 179.4211 | 9.7253 | 73.7094 | 147.0796
| Aviation |  | 9830.75 |  | 0 | 0 | [6 empty] | 24.197 | 7.6205 | 2.6746 | 3.1209
| Marine |  | 8157.41 |  | 0 | 0.26309 | [6 empty] | 155.2242 | 2.1047 | 71.0348 | 143.9588
| Multilateral Operations |  | 0 |  | 0 | 0 | [6 empty] | 0 | 0 | 0 | 0
| CO2 Emissions from Biomass |  | 42953.4877
1993
| GREENHOUSE GAS SOURCE AND SINK |  | CO2 | CO2 | CH4 | N2O | HFCs |  | PFCs |  | SF6 |  | NOx | CO | NMVOC | SO2
| CATEGORIES |  | emissions | removals |  |  | P | A | P | A | P | A
|  |  | (Gg) |  |  |  | CO2 equivalent (Gg) |  |  |  | (Gg)
| Total National Emissions and Removals |  | 388491.2504 | -62133 | 3276.0354 | 279.4313 | 0 | 806.9544 | 0 | 1641.2339 | 0 | 0.094646 | 1870.9617 | 9893.0665 | 2664.3123 | 1163.8663
| 1. Energy |  | 367021.2509 |  | 521.4361 | 15.8703 | [6 empty] | 1834.3214 | 8895.562 | 1537.0749 | 1131.7046
| A. Fuel Combustion | Reference Approach | 0
|  | Sectoral Approach | 362426.4109 |  | 208.3519 | 15.8703 | [6 empty] | 1829.6591 | 8890.9894 | 1401.7046 | 1060.9427
| 1. Energy Industries |  | 56164.5 |  | 3.2673 | 2.0322 | [6 empty] | 131.185 | 23.6843 | 7.4163 | 392.439
| 2. Manufacturing Industries and Construction |  | 79277.15 |  | 4.5308 | 2.5324 | [6 empty] | 187.5821 | 692.7337 | 13.0795 | 355.5389
| 3. Transport |  | 126201.0509 |  | 37.9603 | 6.5747 | [6 empty] | 1167.4157 | 5821.5983 | 1045.0186 | 168.3441
| 4. Other Sectors |  | 100783.71 |  | 162.5934 | 4.7309 | [6 empty] | 343.4764 | 2352.9731 | 336.1902 | 144.6207
| 5. Other |  | 0 |  | 0 | 0 | [6 empty] | 0 | 0 | 0 | 0
| B. Fugitive Emissions from Fuels |  | 4594.84 |  | 313.0842 | 0 | [6 empty] | 4.6624 | 4.5726 | 135.3703 | 70.7618
| 1. Solid Fuels |  | 0 |  | 208.5016 | 0 | [6 empty] | 0 | 3.7656 | 0.9414 | 0
| 2. Oil and Natural Gas |  | 4594.84 |  | 104.5826 | 0 | [6 empty] | 4.6624 | 0.80698 | 134.4289 | 70.7618
| 2. Industrial Processes |  | 17589.04 |  | 2.052 | 75.204 | 0 | 806.9544 | 0 | 1641.2339 | 0 | 0.094646 | 13.1115 | 677.866 | 86.1221 | 19.1774
| A. Mineral Products |  | 11053.56 |  | 0 | 0 | [6 empty] | 0 | 0 | 14.2584 | 0
| B. Chemical Industry |  | 2809.98 |  | 2.052 | 75.204 | 0 | 0 | 0 | 0 | 0 | 0 | 11.0873 | 0 | 27.7145 | 15.2335
| C. Metal Production |  | 3158.78 |  | 0 | 0 |  |  |  | 951.921 |  | 0.0475 | 2.0242 | 677.866 | 3.471 | 3.9439
| D. Other Production |  | 566.72 | [9 empty] | 0 | 0 | 40.6783 | 0
| E. Production of Halocarbons and SF6 | [6 empty] | 770.4228 |  | 281 |  | 0
| F. Consumption of Halocarbons and SF6 | [5 empty] | 0 | 36.5316 | 0 | 408.3129 | 0 | 0.047146
| G. Other |  | 0 |  | 0 | 0 | 0 | 0 | 0 | 0 | 0 | 0 | 0 | 0 | 0 | 0
| 3. Solvent and Other Product Use |  | 1614.8675 |  |  | 1.9542 | [6 empty] | - | - | 589.0505 | -
| 4. Agriculture |  | 0 | 0 | 1607.2023 | 165.006 | [6 empty] | 0 | 0 | 17.7685 | 0
| A. Enteric Fermentation |  |  |  | 1404.8344
| B. Manure Management |  |  |  | 168.6334 | 9.1746 | [8 empty] | 0
| C. Rice Cultivation |  |  |  | 10.6794 | [9 empty] | 0
| D. Agricultural Soils |  | - | - | 23.0551 | 155.8314 | [8 empty] | 17.7685
| E. Prescribed Burning of Savannas |  |  |  | 0 | 0 | [6 empty] | 0 | 0 | 0
| F. Field Burning of Agricultural Residues |  |  |  | 0 | 0 | [6 empty] | 0 | 0 | 0
| G. Other |  |  |  | 0 | 0 | [6 empty] | 0 | 0 | 0 | -
| 5. Land-Use Change and Forestry |  | 0 | -62133 | 97.845 | 17.991 | [6 empty] | 2.028 | 71.439 | 402.376 | 0
| A. Changes in Forest and Other Woody Biomass Stocks |  | 0 | -73820
| B. Forest and Grassland Conversion |  | 9024 |  | 8.165 | 0.055 | [6 empty] | 2.028 | 71.439 | -
| C. Abandonment of Managed Lands |  | 0 | -48
| D. CO2 Emissions and Removals from Soil |  | 2711 | 0
| E. Other |  | 0 | 0 | 89.68 | 17.936 | [6 empty] | 0 | 0 | 402.376 | -
| 6. Waste |  | 2266.092 |  | 1047.5 | 3.4057 | [6 empty] | 21.5008 | 248.1995 | 31.9202 | 12.9843
| A. Solid Waste Disposal on Land |  | 0 |  | 1004.561 | [8 empty] | 0 | 10.0458
| B. Wastewater Handling |  |  |  | 12.7993 | 2.0479 | [6 empty] | 0 | 0 | 3.2582
| C. Waste Incineration |  | 2266.092 |  | 16.3429 | 1.3578 | [6 empty] | 21.5008 | 248.1995 | 9.7168 | 12.9843
| D. Other |  | 0 |  | 13.7968 | 0 | [6 empty] | 0 | 0 | 8.8994 | 0
| 7. Other |  | 0 | 0 | 0 | 0 | 0 | 0 | 0 | 0 | 0 | 0 | 0 | 0 | 0 | 0
Memo Items:
| International Bunkers |  | 18103.38 |  | 0 | 0.25341 | [6 empty] | 174.6739 | 9.3998 | 70.9205 | 144.9644
| Aviation |  | 10243.88 |  | 0 | 0 | [6 empty] | 25.1673 | 7.3726 | 2.5022 | 3.252
| Marine |  | 7859.5 |  | 0 | 0.25341 | [6 empty] | 149.5066 | 2.0272 | 68.4183 | 141.7124
| Multilateral Operations |  | 0 |  | 0 | 0 | [6 empty] | 0 | 0 | 0 | 0
| CO2 Emissions from Biomass |  | 42376.9291
1994
| GREENHOUSE GAS SOURCE AND SINK |  | CO2 | CO2 | CH4 | N2O | HFCs |  | PFCs |  | SF6 |  | NOx | CO | NMVOC | SO2
| CATEGORIES |  | emissions | removals |  |  | P | A | P | A | P | A
|  |  | (Gg) |  |  |  | CO2 equivalent (Gg) |  |  |  | (Gg)
| Total National Emissions and Removals |  | 384049.655 | -65428 | 3294.5957 | 280.9038 | 0 | 821.0548 | 0 | 1415.4983 | 0 | 0.095715 | 1822.8556 | 9218.1478 | 2572.4446 | 1114.7532
| 1. Energy |  | 361359.7048 |  | 494.6606 | 16.2986 | [6 empty] | 1788.291 | 7945.793 | 1397.4827 | 1084.6034
| A. Fuel Combustion | Reference Approach | 0
|  | Sectoral Approach | 356853.7648 |  | 181.3655 | 16.2985 | [6 empty] | 1783.6559 | 7941.554 | 1274.7309 | 1024.4748
| 1. Energy Industries |  | 52443.83 |  | 3.0509 | 1.8808 | [6 empty] | 133.6877 | 24.1645 | 7.0303 | 374.8289
| 2. Manufacturing Industries and Construction |  | 81945.96 |  | 5.0921 | 2.6197 | [6 empty] | 190.6348 | 766.3786 | 13.7368 | 365.7377
| 3. Transport |  | 127407.1148 |  | 36.1397 | 7.4119 | [6 empty] | 1129.8372 | 5118.1447 | 956.6236 | 161.7962
| 4. Other Sectors |  | 95056.86 |  | 137.0828 | 4.3861 | [6 empty] | 329.4963 | 2032.8661 | 297.3402 | 122.112
| 5. Other |  | 0 |  | 0 | 0 | [6 empty] | 0 | 0 | 0 | 0
| B. Fugitive Emissions from Fuels |  | 4505.94 |  | 313.2951 | 0.0001 | [6 empty] | 4.6351 | 4.2391 | 122.7519 | 60.1287
| 1. Solid Fuels |  | 0 |  | 212.9318 | 0 | [6 empty] | 0 | 3.4488 | 0.8622 | 0
| 2. Oil and Natural Gas |  | 4505.94 |  | 100.3632 | 0.0001 | [6 empty] | 4.6351 | 0.79027 | 121.8897 | 60.1287
| 2. Industrial Processes |  | 18639.05 |  | 2.35 | 74.713 | 0 | 821.0548 | 0 | 1415.4983 | 0 | 0.095715 | 11.0093 | 952.834 | 85.6235 | 17.0391
| A. Mineral Products |  | 11359.92 |  | 0 | 0 | [6 empty] | 0 | 0 | 14.4025 | 0
| B. Chemical Industry |  | 2821.54 |  | 2.35 | 74.713 | 0 | 0 | 0 | 0 | 0 | 0 | 8.7925 | 0 | 27.1291 | 13.412
| C. Metal Production |  | 3878.37 |  | 0 | 0 |  |  |  | 766.616 |  | 0.0475 | 2.2168 | 952.834 | 3.5272 | 3.6271
| D. Other Production |  | 579.22 | [9 empty] | 0 | 0 | 40.5648 | 0
| E. Production of Halocarbons and SF6 | [6 empty] | 610.7428 |  | 228 |  | 0
| F. Consumption of Halocarbons and SF6 | [5 empty] | 0 | 210.312 | 0 | 420.8823 | 0 | 0.048215
| G. Other |  | 0 |  | 0 | 0 | 0 | 0 | 0 | 0 | 0 | 0 | 0 | 0 | 0 | 0
| 3. Solvent and Other Product Use |  | 1617.0137 |  |  | 1.9625 | [6 empty] | - | - | 591.1144 | -
| 4. Agriculture |  | 0 | 0 | 1608.3203 | 166.6258 | [6 empty] | 0 | 0 | 19.9144 | 0
| A. Enteric Fermentation |  |  |  | 1404.9926
| B. Manure Management |  |  |  | 168.9968 | 9.1687 | [8 empty] | 0
| C. Rice Cultivation |  |  |  | 11.2644 | [9 empty] | 0
| D. Agricultural Soils |  | - | - | 23.0665 | 157.4571 | [8 empty] | 19.9144
| E. Prescribed Burning of Savannas |  |  |  | 0 | 0 | [6 empty] | 0 | 0 | 0
| F. Field Burning of Agricultural Residues |  |  |  | 0 | 0 | [6 empty] | 0 | 0 | 0
| G. Other |  |  |  | 0 | 0 | [6 empty] | 0 | 0 | 0 | -
| 5. Land-Use Change and Forestry |  | 0 | -65428 | 97.363 | 17.883 | [6 empty] | 2.043 | 71.99 | 446.093 | 0
| A. Changes in Forest and Other Woody Biomass Stocks |  | 0 | -76775
| B. Forest and Grassland Conversion |  | 9096 |  | 8.228 | 0.056 | [6 empty] | 2.043 | 71.99 | -
| C. Abandonment of Managed Lands |  | 0 | -48
| D. CO2 Emissions and Removals from Soil |  | 2299 | 0
| E. Other |  | 0 | 0 | 89.135 | 17.827 | [6 empty] | 0 | 0 | 446.093 | -
| 6. Waste |  | 2433.8865 |  | 1091.9018 | 3.4209 | [6 empty] | 21.5124 | 247.5307 | 32.2165 | 13.1106
| A. Solid Waste Disposal on Land |  | 0 |  | 1049.1346 | [8 empty] | 0 | 10.491
| B. Wastewater Handling |  |  |  | 12.8827 | 2.0612 | [6 empty] | 0 | 0 | 2.6647
| C. Waste Incineration |  | 2433.8865 |  | 16.2537 | 1.3597 | [6 empty] | 21.5124 | 247.5307 | 9.6849 | 13.1106
| D. Other |  | 0 |  | 13.6309 | 0 | [6 empty] | 0 | 0 | 9.3759 | 0
| 7. Other |  | 0 | 0 | 0 | 0 | 0 | 0 | 0 | 0 | 0 | 0 | 0 | 0 | 0 | 0
Memo Items:
| International Bunkers |  | 17606.81 |  | 0 | 0.22581 | [6 empty] | 159.1833 | 9.1139 | 63.3377 | 124.0856
| Aviation |  | 10604.87 |  | 0 | 0 | [6 empty] | 25.9566 | 7.3074 | 2.3695 | 3.3666
| Marine |  | 7001.94 |  | 0 | 0.22581 | [6 empty] | 133.2267 | 1.8065 | 60.9681 | 120.719
| Multilateral Operations |  | 0 |  | 0 | 0 | [6 empty] | 0 | 0 | 0 | 0
| CO2 Emissions from Biomass |  | 37302.3352
1995
| GREENHOUSE GAS SOURCE AND SINK |  | CO2 | CO2 | CH4 | N2O | HFCs |  | PFCs |  | SF6 |  | NOx | CO | NMVOC | SO2
| CATEGORIES |  | emissions | removals |  |  | P | A | P | A | P | A
|  |  | (Gg) |  |  |  | CO2 equivalent (Gg) |  |  |  | (Gg)
| Total National Emissions and Removals |  | 390491.8546 | -62795 | 3338.9722 | 287.5297 | 0 | 1301.8751 | 0 | 1330.5937 | 0 | 0.096822 | 1785.997 | 9074.9973 | 2480.8931 | 1055.2072
| 1. Energy |  | 367336.7939 |  | 490.5704 | 17.2598 | [6 empty] | 1750.5239 | 7571.0689 | 1311.3185 | 1026.2518
| A. Fuel Combustion | Reference Approach | 0
|  | Sectoral Approach | 363415.4439 |  | 183.4372 | 17.2598 | [6 empty] | 1745.4157 | 7566.9274 | 1196.4888 | 958.9659
| 1. Energy Industries |  | 55173.16 |  | 2.7855 | 1.9107 | [6 empty] | 145.3364 | 21.0613 | 6.3859 | 384.8096
| 2. Manufacturing Industries and Construction |  | 81734.36 |  | 4.3887 | 2.636 | [6 empty] | 184.5179 | 739.7872 | 13.412 | 340.643
| 3. Transport |  | 129344.5739 |  | 35.9684 | 8.2509 | [6 empty] | 1067.6825 | 4712.5651 | 871.5172 | 127.3304
| 4. Other Sectors |  | 97163.35 |  | 140.2947 | 4.4621 | [6 empty] | 347.8789 | 2093.5138 | 305.1738 | 106.1829
| 5. Other |  | 0 |  | 0 | 0 | [6 empty] | 0 | 0 | 0 | 0
| B. Fugitive Emissions from Fuels |  | 3921.35 |  | 307.1333 | 0 | [6 empty] | 5.1082 | 4.1415 | 114.8297 | 67.2859
| 1. Solid Fuels |  | 0 |  | 211.0284 | 0 | [6 empty] | 0 | 3.4704 | 0.8676 | 0
| 2. Oil and Natural Gas |  | 3921.35 |  | 96.1049 | 0 | [6 empty] | 5.1082 | 0.6711 | 113.9621 | 67.2859
| 2. Industrial Processes |  | 19097.98 |  | 2.59 | 78.908 | 0 | 1301.8751 | 0 | 1330.5937 | 0 | 0.096822 | 12.1158 | 1180.8 | 84.1082 | 17.2945
| A. Mineral Products |  | 11091.39 |  | 0 | 0 | [6 empty] | 0 | 0 | 13.8627 | 0
| B. Chemical Industry |  | 2826.27 |  | 2.59 | 78.908 | 0 | 0 | 0 | 0 | 0 | 0 | 9.8474 | 0 | 25.6045 | 13.8323
| C. Metal Production |  | 4586.37 |  | 0 | 0 |  |  |  | 659.898 |  | 0.0475 | 2.2684 | 1180.8 | 3.4861 | 3.4622
| D. Other Production |  | 593.95 | [9 empty] | 0 | 0 | 41.1549 | 0
| E. Production of Halocarbons and SF6 | [6 empty] | 533.2 |  | 175 |  | 0
| F. Consumption of Halocarbons and SF6 | [5 empty] | 0 | 768.6751 | 0 | 495.6957 | 0 | 0.049322
| G. Other |  | 0 |  | 0 | 0 | 0 | 0 | 0 | 0 | 0 | 0 | 0 | 0 | 0 | 0
| 3. Solvent and Other Product Use |  | 1632.3342 |  |  | 1.9639 | [6 empty] | - | - | 596.6581 | -
| 4. Agriculture |  | 0 | 0 | 1617.9 | 168.0633 | [6 empty] | 0 | 0 | 19.6068 | 0
| A. Enteric Fermentation |  |  |  | 1413.206
| B. Manure Management |  |  |  | 171.0794 | 9.2229 | [8 empty] | 0
| C. Rice Cultivation |  |  |  | 10.5408 | [9 empty] | 0
| D. Agricultural Soils |  | - | - | 23.0739 | 158.8405 | [8 empty] | 19.6068
| E. Prescribed Burning of Savannas |  |  |  | 0 | 0 | [6 empty] | 0 | 0 | 0
| F. Field Burning of Agricultural Residues |  |  |  | 0 | 0 | [6 empty] | 0 | 0 | 0
| G. Other |  |  |  | 0 | 0 | [6 empty] | 0 | 0 | 0 | -
| 5. Land-Use Change and Forestry |  | 0 | -62795 | 97.589 | 17.907 | [6 empty] | 2.072 | 72.985 | 435.884 | 0
| A. Changes in Forest and Other Woody Biomass Stocks |  | 0 | -74400
| B. Forest and Grassland Conversion |  | 9226 |  | 8.341 | 0.057 | [6 empty] | 2.072 | 72.985 | -
| C. Abandonment of Managed Lands |  | 0 | -48
| D. CO2 Emissions and Removals from Soil |  | 2427 | 0
| E. Other |  | 0 | 0 | 89.248 | 17.85 | [6 empty] | 0 | 0 | 435.884 | -
| 6. Waste |  | 2424.7465 |  | 1130.3228 | 3.4277 | [6 empty] | 21.2853 | 250.1434 | 33.3174 | 11.6609
| A. Solid Waste Disposal on Land |  | 0 |  | 1086.7 | [8 empty] | 0 | 10.8965
| B. Wastewater Handling |  |  |  | 12.9682 | 2.0749 | [6 empty] | 0 | 0 | 2.8898
| C. Waste Incineration |  | 2424.7465 |  | 16.2959 | 1.3528 | [6 empty] | 21.2853 | 250.1434 | 9.6532 | 11.6609
| D. Other |  | 0 |  | 14.3587 | 0 | [6 empty] | 0 | 0 | 9.8779 | 0
| 7. Other |  | 0 | 0 | 0 | 0 | 0 | 0 | 0 | 0 | 0 | 0 | 0 | 0 | 0 | 0
Memo Items:
| International Bunkers |  | 17729.67 |  | 0 | 0.23278 | [6 empty] | 163.3094 | 9.0224 | 65.1297 | 126.1385
| Aviation |  | 10512.57 |  | 0 | 0 | [6 empty] | 25.9617 | 7.16 | 2.2756 | 3.3373
| Marine |  | 7217.1 |  | 0 | 0.23278 | [6 empty] | 137.3477 | 1.8623 | 62.854 | 122.8011
| Multilateral Operations |  | 0 |  | 0 | 0 | [6 empty] | 0 | 0 | 0 | 0
| CO2 Emissions from Biomass |  | 38262.0361
1996
| GREENHOUSE GAS SOURCE AND SINK |  | CO2 | CO2 | CH4 | N2O | HFCs |  | PFCs |  | SF6 |  | NOx | CO | NMVOC | SO2
| CATEGORIES |  | emissions | removals |  |  | P | A | P | A | P | A
|  |  | (Gg) |  |  |  | CO2 equivalent (Gg) |  |  |  | (Gg)
| Total National Emissions and Removals |  | 404176.7691 | -65459 | 3308.6903 | 292.603 | 0 | 2186.2731 | 0 | 1450.4141 | 0 | 0.098339 | 1761.2622 | 8498.7311 | 2379.7416 | 1029.007
| 1. Energy |  | 382329.633 |  | 447.8967 | 18.7638 | [6 empty] | 1725.627 | 7310.5726 | 1251.9558 | 1002.1508
| A. Fuel Combustion | Reference Approach | 0
|  | Sectoral Approach | 378325.093 |  | 195.3532 | 18.7618 | [6 empty] | 1720.2309 | 7306.5397 | 1138.2007 | 934.5628
| 1. Energy Industries |  | 59468.15 |  | 2.6411 | 2.1115 | [6 empty] | 153.1947 | 23.698 | 6.2584 | 383.0834
| 2. Manufacturing Industries and Construction |  | 82500.33 |  | 4.9347 | 2.6797 | [6 empty] | 187.9845 | 711.0728 | 13.6071 | 334.0595
| 3. Transport |  | 130799.513 |  | 36.6146 | 9.0997 | [6 empty] | 1014.2555 | 4321.9132 | 794.1017 | 110.4162
| 4. Other Sectors |  | 105557.1 |  | 151.1629 | 4.8709 | [6 empty] | 364.7962 | 2249.8556 | 324.2335 | 107.0037
| 5. Other |  | 0 |  | 0 | 0 | [6 empty] | 0 | 0 | 0 | 0
| B. Fugitive Emissions from Fuels |  | 4004.54 |  | 252.5435 | 0.002 | [6 empty] | 5.3961 | 4.0329 | 113.755 | 67.588
| 1. Solid Fuels |  | 0 |  | 160.807 | 0 | [6 empty] | 0 | 3.348 | 0.837 | 0
| 2. Oil and Natural Gas |  | 4004.54 |  | 91.7365 | 0.002 | [6 empty] | 5.3961 | 0.6849 | 112.918 | 67.588
| 2. Industrial Processes |  | 17815.37 |  | 2.46 | 79.8984 | 0 | 2186.2731 | 0 | 1450.4141 | 0 | 0.098339 | 12.2529 | 840.284 | 84.3216 | 16.3151
| A. Mineral Products |  | 10839.24 |  | 0 | 0 | [6 empty] | 0 | 0 | 13.2148 | 0
| B. Chemical Industry |  | 2966.45 |  | 2.46 | 79.8984 | 0 | 0 | 0 | 0 | 0 | 0 | 9.997 | 0 | 26.5208 | 12.7602
| C. Metal Production |  | 3379.69 |  | 0 | 0 |  |  |  | 648.638 |  | 0.0475 | 2.2558 | 840.284 | 3.2371 | 3.5549
| D. Other Production |  | 629.99 | [9 empty] | 0 | 0 | 41.3489 | 0
| E. Production of Halocarbons and SF6 | [6 empty] | 438.85 |  | 175 |  | 0
| F. Consumption of Halocarbons and SF6 | [5 empty] | 0 | 1747.4231 | 0 | 626.7761 | 0 | 0.050839
| G. Other |  | 0 |  | 0 | 0 | 0 | 0 | 0 | 0 | 0 | 0 | 0 | 0 | 0 | 0
| 3. Solvent and Other Product Use |  | 1612.2251 |  |  | 1.9667 | [6 empty] | - | - | 590.7639 | -
| 4. Agriculture |  | 0 | 0 | 1619.1473 | 170.5576 | [6 empty] | 0 | 0 | 17.7739 | 0
| A. Enteric Fermentation |  |  |  | 1412.7391
| B. Manure Management |  |  |  | 173.8639 | 9.2779 | [8 empty] | 0
| C. Rice Cultivation |  |  |  | 9.518 | [9 empty] | 0
| D. Agricultural Soils |  | - | - | 23.0263 | 161.2797 | [8 empty] | 17.7739
| E. Prescribed Burning of Savannas |  |  |  | 0 | 0 | [6 empty] | 0 | 0 | 0
| F. Field Burning of Agricultural Residues |  |  |  | 0 | 0 | [6 empty] | 0 | 0 | 0
| G. Other |  |  |  | 0 | 0 | [6 empty] | 0 | 0 | 0 | -
| 5. Land-Use Change and Forestry |  | 0 | -65459 | 97.9054 | 17.9699 | [6 empty] | 2.072 | 72.985 | 400.3477 | 0
| A. Changes in Forest and Other Woody Biomass Stocks |  | 0 | -77228
| B. Forest and Grassland Conversion |  | 9226 |  | 8.341 | 0.057 | [6 empty] | 2.072 | 72.985 | -
| C. Abandonment of Managed Lands |  | 0 | -48
| D. CO2 Emissions and Removals from Soil |  | 2591 | 0
| E. Other |  | 0 | 0 | 89.5644 | 17.9129 | [6 empty] | 0 | 0 | 400.3477 | -
| 6. Waste |  | 2419.541 |  | 1141.2809 | 3.4467 | [6 empty] | 21.3103 | 274.8895 | 34.5787 | 10.541
| A. Solid Waste Disposal on Land |  | 0 |  | 1095.95 | [8 empty] | 0 | 10.9515
| B. Wastewater Handling |  |  |  | 13.0538 | 2.0886 | [6 empty] | 0 | 0 | 2.8072
| C. Waste Incineration |  | 2419.541 |  | 17.1515 | 1.358 | [6 empty] | 21.3103 | 274.8895 | 10.4133 | 10.541
| D. Other |  | 0 |  | 15.1256 | 0 | [6 empty] | 0 | 0 | 10.4067 | 0
| 7. Other |  | 0 | 0 | 0 | 0 | 0 | 0 | 0 | 0 | 0 | 0 | 0 | 0 | 0 | 0
Memo Items:
| International Bunkers |  | 18808.36 |  | 0 | 0.24426 | [6 empty] | 171.9009 | 9.4375 | 68.3161 | 128.9202
| Aviation |  | 11240.29 |  | 0 | 0 | [6 empty] | 27.7899 | 7.4835 | 2.367 | 3.5683
| Marine |  | 7568.07 |  | 0 | 0.24426 | [6 empty] | 144.111 | 1.9541 | 65.9491 | 125.3518
| Multilateral Operations |  | 0 |  | 0 | 0 | [6 empty] | 0 | 0 | 0 | 0
| CO2 Emissions from Biomass |  | 40455.747
1997
| GREENHOUSE GAS SOURCE AND SINK |  | CO2 | CO2 | CH4 | N2O | HFCs |  | PFCs |  | SF6 |  | NOx | CO | NMVOC | SO2
| CATEGORIES |  | emissions | removals |  |  | P | A | P | A | P | A
|  |  | (Gg) |  |  |  | CO2 equivalent (Gg) |  |  |  | (Gg)
| Total National Emissions and Removals |  | 398309.954 | -68851 | 3061.8612 | 295.885 | 0 | 3094.9202 | 0 | 1502.6096 | 0 | 0.09908 | 1689.7756 | 8022.8962 | 2346.9293 | 885.5466
| 1. Energy |  | 376508.4046 |  | 405.5501 | 19.1347 | [6 empty] | 1654.6832 | 6656.1965 | 1156.6728 | 859.6374
| A. Fuel Combustion | Reference Approach | 0
|  | Sectoral Approach | 372271.2646 |  | 176.7528 | 19.1317 | [6 empty] | 1649.2372 | 6652.1921 | 1043.2498 | 790.0987
| 1. Energy Industries |  | 55984.3 |  | 2.3093 | 2.019 | [6 empty] | 142.6559 | 21.603 | 6.2577 | 334.1832
| 2. Manufacturing Industries and Construction |  | 84439.17 |  | 4.9192 | 2.7452 | [6 empty] | 188.4796 | 771.0462 | 14.0174 | 302.3729
| 3. Transport |  | 133020.9346 |  | 34.4447 | 9.8355 | [6 empty] | 966.3159 | 3812.751 | 723.5771 | 57.6344
| 4. Other Sectors |  | 98826.86 |  | 135.0797 | 4.5319 | [6 empty] | 351.7859 | 2046.7919 | 299.3975 | 95.9083
| 5. Other |  | 0 |  | 0 | 0 | [6 empty] | 0 | 0 | 0 | 0
| B. Fugitive Emissions from Fuels |  | 4237.14 |  | 228.7973 | 0.003 | [6 empty] | 5.446 | 4.0044 | 113.423 | 69.5387
| 1. Solid Fuels |  | 0 |  | 137.0916 | 0 | [6 empty] | 0 | 3.2616 | 0.8154 | 0
| 2. Oil and Natural Gas |  | 4237.14 |  | 91.7057 | 0.003 | [6 empty] | 5.446 | 0.7428 | 112.6076 | 69.5387
| 2. Industrial Processes |  | 17933.06 |  | 2.52 | 80.5832 | 0 | 3094.9202 | 0 | 1502.6096 | 0 | 0.09908 | 12.1143 | 1003.156 | 86.6686 | 16.6481
| A. Mineral Products |  | 10544.47 |  | 0 | 0 | [6 empty] | 0 | 0 | 13.8988 | 0
| B. Chemical Industry |  | 2888.79 |  | 2.52 | 80.5832 | 0 | 0 | 0 | 0 | 0 | 0 | 9.542 | 0 | 27.5055 | 12.8844
| C. Metal Production |  | 3909.23 |  | 0 | 0 |  |  |  | 687.574 |  | 0.0475 | 2.5723 | 1003.156 | 3.7039 | 3.7638
| D. Other Production |  | 590.57 | [9 empty] | 0 | 0 | 41.5603 | 0
| E. Production of Halocarbons and SF6 | [6 empty] | 438.85 |  | 175 |  | 0
| F. Consumption of Halocarbons and SF6 | [5 empty] | 0 | 2656.0702 | 0 | 640.0356 | 0 | 0.05158
| G. Other |  | 0 |  | 0 | 0 | 0 | 0 | 0 | 0 | 0 | 0 | 0 | 0 | 0 | 0
| 3. Solvent and Other Product Use |  | 1620.4409 |  |  | 1.9728 | [6 empty] | - | - | 594.8993 | -
| 4. Agriculture |  | 0 | 0 | 1602.5274 | 172.7815 | [6 empty] | 0 | 0 | 20.3657 | 0
| A. Enteric Fermentation |  |  |  | 1396.8505
| B. Manure Management |  |  |  | 173.617 | 9.2265 | [8 empty] | 0
| C. Rice Cultivation |  |  |  | 9.0734 | [9 empty] | 0
| D. Agricultural Soils |  | - | - | 22.9865 | 163.555 | [8 empty] | 20.3657
| E. Prescribed Burning of Savannas |  |  |  | 0 | 0 | [6 empty] | 0 | 0 | 0
| F. Field Burning of Agricultural Residues |  |  |  | 0 | 0 | [6 empty] | 0 | 0 | 0
| G. Other |  |  |  | 0 | 0 | [6 empty] | 0 | 0 | 0 | -
| 5. Land-Use Change and Forestry |  | 0 | -68851 | 98.0314 | 17.9709 | [6 empty] | 2.103 | 74.088 | 453.9578 | 0
| A. Changes in Forest and Other Woody Biomass Stocks |  | 0 | -80560
| B. Forest and Grassland Conversion |  | 9371 |  | 8.467 | 0.058 | [6 empty] | 2.103 | 74.088 | -
| C. Abandonment of Managed Lands |  | 0 | -48
| D. CO2 Emissions and Removals from Soil |  | 2386 | 0
| E. Other |  | 0 | 0 | 89.5644 | 17.9129 | [6 empty] | 0 | 0 | 453.9578 | -
| 6. Waste |  | 2248.0485 |  | 953.2323 | 3.442 | [6 empty] | 20.875 | 289.4557 | 34.3652 | 9.261
| A. Solid Waste Disposal on Land |  | 0 |  | 906.58 | [8 empty] | 0 | 9.0486
| B. Wastewater Handling |  |  |  | 13.1673 | 2.1068 | [6 empty] | 0 | 0 | 3.5584
| C. Waste Incineration |  | 2248.0485 |  | 17.5515 | 1.3353 | [6 empty] | 20.875 | 289.4557 | 10.7942 | 9.261
| D. Other |  | 0 |  | 15.9335 | 0 | [6 empty] | 0 | 0 | 10.9639 | 0
| 7. Other |  | 0 | 0 | 0 | 0 | 0 | 0 | 0 | 0 | 0 | 0 | 0 | 0 | 0 | 0
Memo Items:
| International Bunkers |  | 20012.79 |  | 0 | 0.27039 | [6 empty] | 188.2033 | 9.7104 | 75.3547 | 145.1722
| Aviation |  | 11633.68 |  | 0 | 0 | [6 empty] | 28.6767 | 7.5473 | 2.351 | 3.6932
| Marine |  | 8379.11 |  | 0 | 0.27039 | [6 empty] | 159.5266 | 2.1631 | 73.0037 | 141.4789
| Multilateral Operations |  | 0 |  | 0 | 0 | [6 empty] | 0 | 0 | 0 | 0
| CO2 Emissions from Biomass |  | 37504.1954
1998
| GREENHOUSE GAS SOURCE AND SINK |  | CO2 | CO2 | CH4 | N2O | HFCs |  | PFCs |  | SF6 |  | NOx | CO | NMVOC | SO2
| CATEGORIES |  | emissions | removals |  |  | P | A | P | A | P | A
|  |  | (Gg) |  |  |  | CO2 equivalent (Gg) |  |  |  | (Gg)
| Total National Emissions and Removals |  | 419453.0586 | -68426 | 3027.2335 | 270.8965 | 0 | 3751.4883 | 0 | 1662.4501 | 0 | 0.095851 | 1660.9973 | 7796.5688 | 2265.6116 | 921.0777
| 1. Energy |  | 397123.8357 |  | 406.6842 | 20.5444 | [6 empty] | 1626.3499 | 6457.848 | 1090.7755 | 896.7482
| A. Fuel Combustion | Reference Approach | 372989.1352
|  | Sectoral Approach | 392979.3057 |  | 181.8651 | 20.5434 | [6 empty] | 1621.4412 | 6453.6383 | 984.5167 | 827.4794
| 1. Energy Industries |  | 68442.54 |  | 2.2633 | 2.4033 | [6 empty] | 182.3463 | 23.6835 | 6.7469 | 385.0646
| 2. Manufacturing Industries and Construction |  | 86770.24 |  | 4.9312 | 2.8708 | [6 empty] | 188.6454 | 792.5249 | 13.7828 | 275.9036
| 3. Transport |  | 135191.3357 |  | 32.6668 | 10.5328 | [6 empty] | 902.2273 | 3507.048 | 657.6736 | 56.1029
| 4. Other Sectors |  | 102575.19 |  | 142.0039 | 4.7365 | [6 empty] | 348.2222 | 2130.3819 | 306.3134 | 110.4082
| 5. Other |  | 0 |  | 0 | 0 | [6 empty] | 0 | 0 | 0 | 0
| B. Fugitive Emissions from Fuels |  | 4144.53 |  | 224.8191 | 0.001 | [6 empty] | 4.9087 | 4.2097 | 106.2588 | 69.2688
| 1. Solid Fuels |  | 0 |  | 133.1974 | 0 | [6 empty] | 0 | 3.4704 | 0.8676 | 0
| 2. Oil and Natural Gas |  | 4144.53 |  | 91.6217 | 0.001 | [6 empty] | 4.9087 | 0.7393 | 105.3912 | 69.2688
| 2. Industrial Processes |  | 18361.28 |  | 2.64 | 53.557 | 0 | 3751.4883 | 0 | 1662.4501 | 0 | 0.095851 | 12.0109 | 955.8508 | 86.6884 | 15.9385
| A. Mineral Products |  | 11153.09 |  | 0 | 0 | [6 empty] | 0 | 0 | 13.6828 | 0
| B. Chemical Industry |  | 2844.46 |  | 2.64 | 53.557 | 0 | 0 | 0 | 0 | 0 | 0 | 9.3846 | 0 | 27.483 | 11.9141
| C. Metal Production |  | 3787.49 |  | 0 | 0 |  |  |  | 896.076 |  | 0.0475 | 2.6262 | 955.8508 | 4.0631 | 4.0244
| D. Other Production |  | 576.24 | [9 empty] | 0 | 0 | 41.4595 | 0
| E. Production of Halocarbons and SF6 | [6 empty] | 531.8158 |  | 175 |  | 0
| F. Consumption of Halocarbons and SF6 | [5 empty] | 0 | 3219.6725 | 0 | 591.3741 | 0 | 0.048351
| G. Other |  | 0 |  | 0 | 0 | 0 | 0 | 0 | 0 | 0 | 0 | 0 | 0 | 0 | 0
| 3. Solvent and Other Product Use |  | 1640.3859 |  |  | 1.979 | [6 empty] | - | - | 603.8743 | -
| 4. Agriculture |  | 0 | 0 | 1603.7906 | 173.1751 | [6 empty] | 0 | 0 | 18.9701 | 0
| A. Enteric Fermentation |  |  |  | 1397.6161
| B. Manure Management |  |  |  | 174.9158 | 9.2372 | [8 empty] | 0
| C. Rice Cultivation |  |  |  | 8.2692 | [9 empty] | 0
| D. Agricultural Soils |  | - | - | 22.9895 | 163.9379 | [8 empty] | 18.9701
| E. Prescribed Burning of Savannas |  |  |  | 0 | 0 | [6 empty] | 0 | 0 | 0
| F. Field Burning of Agricultural Residues |  |  |  | 0 | 0 | [6 empty] | 0 | 0 | 0
| G. Other |  |  |  | 0 | 0 | [6 empty] | 0 | 0 | 0 | -
| 5. Land-Use Change and Forestry |  | 0 | -68426 | 99.5854 | 18.2053 | [6 empty] | 2.2 | 77.517 | 430.1746 | 0
| A. Changes in Forest and Other Woody Biomass Stocks |  | 0 | -80518
| B. Forest and Grassland Conversion |  | 9820 |  | 8.859 | 0.06 | [6 empty] | 2.2 | 77.517 | -
| C. Abandonment of Managed Lands |  | 0 | -48
| D. CO2 Emissions and Removals from Soil |  | 2320 | 0
| E. Other |  | 0 | 0 | 90.7263 | 18.1453 | [6 empty] | 0 | 0 | 430.1746 | -
| 6. Waste |  | 2327.557 |  | 914.5334 | 3.4358 | [6 empty] | 20.4365 | 305.353 | 35.1286 | 8.3911
| A. Solid Waste Disposal on Land |  | 0 |  | 866.61 | [8 empty] | 0 | 8.651
| B. Wastewater Handling |  |  |  | 13.2812 | 2.125 | [6 empty] | 0 | 0 | 3.679
| C. Waste Incineration |  | 2327.557 |  | 17.8575 | 1.3108 | [6 empty] | 20.4365 | 305.353 | 11.2476 | 8.3911
| D. Other |  | 0 |  | 16.7846 | 0 | [6 empty] | 0 | 0 | 11.5509 | 0
| 7. Other |  | 0 | 0 | 0 | 0 | 0 | 0 | 0 | 0 | 0 | 0 | 0 | 0 | 0 | 0
Memo Items:
| International Bunkers |  | 21421.71 |  | 0 | 0.29572 | [6 empty] | 204.8833 | 10.1673 | 82.2405 | 163.3169
| Aviation |  | 12255.3 |  | 0 | 0 | [6 empty] | 30.4106 | 7.8016 | 2.3971 | 3.8906
| Marine |  | 9166.41 |  | 0 | 0.29572 | [6 empty] | 174.4727 | 2.3657 | 79.8434 | 159.4263
| Multilateral Operations |  | 0 |  | 0 | 0 | [6 empty] | 0 | 0 | 0 | 0
| CO2 Emissions from Biomass |  | 39176.4343
1999
| GREENHOUSE GAS SOURCE AND SINK |  | CO2 | CO2 | CH4 | N2O | HFCs |  | PFCs |  | SF6 |  | NOx | CO | NMVOC | SO2
| CATEGORIES |  | emissions | removals |  |  | P | A | P | A | P | A
|  |  | (Gg) |  |  |  | CO2 equivalent (Gg) |  |  |  | (Gg)
| Total National Emissions and Removals |  | 407003.5603 | -69727 | 2946.2005 | 252.8901 | 0 | 4815.992 | 0 | 1918.592 | 0 | 0.095536 | 1591.8889 | 7291.4548 | 2214.7437 | 791.2686
| 1. Energy |  | 385522.3276 |  | 391.5402 | 20.9065 | [6 empty] | 1557.2374 | 6081.2699 | 1026.9579 | 767.9112
| A. Fuel Combustion | Reference Approach | 395390.4295
|  | Sectoral Approach | 381525.4976 |  | 173.8297 | 20.9056 | [6 empty] | 1553.0254 | 6077.2288 | 932.0786 | 697.635
| 1. Energy Industries |  | 61396.72 |  | 1.9344 | 2.2018 | [6 empty] | 167.1586 | 22.4705 | 6.4763 | 311.4617
| 2. Manufacturing Industries and Construction |  | 80904.45 |  | 4.2892 | 2.701 | [6 empty] | 179.3042 | 766.0072 | 13.3616 | 246.3087
| 3. Transport |  | 138279.0476 |  | 30.3911 | 11.3521 | [6 empty] | 855.3477 | 3207.6032 | 610.6848 | 46.8993
| 4. Other Sectors |  | 100945.28 |  | 137.215 | 4.6508 | [6 empty] | 351.2149 | 2081.1478 | 301.5559 | 92.9653
| 5. Other |  | 0 |  | 0 | 0 | [6 empty] | 0 | 0 | 0 | 0
| B. Fugitive Emissions from Fuels |  | 3996.83 |  | 217.7105 | 0.0009 | [6 empty] | 4.212 | 4.0411 | 94.8793 | 70.2762
| 1. Solid Fuels |  | 0 |  | 126.55 | 0 | [6 empty] | 0 | 3.312 | 0.828 | 0
| 2. Oil and Natural Gas |  | 3996.83 |  | 91.1604 | 0.0009 | [6 empty] | 4.212 | 0.7291 | 94.0513 | 70.2762
| 2. Industrial Processes |  | 17513.33 |  | 2.64 | 35.785 | 0 | 4815.992 | 0 | 1918.592 | 0 | 0.095536 | 11.5527 | 835.4227 | 87.0111 | 15.5478
| A. Mineral Products |  | 10738.86 |  | 0 | 0 | [6 empty] | 0 | 0 | 14.1148 | 0
| B. Chemical Industry |  | 2723.22 |  | 2.64 | 35.785 | 0 | 0 | 0 | 0 | 0 | 0 | 8.9643 | 0 | 26.7012 | 11.2673
| C. Metal Production |  | 3394.77 |  | 0 | 0 |  |  |  | 1166.971 |  | 0.0475 | 2.5884 | 835.4227 | 4.0758 | 4.2805
| D. Other Production |  | 656.48 | [9 empty] | 0 | 0 | 42.1194 | 0
| E. Production of Halocarbons and SF6 | [6 empty] | 641.8368 |  | 84.42 |  | 0
| F. Consumption of Halocarbons and SF6 | [5 empty] | 0 | 4174.1552 | 0 | 667.201 | 0 | 0.048036
| G. Other |  | 0 |  | 0 | 0 | 0 | 0 | 0 | 0 | 0 | 0 | 0 | 0 | 0 | 0
| 3. Solvent and Other Product Use |  | 1600.9391 |  |  | 1.9838 | [6 empty] | - | - | 592.3262 | -
| 4. Agriculture |  | 0 | 0 | 1590.1381 | 172.5144 | [6 empty] | 0 | 0 | 19.8125 | 0
| A. Enteric Fermentation |  |  |  | 1386.8957
| B. Manure Management |  |  |  | 172.7804 | 9.1486 | [8 empty] | 0
| C. Rice Cultivation |  |  |  | 7.4794 | [9 empty] | 0
| D. Agricultural Soils |  | - | - | 22.9826 | 163.3659 | [8 empty] | 19.8125
| E. Prescribed Burning of Savannas |  |  |  | 0 | 0 | [6 empty] | 0 | 0 | 0
| F. Field Burning of Agricultural Residues |  |  |  | 0 | 0 | [6 empty] | 0 | 0 | 0
| G. Other |  |  |  | 0 | 0 | [6 empty] | 0 | 0 | 0 | -
| 5. Land-Use Change and Forestry |  | 0 | -69727 | 99.5854 | 18.2053 | [6 empty] | 2.2 | 77.517 | 453.9245 | 0
| A. Changes in Forest and Other Woody Biomass Stocks |  | 0 | -81962
| B. Forest and Grassland Conversion |  | 9820 |  | 8.859 | 0.06 | [6 empty] | 2.2 | 77.517 | -
| C. Abandonment of Managed Lands |  | 0 | -48
| D. CO2 Emissions and Removals from Soil |  | 2463 | 0
| E. Other |  | 0 | 0 | 90.7263 | 18.1453 | [6 empty] | 0 | 0 | 453.9245 | -
| 6. Waste |  | 2366.9635 |  | 862.2968 | 3.4951 | [6 empty] | 20.8988 | 297.2453 | 34.7115 | 7.8096
| A. Solid Waste Disposal on Land |  | 0 |  | 813.35 | [8 empty] | 0 | 8.2904
| B. Wastewater Handling |  |  |  | 13.4057 | 2.1449 | [6 empty] | 0 | 0 | 3.335
| C. Waste Incineration |  | 2366.9635 |  | 17.8598 | 1.3502 | [6 empty] | 20.8988 | 297.2453 | 10.9168 | 7.8096
| D. Other |  | 0 |  | 17.6814 | 0 | [6 empty] | 0 | 0 | 12.1694 | 0
| 7. Other |  | 0 | 0 | 0 | 0 | 0 | 0 | 0 | 0 | 0 | 0 | 0 | 0 | 0 | 0
Memo Items:
| International Bunkers |  | 23071.95 |  | 0 | 0.30029 | [6 empty] | 211.1956 | 10.6358 | 83.6061 | 165.1554
| Aviation |  | 13761.15 |  | 0 | 0 | [6 empty] | 34.0241 | 8.2335 | 2.5276 | 4.3686
| Marine |  | 9310.8 |  | 0 | 0.30029 | [6 empty] | 177.1715 | 2.4023 | 81.0785 | 160.7868
| Multilateral Operations |  | 0 |  | 0 | 0 | [6 empty] | 0 | 0 | 0 | 0
| CO2 Emissions from Biomass |  | 38240.4724
2000
| GREENHOUSE GAS SOURCE AND SINK |  | CO2 | CO2 | CH4 | N2O | HFCs |  | PFCs |  | SF6 |  | NOx | CO | NMVOC | SO2
| CATEGORIES |  | emissions | removals |  |  | P | A | P | A | P | A
|  |  | (Gg) |  |  |  | CO2 equivalent (Gg) |  |  |  | (Gg)
| Total National Emissions and Removals |  | 401922.6488 | -63247 | 2871.2326 | 248.037 | 0 | 6973.2353 | 0 | 1671.7903 | 0 | 0.095348 | 1507.9418 | 6770.7281 | 2150.0368 | 715.2951
| 1. Energy |  | 380370.2803 |  | 377.1971 | 20.8776 | [6 empty] | 1472.8035 | 5591.0558 | 942.1354 | 691.8587
| A. Fuel Combustion | Reference Approach | -
|  | Sectoral Approach | 376293.9603 |  | 163.8703 | 20.8745 | [6 empty] | 1468.6231 | 5587.198 | 848.4726 | 615.8552
| 1. Energy Industries |  | 60172.79 |  | 1.9105 | 1.8265 | [6 empty] | 168.8344 | 22.2659 | 6.5733 | 285.9628
| 2. Manufacturing Industries and Construction |  | 81080.65 |  | 4.2059 | 2.7153 | [6 empty] | 165.1633 | 769.0197 | 11.8704 | 211.2678
| 3. Transport |  | 137782.9603 |  | 27.216 | 11.8331 | [6 empty] | 798.0756 | 2805.0364 | 541.4876 | 32.1254
| 4. Other Sectors |  | 97257.56 |  | 130.5378 | 4.4996 | [6 empty] | 336.5498 | 1990.8761 | 288.5413 | 86.4992
| 5. Other |  | 0 |  | 0 | 0 | [6 empty] | 0 | 0 | 0 | 0
| B. Fugitive Emissions from Fuels |  | 4076.32 |  | 213.3269 | 0.0031 | [6 empty] | 4.1804 | 3.8578 | 93.6628 | 76.0035
| 1. Solid Fuels |  | 0 |  | 122.0968 | 0 | [6 empty] | 0 | 3.1248 | 0.7812 | 0
| 2. Oil and Natural Gas |  | 4076.32 |  | 91.2301 | 0.0031 | [6 empty] | 4.1804 | 0.733 | 92.8816 | 76.0035
| 2. Industrial Processes |  | 17478.21 |  | 2.64 | 31.1664 | 0 | 6973.2353 | 0 | 1671.7903 | 0 | 0.095348 | 12.144 | 818.0931 | 88.6554 | 15.6851
| A. Mineral Products |  | 10934.62 |  | 0 | 0 | [6 empty] | 0 | 0 | 14.3668 | 0
| B. Chemical Industry |  | 2905.4 |  | 2.64 | 31.1664 | 0 | 0 | 0 | 0 | 0 | 0 | 9.3972 | 0 | 28.0736 | 11.5106
| C. Metal Production |  | 3011.52 |  | 0 | 0 |  |  |  | 854.172 |  | 0.0475 | 2.7468 | 818.0931 | 4.1663 | 4.1746
| D. Other Production |  | 626.67 | [9 empty] | 0 | 0 | 42.0487 | 0
| E. Production of Halocarbons and SF6 | [6 empty] | 250.6532 |  | 84.7 |  | 0
| F. Consumption of Halocarbons and SF6 | [5 empty] | 0 | 6722.5821 | 0 | 732.9183 | 0 | 0.047848
| G. Other |  | 0 |  | 0 | 0 | 0 | 0 | 0 | 0 | 0 | 0 | 0 | 0 | 0 | 0
| 3. Solvent and Other Product Use |  | 1715.615 |  |  | 1.9958 | [6 empty] | - | - | 630.2111 | -
| 4. Agriculture |  | 0 | 0 | 1591.3869 | 172.2789 | [6 empty] | 0 | 0 | 19.2695 | 0
| A. Enteric Fermentation |  |  |  | 1387.3052
| B. Manure Management |  |  |  | 173.0908 | 9.1475 | [8 empty] | 0
| C. Rice Cultivation |  |  |  | 8.0536 | [9 empty] | 0
| D. Agricultural Soils |  | - | - | 22.9374 | 163.1314 | [8 empty] | 19.2695
| E. Prescribed Burning of Savannas |  |  |  | 0 | 0 | [6 empty] | 0 | 0 | 0
| F. Field Burning of Agricultural Residues |  |  |  | 0 | 0 | [6 empty] | 0 | 0 | 0
| G. Other |  |  |  | 0 | 0 | [6 empty] | 0 | 0 | 0 | -
| 5. Land-Use Change and Forestry |  | 0 | -63247 | 99.5854 | 18.2053 | [6 empty] | 2.2 | 77.517 | 436.1682 | 0
| A. Changes in Forest and Other Woody Biomass Stocks |  | 0 | -76140
| B. Forest and Grassland Conversion |  | 9820 |  | 8.859 | 0.06 | [6 empty] | 2.2 | 77.517 | -
| C. Abandonment of Managed Lands |  | 0 | -48
| D. CO2 Emissions and Removals from Soil |  | 3121 | 0
| E. Other |  | 0 | 0 | 90.7263 | 18.1453 | [6 empty] | 0 | 0 | 436.1682 | -
| 6. Waste |  | 2358.5435 |  | 800.4232 | 3.513 | [6 empty] | 20.7943 | 284.0622 | 33.5972 | 7.7512
| A. Solid Waste Disposal on Land |  | 0 |  | 750.85 | [8 empty] | 0 | 7.6684
| B. Wastewater Handling |  |  |  | 13.541 | 2.1666 | [6 empty] | 0 | 0 | 2.6478
| C. Waste Incineration |  | 2358.5435 |  | 17.406 | 1.3465 | [6 empty] | 20.7943 | 284.0622 | 10.4601 | 7.7512
| D. Other |  | 0 |  | 18.6261 | 0 | [6 empty] | 0 | 0 | 12.8209 | 0
| 7. Other |  | 0 | 0 | 0 | 0 | 0 | 0 | 0 | 0 | 0 | 0 | 0 | 0 | 0 | 0
Memo Items:
| International Bunkers |  | 23962.16 |  | 0 | 0.31042 | [6 empty] | 218.6365 | 10.9252 | 86.4082 | 161.169
| Aviation |  | 14343.04 |  | 0 | 0 | [6 empty] | 35.4881 | 8.4418 | 2.5945 | 4.5534
| Marine |  | 9619.12 |  | 0 | 0.31042 | [6 empty] | 183.1484 | 2.4834 | 83.8137 | 156.6156
| Multilateral Operations |  | 0 |  | 0 | 0 | [6 empty] | 0 | 0 | 0 | 0
| CO2 Emissions from Biomass |  | 36959.0597

## DE
1990
| GREENHOUSE GAS SOURCE AND SINK |  | CO2 | CO2 | CH4 | N2O | HFCs |  | PFCs |  | SF6 |  | NOx | CO | NMVOC | SO2
| CATEGORIES |  | emissions | removals |  |  | P | A | P | A | P | A
|  |  | (Gg) |  |  |  | CO2 equivalent (Gg) |  |  |  | (Gg)
| Total National Emissions and Removals |  | 1014500.499 | -33719 | 5273.3976 | 285.7841 | NE | 2340 | NE | 2694 | NE | 0.163 | 2728.6537 | 11213.4 | 3221 | 5321
| 1. Energy |  | 986832.499 |  | 1774.9098 | 36.6949 | [6 empty] | 2675.2 | 10531.2 | 1971 | 5264
| A. Fuel Combustion | Reference Approach | 1018551
|  | Sectoral Approach | 986832.499 |  | 213.9098 | 36.6949 | [6 empty] | 2675.2 | 10484.2 | 1688 | 5095
| 1. Energy Industries |  | 412895.912 |  | 8 | 14.3 | [6 empty] | 602.6 | 179 | 8 | 3078
| 2. Manufacturing Industries and Construction |  | 196456.628 |  | 12.407 | 6 | [6 empty] | 355 | 828 | 12 | 994
| 3. Transport |  | 162280.909 |  | 63.7031 | 10.3 | [6 empty] | 1419.6 | 6766.6 | 1486 | 100
| 4. Other Sectors |  | 203439.179 |  | 127.7901 | 6 | [6 empty] | 249 | 2588.6 | 160 | 852
| 5. Other |  | 11759.871 |  | 2.0096 | 0.094931 | [6 empty] | 49 | 122 | 22 | 71
| B. Fugitive Emissions from Fuels |  | NE |  | 1561 | NE | [6 empty] | 0 | 47 | 283 | 169
| 1. Solid Fuels |  | NO |  | 1227 | NO | [6 empty] | NO | 20 | 6 | 142
| 2. Oil and Natural Gas |  | NE |  | 334 | NE | [6 empty] | 0 | 27 | 277 | 27
| 2. Industrial Processes |  | 27668 |  | 0 | 82 | NE | 2340 | NE | 2694 | NE | 0.163 | 31 | 682.2 | 90 | 57
| A. Mineral Products |  | 24664 |  | NO | - | [6 empty] | 6 | 0 | 0 | 11
| B. Chemical Industry |  | 2100 |  | NO | 82 | NE | 2340 | NE | 70 | NE | NE | 23 | 1.6 | 60 | 26
| C. Metal Production |  | 904 |  | 0 | NE |  |  |  | 2486 |  | 0.007 | 2 | 680.6 | 3 | 18
| D. Other Production |  | NE | [9 empty] | 0 | 0 | 27 | 2
| E. Production of Halocarbons and SF6 | [6 empty] | NE |  | NO |  | NE
| F. Consumption of Halocarbons and SF6 | [5 empty] | NE | 0 | NE | 140 | NE | 0.156
| G. Other |  | NE |  | NE | NE | NE | NE | NE | NE | NE | NE | NE | NE | NE | NE
| 3. Solvent and Other Product Use |  | NE |  |  | 6 | [6 empty] | NO | NO | 1160 | NO
| 4. Agriculture |  | - | - | 1604.7786 | 157.0892 | [6 empty] | 22.4537 | NO | NO | NO
| A. Enteric Fermentation |  |  |  | 1334.9972
| B. Manure Management |  |  |  | 269.7815 | 57.3271 | [8 empty] | NO
| C. Rice Cultivation |  |  |  | NO | [9 empty] | NO
| D. Agricultural Soils |  | - | - | NE | 99.7621 | [6 empty] | 22.4537 |  | NO
| E. Prescribed Burning of Savannas |  |  |  | NO | NO | [6 empty] | NO | NO | NO
| F. Field Burning of Agricultural Residues |  |  |  | NO | NO | [6 empty] | NO | NO | NO
| G. Other |  |  |  | NE | NE | [6 empty] | NO | NO | NO | NO
| 5. Land-Use Change and Forestry |  | NE | -33719 | NO | NO | [6 empty] | NO | NO | NO | NO
| A. Changes in Forest and Other Woody Biomass Stocks |  | NE | -33719
| B. Forest and Grassland Conversion |  | NE |  | NO | NO | [6 empty] | NO | NO | NO
| C. Abandonment of Managed Lands |  | NE | NE
| D. CO2 Emissions and Removals from Soil |  | NE | NE
| E. Other |  | NE | NE | NO | NO | [6 empty] | NO | NO | NO | NO
| 6. Waste |  | NE |  | 1893.7092 | 4 | [6 empty] | NE | NE | NE | NE
| A. Solid Waste Disposal on Land |  | NO |  | 1841.7992 | [8 empty] | NO | NO
| B. Wastewater Handling |  |  |  | 51.91 | 4 | [6 empty] | NO | NO | NO
| C. Waste Incineration |  | NE |  | NE | NE | [6 empty] | NE | NE | NE | NE
| D. Other |  | NE |  | NE | NE | [6 empty] | NE | NE | NE | NE
| 7. Other |  | NE | NO | NE | NE | - | - | - | - | - | - | NE | NE | NE | NE
Memo Items:
| International Bunkers |  | 19569 |  | 0.41 | 0.6 | [6 empty] | 205.9 | 93.9 | 24.5 | 130.2
| Aviation |  | 11589 |  | 0.15 | 0.24 | [6 empty] | 50.6 | 56.6 | 9.3 | 3.9
| Marine |  | 7980 |  | 0.26 | 0.36 | [6 empty] | 155.3 | 37.3 | 15.2 | 126.3
| Multilateral Operations |  | NE |  | NE | NE | [6 empty] | NE | NE | NE | NE
| CO2 Emissions from Biomass |  | NE
1991
| GREENHOUSE GAS SOURCE AND SINK |  | CO2 | CO2 | CH4 | N2O | HFCs |  | PFCs |  | SF6 |  | NOx | CO | NMVOC | SO2
| CATEGORIES |  | emissions | removals |  |  | P | A | P | A | P | A
|  |  | (Gg) |  |  |  | CO2 equivalent (Gg) |  |  |  | (Gg)
| Total National Emissions and Removals |  | 975950.6 | -33719 | 4743.1403 | 272.3068 | NE | 2340 | NE | 2352 | NE | 0.182 | 2513.7694 | 9515 | 2796 | 3995.6
| 1. Energy |  | 951136.6 |  | 1639 | 37.6949 | [6 empty] | 2469 | 8876 | 1577 | 3937.6
| A. Fuel Combustion | Reference Approach | 981172
|  | Sectoral Approach | 951136.6 |  | 167 | 37.6949 | [6 empty] | 2469 | 8836 | 1328 | 3906
| 1. Energy Industries |  | 398899.3 |  | 8 | 14.3 | [6 empty] | 534 | 161 | 8 | 2591
| 2. Manufacturing Industries and Construction |  | 173008 |  | 9 | 5 | [6 empty] | 306 | 741 | 10 | 644
| 3. Transport |  | 165953 |  | 51 | 12.3 | [6 empty] | 1359 | 5893 | 1172 | 70
| 4. Other Sectors |  | 204882.3 |  | 98 | 6 | [6 empty] | 241 | 1964 | 128 | 556
| 5. Other |  | 8394 |  | 1 | 0.094931 | [6 empty] | 29 | 77 | 10 | 45
| B. Fugitive Emissions from Fuels |  | NE |  | 1472 | NE | [6 empty] | 0 | 40 | 249 | 31.6
| 1. Solid Fuels |  | NO |  | 1121 | NO | [6 empty] | NO | 17 | 5 | 1.3
| 2. Oil and Natural Gas |  | NE |  | 351 | NE | [6 empty] | 0 | 23 | 244 | 30.3
| 2. Industrial Processes |  | 24814 |  | 0 | 83 | NE | 2340 | NE | 2352 | NE | 0.182 | 24 | 639 | 85 | 58
| A. Mineral Products |  | 22381 |  | NO | - | [6 empty] | 7 | 0 | 0 | 13
| B. Chemical Industry |  | 1590 |  | NO | 83 | NE | 2340 | NE | 70 | NE | NE | 15 | 2 | 55 | 25
| C. Metal Production |  | 843 |  | 0 | NE |  |  |  | 2132 |  | 0.007 | 2 | 637 | 3 | 18
| D. Other Production |  | NE | [9 empty] | 0 | 0 | 27 | 2
| E. Production of Halocarbons and SF6 | [6 empty] | NE |  | NO |  | NE
| F. Consumption of Halocarbons and SF6 | [5 empty] | NE | 0 | NE | 150 | NE | 0.175
| G. Other |  | NE |  | NE | NE | NE | NE | NE | NE | NE | NE | NE | NE | NE | NE
| 3. Solvent and Other Product Use |  | NE |  |  | 6 | [6 empty] | NO | NO | 1134 | NO
| 4. Agriculture |  | - | - | 1409.1403 | 141.6118 | [6 empty] | 20.7694 | NO | NO | NO
| A. Enteric Fermentation |  |  |  | 1173.6047
| B. Manure Management |  |  |  | 235.5356 | 50.0063 | [8 empty] | NO
| C. Rice Cultivation |  |  |  | NO | [9 empty] | NO
| D. Agricultural Soils |  | - | - | NE | 91.6055 | [6 empty] | 20.7694 |  | NO
| E. Prescribed Burning of Savannas |  |  |  | NO | NO | [6 empty] | NO | NO | NO
| F. Field Burning of Agricultural Residues |  |  |  | NO | NO | [6 empty] | NO | NO | NO
| G. Other |  |  |  | NE | NE | [6 empty] | NO | NO | NO | NO
| 5. Land-Use Change and Forestry |  | NE | -33719 | NO | NO | [6 empty] | NO | NO | NO | NO
| A. Changes in Forest and Other Woody Biomass Stocks |  | NE | -33719
| B. Forest and Grassland Conversion |  | NE |  | NO | NO | [6 empty] | NO | NO | NO
| C. Abandonment of Managed Lands |  | NE | NE
| D. CO2 Emissions and Removals from Soil |  | NE | NE
| E. Other |  | NE | NE | NO | NO | [6 empty] | NO | NO | NO | NO
| 6. Waste |  | NE |  | 1695 | 4 | [6 empty] | NE | NE | NE | NE
| A. Solid Waste Disposal on Land |  | NO |  | 1665 | [8 empty] | NO | NO
| B. Wastewater Handling |  |  |  | 30 | 4 | [6 empty] | NO | NO | NO
| C. Waste Incineration |  | NE |  | NE | NE | [6 empty] | NE | NE | NE | NE
| D. Other |  | NE |  | NE | NE | [6 empty] | NE | NE | NE | NE
| 7. Other |  | NE | NO | NE | NE | - | - | - | - | - | - | NE | NE | NE | NE
Memo Items:
| International Bunkers |  | 18102 |  | 0.38 | 0.54 | [6 empty] | 181.6 | 87 | 22.3 | 110.9
| Aviation |  | 11367 |  | 0.16 | 0.23 | [6 empty] | 50.6 | 56 | 9.3 | 3.9
| Marine |  | 6735 |  | 0.22 | 0.31 | [6 empty] | 131 | 31 | 13 | 107
| Multilateral Operations |  | NE |  | NE | NE | [6 empty] | NE | NE | NE | NE
| CO2 Emissions from Biomass |  | NE
1992
| GREENHOUSE GAS SOURCE AND SINK |  | CO2 | CO2 | CH4 | N2O | HFCs |  | PFCs |  | SF6 |  | NOx | CO | NMVOC | SO2
| CATEGORIES |  | emissions | removals |  |  | P | A | P | A | P | A
|  |  | (Gg) |  |  |  | CO2 equivalent (Gg) |  |  |  | (Gg)
| Total National Emissions and Removals |  | 928307.2 | -33719 | 4400.044 | 276.8886 | NE | 2470 | NE | 2138 | NE | 0.204 | 2322.763 | 8351.2 | 2539 | 3307
| 1. Energy |  | 902918.2 |  | 1602 | 37.6949 | [6 empty] | 2284 | 7760.2 | 1363 | 3251
| A. Fuel Combustion | Reference Approach | 934690
|  | Sectoral Approach | 902918.2 |  | 139 | 37.6949 | [6 empty] | 2284 | 7730.2 | 1138 | 3223
| 1. Energy Industries |  | 376303.6 |  | 7 | 13.3 | [6 empty] | 458 | 145 | 7 | 2249
| 2. Manufacturing Industries and Construction |  | 159701 |  | 8 | 5 | [6 empty] | 270 | 692 | 9 | 489
| 3. Transport |  | 171661 |  | 44 | 14.3 | [6 empty] | 1315 | 5245.6 | 1006 | 73
| 4. Other Sectors |  | 188876.6 |  | 79 | 5 | [6 empty] | 215 | 1575.6 | 107 | 383
| 5. Other |  | 6376 |  | 1 | 0.094931 | [6 empty] | 26 | 72 | 9 | 29
| B. Fugitive Emissions from Fuels |  | NE |  | 1463 | NE | [6 empty] | 0 | 30 | 225 | 28
| 1. Solid Fuels |  | NO |  | 1074 | NO | [6 empty] | NO | 15 | 4 | 1
| 2. Oil and Natural Gas |  | NE |  | 389 | NE | [6 empty] | 0 | 15 | 221 | 27
| 2. Industrial Processes |  | 25389 |  | 0 | 93 | NE | 2470 | NE | 2138 | NE | 0.204 | 19 | 591 | 86 | 56
| A. Mineral Products |  | 23080 |  | NO | - | [6 empty] | 6 | 0 | 0 | 13
| B. Chemical Industry |  | 1572 |  | NO | 93 | NE | 2340 | NE | 70 | NE | NE | 11 | 2 | 57 | 24
| C. Metal Production |  | 737 |  | 0 | NE |  |  |  | 1908 |  | 0.007 | 2 | 589 | 2 | 17
| D. Other Production |  | NE | [9 empty] | 0 | 0 | 27 | 2
| E. Production of Halocarbons and SF6 | [6 empty] | NE |  | NO |  | NE
| F. Consumption of Halocarbons and SF6 | [5 empty] | NE | 130 | NE | 160 | NE | 0.197
| G. Other |  | NE |  | NE | NE | NE | NE | NE | NE | NE | NE | NE | NE | NE | NE
| 3. Solvent and Other Product Use |  | NE |  |  | 6 | [6 empty] | NO | NO | 1090 | NO
| 4. Agriculture |  | - | - | 1345.044 | 136.1937 | [6 empty] | 19.763 | NO | NO | NO
| A. Enteric Fermentation |  |  |  | 1116.4738
| B. Manure Management |  |  |  | 228.5702 | 48.2749 | [8 empty] | NO
| C. Rice Cultivation |  |  |  | NO | [9 empty] | NO
| D. Agricultural Soils |  | - | - | NE | 87.9188 | [6 empty] | 19.763 |  | NO
| E. Prescribed Burning of Savannas |  |  |  | NO | NO | [6 empty] | NO | NO | NO
| F. Field Burning of Agricultural Residues |  |  |  | NO | NO | [6 empty] | NO | NO | NO
| G. Other |  |  |  | NE | NE | [6 empty] | NO | NO | NO | NO
| 5. Land-Use Change and Forestry |  | NE | -33719 | NO | NO | [6 empty] | NO | NO | NO | NO
| A. Changes in Forest and Other Woody Biomass Stocks |  | NE | -33719
| B. Forest and Grassland Conversion |  | NE |  | NO | NO | [6 empty] | NO | NO | NO
| C. Abandonment of Managed Lands |  | NE | NE
| D. CO2 Emissions and Removals from Soil |  | NE | NE
| E. Other |  | NE | NE | NO | NO | [6 empty] | NO | NO | NO | NO
| 6. Waste |  | NE |  | 1453 | 4 | [6 empty] | NE | NE | NE | NE
| A. Solid Waste Disposal on Land |  | NO |  | 1438 | [8 empty] | NO | NO
| B. Wastewater Handling |  |  |  | 15 | 4 | [6 empty] | NO | NO | NO
| C. Waste Incineration |  | NE |  | NE | NE | [6 empty] | NE | NE | NE | NE
| D. Other |  | NE |  | NE | NE | [6 empty] | NE | NE | NE | NE
| 7. Other |  | NE | NO | NE | NE | - | - | - | - | - | - | NE | NE | NE | NE
Memo Items:
| International Bunkers |  | 17818 |  | 0.44 | 0.51 | [6 empty] | 165 | 87 | 21 | 90.9
| Aviation |  | 12200 |  | 0.17 | 0.25 | [6 empty] | 56 | 61 | 10 | 3.9
| Marine |  | 5618 |  | 0.27 | 0.26 | [6 empty] | 109 | 26 | 11 | 87
| Multilateral Operations |  | NE |  | NE | NE | [6 empty] | NE | NE | NE | NE
| CO2 Emissions from Biomass |  | NE
1993
| GREENHOUSE GAS SOURCE AND SINK |  | CO2 | CO2 | CH4 | N2O | HFCs |  | PFCs |  | SF6 |  | NOx | CO | NMVOC | SO2
| CATEGORIES |  | emissions | removals |  |  | P | A | P | A | P | A
|  |  | (Gg) |  |  |  | CO2 equivalent (Gg) |  |  |  | (Gg)
| Total National Emissions and Removals |  | 918268 | -33719 | 4017.3749 | 264.5895 | NE | 3750 | NE | 2012 | NE | 0.226 | 2207.5822 | 7704 | 2326 | 2945
| 1. Energy |  | 893006 |  | 1479 | 38.6949 | [6 empty] | 2174 | 7151 | 1149 | 2894
| A. Fuel Combustion | Reference Approach | 924353
|  | Sectoral Approach | 893006 |  | 130 | 38.6949 | [6 empty] | 2174 | 7133 | 986 | 2865
| 1. Energy Industries |  | 366002 |  | 7 | 13.3 | [6 empty] | 405 | 136 | 7 | 2058
| 2. Manufacturing Industries and Construction |  | 147771 |  | 8 | 4 | [6 empty] | 251 | 647 | 8 | 369
| 3. Transport |  | 176532 |  | 38 | 16.3 | [6 empty] | 1272 | 4783 | 858 | 77
| 4. Other Sectors |  | 197590 |  | 76 | 5 | [6 empty] | 223 | 1505 | 105 | 344
| 5. Other |  | 5111 |  | 1 | 0.094931 | [6 empty] | 23 | 62 | 8 | 17
| B. Fugitive Emissions from Fuels |  | NE |  | 1349 | NE | [6 empty] | 0 | 18 | 163 | 29
| 1. Solid Fuels |  | NO |  | 920 | NO | [6 empty] | NO | 12 | 3 | 1
| 2. Oil and Natural Gas |  | NE |  | 429 | NE | [6 empty] | 0 | 6 | 160 | 28
| 2. Industrial Processes |  | 25262 |  | 0 | 84 | NE | 3750 | NE | 2012 | NE | 0.226 | 15 | 553 | 87 | 51
| A. Mineral Products |  | 23063 |  | NO | - | [6 empty] | 5 | 0 | 0 | 12
| B. Chemical Industry |  | 1524 |  | NO | 84 | NE | 2340 | NE | 70 | NE | NE | 8 | 1 | 58 | 22
| C. Metal Production |  | 675 |  | 0 | NE |  |  |  | 1762 |  | 0.008 | 2 | 552 | 2 | 16
| D. Other Production |  | NE | [9 empty] | 0 | 0 | 27 | 1
| E. Production of Halocarbons and SF6 | [6 empty] | NE |  | NO |  | NE
| F. Consumption of Halocarbons and SF6 | [5 empty] | NE | 1410 | NE | 180 | NE | 0.218
| G. Other |  | NE |  | NE | NE | NE | NE | NE | NE | NE | NE | NE | NE | NE | NE
| 3. Solvent and Other Product Use |  | NE |  |  | 6 | [6 empty] | NO | NO | 1090 | NO
| 4. Agriculture |  | - | - | 1322.3749 | 131.8945 | [6 empty] | 18.5822 | NO | NO | NO
| A. Enteric Fermentation |  |  |  | 1097.494
| B. Manure Management |  |  |  | 224.8809 | 47.4817 | [8 empty] | NO
| C. Rice Cultivation |  |  |  | NO | [9 empty] | NO
| D. Agricultural Soils |  | - | - | NE | 84.4128 | [6 empty] | 18.5822 |  | NO
| E. Prescribed Burning of Savannas |  |  |  | NO | NO | [6 empty] | NO | NO | NO
| F. Field Burning of Agricultural Residues |  |  |  | NO | NO | [6 empty] | NO | NO | NO
| G. Other |  |  |  | NE | NE | [6 empty] | NO | NO | NO | NO
| 5. Land-Use Change and Forestry |  | NE | -33719 | NO | NO | [6 empty] | NO | NO | NO | NO
| A. Changes in Forest and Other Woody Biomass Stocks |  | NE | -33719
| B. Forest and Grassland Conversion |  | NE |  | NO | NO | [6 empty] | NO | NO | NO
| C. Abandonment of Managed Lands |  | NE | NE
| D. CO2 Emissions and Removals from Soil |  | NE | NE
| E. Other |  | NE | NE | NO | NO | [6 empty] | NO | NO | NO | NO
| 6. Waste |  | NE |  | 1216 | 4 | [6 empty] | NE | NE | NE | NE
| A. Solid Waste Disposal on Land |  | NO |  | 1208 | [8 empty] | NO | NO
| B. Wastewater Handling |  |  |  | 8 | 4 | [6 empty] | NO | NO | NO
| C. Waste Incineration |  | NE |  | NE | NE | [6 empty] | NE | NE | NE | NE
| D. Other |  | NE |  | NE | NE | [6 empty] | NE | NE | NE | NE
| 7. Other |  | NE | NO | NE | NE | - | - | - | - | - | - | NE | NE | NE | NE
Memo Items:
| International Bunkers |  | 19917 |  | 0.43 | 0.58 | [6 empty] | 198 | 98 | 23 | 114.9
| Aviation |  | 12892 |  | 0.18 | 0.26 | [6 empty] | 61 | 65 | 10 | 3.9
| Marine |  | 7025 |  | 0.25 | 0.32 | [6 empty] | 137 | 33 | 13 | 111
| Multilateral Operations |  | NE |  | NE | NE | [6 empty] | NE | NE | NE | NE
| CO2 Emissions from Biomass |  | NE
1994
| GREENHOUSE GAS SOURCE AND SINK |  | CO2 | CO2 | CH4 | N2O | HFCs |  | PFCs |  | SF6 |  | NOx | CO | NMVOC | SO2
| CATEGORIES |  | emissions | removals |  |  | P | A | P | A | P | A
|  |  | (Gg) |  |  |  | CO2 equivalent (Gg) |  |  |  | (Gg)
| Total National Emissions and Removals |  | 904111.2 | -33719 | 3771.8241 | 256.0288 | NE | 3980 | NE | 1676 | NE | 0.242 | 2054.5981 | 7064.6 | 2158 | 2473
| 1. Energy |  | 877157.2 |  | 1338 | 38.6949 | [6 empty] | 2024 | 6483.6 | 973 | 2423
| A. Fuel Combustion | Reference Approach | 906958
|  | Sectoral Approach | 877157.2 |  | 119 | 38.6949 | [6 empty] | 2024 | 6471.6 | 837 | 2396
| 1. Energy Industries |  | 362678 |  | 7 | 13.3 | [6 empty] | 351 | 133 | 7 | 1767
| 2. Manufacturing Industries and Construction |  | 149377.6 |  | 8 | 4 | [6 empty] | 242 | 702 | 9 | 272
| 3. Transport |  | 172898.6 |  | 32 | 16.3 | [6 empty] | 1196 | 4184.3 | 714 | 77
| 4. Other Sectors |  | 187470 |  | 71 | 5 | [6 empty] | 213 | 1392.3 | 99 | 272
| 5. Other |  | 4733 |  | 1 | 0.094931 | [6 empty] | 22 | 60 | 8 | 8
| B. Fugitive Emissions from Fuels |  | NE |  | 1219 | NE | [6 empty] | 0 | 12 | 136 | 27
| 1. Solid Fuels |  | NO |  | 811 | NO | [6 empty] | NO | 11 | 2 | 1
| 2. Oil and Natural Gas |  | NE |  | 408 | NE | [6 empty] | 0 | 1 | 134 | 26
| 2. Industrial Processes |  | 26954 |  | 0 | 81 | NE | 3980 | NE | 1676 | NE | 0.242 | 14 | 581 | 95 | 50
| A. Mineral Products |  | 24764 |  | NO | - | [6 empty] | 5 | 0 | 0 | 13
| B. Chemical Industry |  | 1575 |  | NO | 81 | NE | 2340 | NE | 20 | NE | NE | 7 | 1 | 65 | 21
| C. Metal Production |  | 615 |  | 0 | NE |  |  |  | 1476 |  | 0.008 | 2 | 580 | 2 | 16
| D. Other Production |  | NE | [9 empty] | 0 | 0 | 28 | 0
| E. Production of Halocarbons and SF6 | [6 empty] | NE |  | NO |  | NE
| F. Consumption of Halocarbons and SF6 | [5 empty] | NE | 1640 | NE | 180 | NE | 0.234
| G. Other |  | NE |  | NE | NE | NE | NE | NE | NE | NE | NE | NE | NE | NE | NE
| 3. Solvent and Other Product Use |  | NE |  |  | 6 | [6 empty] | NO | NO | 1090 | NO
| 4. Agriculture |  | - | - | 1319.8241 | 126.3339 | [6 empty] | 16.5981 | NO | NO | NO
| A. Enteric Fermentation |  |  |  | 1098.3102
| B. Manure Management |  |  |  | 221.5139 | 47.0855 | [8 empty] | NO
| C. Rice Cultivation |  |  |  | NO | [9 empty] | NO
| D. Agricultural Soils |  | - | - | NE | 79.2484 | [6 empty] | 16.5981 |  | NO
| E. Prescribed Burning of Savannas |  |  |  | NO | NO | [6 empty] | NO | NO | NO
| F. Field Burning of Agricultural Residues |  |  |  | NO | NO | [6 empty] | NO | NO | NO
| G. Other |  |  |  | NE | NE | [6 empty] | NO | NO | NO | NO
| 5. Land-Use Change and Forestry |  | NE | -33719 | NO | NO | [6 empty] | NO | NO | NO | NO
| A. Changes in Forest and Other Woody Biomass Stocks |  | NE | -33719
| B. Forest and Grassland Conversion |  | NE |  | NO | NO | [6 empty] | NO | NO | NO
| C. Abandonment of Managed Lands |  | NE | NE
| D. CO2 Emissions and Removals from Soil |  | NE | NE
| E. Other |  | NE | NE | NO | NO | [6 empty] | NO | NO | NO | NO
| 6. Waste |  | NE |  | 1114 | 4 | [6 empty] | NE | NE | NE | NE
| A. Solid Waste Disposal on Land |  | NO |  | 1114 | [8 empty] | NO | NO
| B. Wastewater Handling |  |  |  | 0 | 4 | [6 empty] | NO | NO | NO
| C. Waste Incineration |  | NE |  | NE | NE | [6 empty] | NE | NE | NE | NE
| D. Other |  | NE |  | NE | NE | [6 empty] | NE | NE | NE | NE
| 7. Other |  | NE | NO | NE | NE | - | - | - | - | - | - | NE | NE | NE | NE
Memo Items:
| International Bunkers |  | 19874 |  | 0.44 | 0.56 | [6 empty] | 191 | 98 | 23 | 106
| Aviation |  | 13398 |  | 0.19 | 0.27 | [6 empty] | 65 | 68 | 11 | 4
| Marine |  | 6476 |  | 0.25 | 0.29 | [6 empty] | 126 | 30 | 12 | 102
| Multilateral Operations |  | NE |  | NE | NE | [6 empty] | NE | NE | NE | NE
| CO2 Emissions from Biomass |  | NE
1995
| GREENHOUSE GAS SOURCE AND SINK |  | CO2 | CO2 | CH4 | N2O | HFCs |  | PFCs |  | SF6 |  | NOx | CO | NMVOC | SO2
| CATEGORIES |  | emissions | removals |  |  | P | A | P | A | P | A
|  |  | (Gg) |  |  |  | CO2 equivalent (Gg) |  |  |  | (Gg)
| Total National Emissions and Removals |  | 903665.1818 | -33430 | 3615.9253 | 259.4995 | NE | 3130 | NE | 1764 | NE | 0.2612 | 1984.2236 | 6531.8447 | 2019.947 | 1939.018
| 1. Energy |  | 877353.105 |  | 1277.4728 | 36.7727 | [6 empty] | 1951.2609 | 5925.3528 | 874.4673 | 1881.8421
| A. Fuel Combustion | Reference Approach | 925456
|  | Sectoral Approach | 877353.105 |  | 80.5828 | 36.7727 | [6 empty] | 1951.2609 | 5914.2528 | 749.2437 | 1854.7445
| 1. Energy Industries |  | 349243.0313 |  | 6.6458 | 12.6829 | [6 empty] | 326.187 | 118.5967 | 6.6691 | 1266.7535
| 2. Manufacturing Industries and Construction |  | 157537.4215 |  | 8.0316 | 4.2895 | [6 empty] | 243.6096 | 708.0512 | 8.3759 | 341.5232
| 3. Transport |  | 176548.6114 |  | 30.1078 | 17.4886 | [6 empty] | 1151.1076 | 3937.0488 | 647.0297 | 75.8643
| 4. Other Sectors |  | 190950.5888 |  | 35.075 | 2.2168 | [6 empty] | 208.5463 | 1093.8372 | 79.2747 | 168.6612
| 5. Other |  | 3073.452 |  | 0.72256 | 0.094931 | [6 empty] | 21.8105 | 56.7188 | 7.8944 | 1.9423
| B. Fugitive Emissions from Fuels |  | NE |  | 1196.89 | NE | [6 empty] | 0 | 11.1 | 125.2236 | 27.0976
| 1. Solid Fuels |  | NO |  | 837.8791 | NO | [6 empty] | NO | 11.1 | 1.665 | 0.555
| 2. Oil and Natural Gas |  | NE |  | 359.0109 | NE | [6 empty] | 0 | 0 | 123.5586 | 26.5426
| 2. Industrial Processes |  | 26312.0768 |  | 0 | 82.3121 | NE | 3130 | NE | 1764 | NE | 0.2612 | 14.5059 | 606.4919 | 95.4797 | 57.1759
| A. Mineral Products |  | 23794.4508 |  | NO | - | [6 empty] | 5.7576 | 0 | 0.264 | 14.394
| B. Chemical Industry |  | 1814.976 |  | NO | 82.3121 | NE | 1170 | NE | 0 | NE | NE | 6.8731 | 1.2412 | 64.73 | 25.035
| C. Metal Production |  | 702.65 |  | 0 | NE |  |  |  | 1551 |  | 0.0056 | 1.8752 | 605.2507 | 2.2457 | 17.0648
| D. Other Production |  | NE | [9 empty] | 0 | 0 | 28.24 | 0.6821
| E. Production of Halocarbons and SF6 | [6 empty] | NE |  | NO |  | NE
| F. Consumption of Halocarbons and SF6 | [5 empty] | NE | 1960 | NE | 213 | NE | 0.256
| G. Other |  | NE |  | NE | NE | NE | NE | NE | NE | NE | NE | NE | NE | NE | NE
| 3. Solvent and Other Product Use |  | NE |  |  | 6 | [6 empty] | NO | NO | 1050 | NO
| 4. Agriculture |  | - | - | 1309.4526 | 130.4148 | [6 empty] | 18.4567 | NO | NO | NO
| A. Enteric Fermentation |  |  |  | 1091.5908
| B. Manure Management |  |  |  | 217.8618 | 46.5111 | [8 empty] | NO
| C. Rice Cultivation |  |  |  | NO | [9 empty] | NO
| D. Agricultural Soils |  | - | - | NE | 83.9036 | [6 empty] | 18.4567 |  | NO
| E. Prescribed Burning of Savannas |  |  |  | NO | NO | [6 empty] | NO | NO | NO
| F. Field Burning of Agricultural Residues |  |  |  | NO | NO | [6 empty] | NO | NO | NO
| G. Other |  |  |  | NE | NE | [6 empty] | NO | NO | NO | NO
| 5. Land-Use Change and Forestry |  | NE | -33430 | NO | NO | [6 empty] | NO | NO | NO | NO
| A. Changes in Forest and Other Woody Biomass Stocks |  | NE | -33430
| B. Forest and Grassland Conversion |  | NE |  | NO | NO | [6 empty] | NO | NO | NO
| C. Abandonment of Managed Lands |  | NE | NE
| D. CO2 Emissions and Removals from Soil |  | NE | NE
| E. Other |  | NE | NE | NO | NO | [6 empty] | NO | NO | NO | NO
| 6. Waste |  | NE |  | 1029 | 4 | [6 empty] | NE | NE | NE | NE
| A. Solid Waste Disposal on Land |  | NO |  | 1029 | [8 empty] | NO | NO
| B. Wastewater Handling |  |  |  | 0 | 4 | [6 empty] | NO | NO | NO
| C. Waste Incineration |  | NE |  | NE | NE | [6 empty] | NE | NE | NE | NE
| D. Other |  | NE |  | NE | NE | [6 empty] | NE | NE | NE | NE
| 7. Other |  | NE | NO | NE | NE | - | - | - | - | - | - | NE | NE | NE | NE
Memo Items:
| International Bunkers |  | 20420.3968 |  | 0.44209 | 0.57832 | [6 empty] | 195.8967 | 101.7491 | 23.5389 | 103.2724
| Aviation |  | 13887.0768 |  | 0.18766 | 0.28149 | [6 empty] | 68.6847 | 71.2182 | 11.0721 | 0.88202
| Marine |  | 6533.32 |  | 0.25442 | 0.29683 | [6 empty] | 127.212 | 30.5309 | 12.4668 | 102.3904
| Multilateral Operations |  | NE |  | NE | NE | [6 empty] | NE | NE | NE | NE
| CO2 Emissions from Biomass |  | NE
1996
| GREENHOUSE GAS SOURCE AND SINK |  | CO2 | CO2 | CH4 | N2O | HFCs |  | PFCs |  | SF6 |  | NOx | CO | NMVOC | SO2
| CATEGORIES |  | emissions | removals |  |  | P | A | P | A | P | A
|  |  | (Gg) |  |  |  | CO2 equivalent (Gg) |  |  |  | (Gg)
| Total National Emissions and Removals |  | 923084.5733 | -33430 | 3285.4315 | 264.6667 | NE | 2580 | NE | 1830 | NE | 0.2436 | 1897.4536 | 6108.9922 | 1891.8823 | 1339.8019
| 1. Energy |  | 898582.3689 |  | 1189.8748 | 37.3232 | [6 empty] | 1865.9198 | 5551.0512 | 786.5773 | 1285.8981
| A. Fuel Combustion | Reference Approach | 948218
|  | Sectoral Approach | 898582.3689 |  | 76.2817 | 37.3232 | [6 empty] | 1865.9198 | 5540.3892 | 673.0425 | 1260.8325
| 1. Energy Industries |  | 352798.4496 |  | 6.6972 | 12.8282 | [6 empty] | 314.9187 | 117.1238 | 6.7202 | 807.5981
| 2. Manufacturing Industries and Construction |  | 151040.6565 |  | 7.9056 | 4.1208 | [6 empty] | 232.3451 | 686.1563 | 8.2315 | 260.5645
| 3. Transport |  | 176631.6416 |  | 27.8709 | 17.9342 | [6 empty] | 1082.4006 | 3636.3764 | 575.5203 | 40.9063
| 4. Other Sectors |  | 215811.1402 |  | 33.3682 | 2.3727 | [6 empty] | 223.0496 | 1057.5253 | 77.3055 | 150.4282
| 5. Other |  | 2300.481 |  | 0.43974 | 0.067264 | [6 empty] | 13.2057 | 43.2075 | 5.265 | 1.3353
| B. Fugitive Emissions from Fuels |  | NE |  | 1113.5932 | NE | [6 empty] | 0 | 10.662 | 113.5348 | 25.0656
| 1. Solid Fuels |  | NO |  | 739.8117 | NO | [6 empty] | NO | 10.662 | 1.5993 | 0.5331
| 2. Oil and Natural Gas |  | NE |  | 373.7815 | NE | [6 empty] | 0 | 0 | 111.9355 | 24.5325
| 2. Industrial Processes |  | 24502.2043 |  | 0 | 87.1609 | NE | 2580 | NE | 1830 | NE | 0.2436 | 13.1871 | 557.941 | 95.305 | 53.9038
| A. Mineral Products |  | 22007.2303 |  | NO | - | [6 empty] | 5.6416 | 0 | 0.248 | 14.104
| B. Chemical Industry |  | 1791.102 |  | NO | 87.1609 | NE | 0 | NE | 0 | NE | NE | 5.6912 | 1.106 | 64.229 | 22.584
| C. Metal Production |  | 703.872 |  | 0 | NE |  |  |  | 1470 |  | 0.0033 | 1.8543 | 556.835 | 2.1456 | 16.5696
| D. Other Production |  | NE | [9 empty] | 0 | 0 | 28.6824 | 0.6462
| E. Production of Halocarbons and SF6 | [6 empty] | NE |  | NO |  | NE
| F. Consumption of Halocarbons and SF6 | [5 empty] | NE | 2580 | NE | 360 | NE | 0.24
| G. Other |  | NE |  | NE | NE | NE | NE | NE | NE | NE | NE | NE | NE | NE | NE
| 3. Solvent and Other Product Use |  | NE |  |  | 6 | [6 empty] | NO | NO | 1010 | NO
| 4. Agriculture |  | - | - | 1303.5567 | 130.1827 | [6 empty] | 18.3467 | NO | NO | NO
| A. Enteric Fermentation |  |  |  | 1084.8457
| B. Manure Management |  |  |  | 218.7109 | 46.5636 | [8 empty] | NO
| C. Rice Cultivation |  |  |  | NO | [9 empty] | NO
| D. Agricultural Soils |  | - | - | NE | 83.6191 | [6 empty] | 18.3467 |  | NO
| E. Prescribed Burning of Savannas |  |  |  | NO | NO | [6 empty] | NO | NO | NO
| F. Field Burning of Agricultural Residues |  |  |  | NO | NO | [6 empty] | NO | NO | NO
| G. Other |  |  |  | NE | NE | [6 empty] | NO | NO | NO | NO
| 5. Land-Use Change and Forestry |  | NE | -33430 | NO | NO | [6 empty] | NO | NO | NO | NO
| A. Changes in Forest and Other Woody Biomass Stocks |  | NE | -33430
| B. Forest and Grassland Conversion |  | NE |  | NO | NO | [6 empty] | NO | NO | NO
| C. Abandonment of Managed Lands |  | NE | NE
| D. CO2 Emissions and Removals from Soil |  | NE | NE
| E. Other |  | NE | NE | NO | NO | [6 empty] | NO | NO | NO | NO
| 6. Waste |  | NE |  | 792 | 4 | [6 empty] | NE | NE | NE | NE
| A. Solid Waste Disposal on Land |  | NO |  | 792 | [8 empty] | NO | NO
| B. Wastewater Handling |  |  |  | 0 | 4 | [6 empty] | NO | NO | NO
| C. Waste Incineration |  | NE |  | NE | NE | [6 empty] | NE | NE | NE | NE
| D. Other |  | NE |  | NE | NE | [6 empty] | NE | NE | NE | NE
| 7. Other |  | NE | NO | NE | NE | - | - | - | - | - | - | NE | NE | NE | NE
Memo Items:
| International Bunkers |  | 21008.7572 |  | 0.44966 | 0.59008 | [6 empty] | 200.0779 | 105.6242 | 23.9978 | 96.7407
| Aviation |  | 14536.9152 |  | 0.19644 | 0.29467 | [6 empty] | 73.4704 | 75.2384 | 11.5902 | 0.92329
| Marine |  | 6471.842 |  | 0.25322 | 0.29542 | [6 empty] | 126.6075 | 30.3858 | 12.4075 | 95.8174
| Multilateral Operations |  | NE |  | NE | NE | [6 empty] | NE | NE | NE | NE
| CO2 Emissions from Biomass |  | NE
1997
| GREENHOUSE GAS SOURCE AND SINK |  | CO2 | CO2 | CH4 | N2O | HFCs |  | PFCs |  | SF6 |  | NOx | CO | NMVOC | SO2
| CATEGORIES |  | emissions | removals |  |  | P | A | P | A | P | A
|  |  | (Gg) |  |  |  | CO2 equivalent (Gg) |  |  |  | (Gg)
| Total National Emissions and Removals |  | 892649.2151 | -33430 | 3207.5503 | 249.8542 | NE | 3450 | NE | 1554 | NE | 0.238 | 1800.3078 | 5955.058 | 1822.6208 | 1087.081
| 1. Energy |  | 867511.4881 |  | 1133.9627 | 36.801 | [6 empty] | 1769.335 | 5359.0768 | 712.1891 | 1031.5519
| A. Fuel Combustion | Reference Approach | NE
|  | Sectoral Approach | 867511.4881 |  | 78.5345 | 36.801 | [6 empty] | 1769.335 | 5348.3328 | 610.5883 | 1007.4338
| 1. Energy Industries |  | 336918.7317 |  | 6.3597 | 12.1918 | [6 empty] | 285.7554 | 109.8146 | 6.3857 | 598.271
| 2. Manufacturing Industries and Construction |  | 149729.2926 |  | 8.0052 | 4.1101 | [6 empty] | 232.0638 | 697.5072 | 8.3692 | 242.2043
| 3. Transport |  | 177174.3375 |  | 25.111 | 18.1592 | [6 empty] | 1022.1482 | 3312.635 | 500.2487 | 31.5002
| 4. Other Sectors |  | 201238.9393 |  | 38.6806 | 2.2701 | [6 empty] | 216.375 | 1184.7008 | 90.2344 | 134.348
| 5. Other |  | 2450.187 |  | 0.37807 | 0.069841 | [6 empty] | 12.9926 | 43.6753 | 5.3503 | 1.1103
| B. Fugitive Emissions from Fuels |  | NE |  | 1055.4282 | NE | [6 empty] | 0 | 10.744 | 101.6008 | 24.1181
| 1. Solid Fuels |  | NO |  | 692.9644 | NO | [6 empty] | NO | 10.744 | 1.6116 | 0.5372
| 2. Oil and Natural Gas |  | NE |  | 362.4638 | NE | [6 empty] | 0 | 0 | 99.9892 | 23.5809
| 2. Industrial Processes |  | 25137.727 |  | 0 | 74.1513 | NE | 3450 | NE | 1554 | NE | 0.238 | 12.902 | 595.9812 | 100.4317 | 55.5291
| A. Mineral Products |  | 22660.337 |  | NO | - | [6 empty] | 5.7552 | 0 | 0.26 | 14.388
| B. Chemical Industry |  | 1778.406 |  | NO | 74.1513 | NE | 0 | NE | 0 | NE | NE | 5.0221 | 1.0985 | 68.943 | 23.112
| C. Metal Production |  | 698.984 |  | 0 | NE |  |  |  | 1080 |  | 0.003 | 2.1247 | 594.8827 | 2.3466 | 17.3805
| D. Other Production |  | NE | [9 empty] | 0 | 0 | 28.8821 | 0.64855
| E. Production of Halocarbons and SF6 | [6 empty] | NE |  | NO |  | NE
| F. Consumption of Halocarbons and SF6 | [5 empty] | NE | 3450 | NE | 474 | NE | 0.235
| G. Other |  | NE |  | NE | NE | NE | NE | NE | NE | NE | NE | NE | NE | NE | NE
| 3. Solvent and Other Product Use |  | NE |  |  | 6 | [6 empty] | NO | NO | 1010 | NO
| 4. Agriculture |  | - | - | 1279.5876 | 128.9018 | [6 empty] | 18.0708 | NO | NO | NO
| A. Enteric Fermentation |  |  |  | 1055.7238
| B. Manure Management |  |  |  | 223.8637 | 46.3999 | [8 empty] | NO
| C. Rice Cultivation |  |  |  | NO | [9 empty] | NO
| D. Agricultural Soils |  | - | - | NE | 82.5019 | [6 empty] | 18.0708 |  | NO
| E. Prescribed Burning of Savannas |  |  |  | NO | NO | [6 empty] | NO | NO | NO
| F. Field Burning of Agricultural Residues |  |  |  | NO | NO | [6 empty] | NO | NO | NO
| G. Other |  |  |  | NE | NE | [6 empty] | NO | NO | NO | NO
| 5. Land-Use Change and Forestry |  | NE | -33430 | NO | NO | [6 empty] | NO | NO | NO | NO
| A. Changes in Forest and Other Woody Biomass Stocks |  | NE | -33430
| B. Forest and Grassland Conversion |  | NE |  | NO | NO | [6 empty] | NO | NO | NO
| C. Abandonment of Managed Lands |  | NE | NE
| D. CO2 Emissions and Removals from Soil |  | NE | NE
| E. Other |  | NE | NE | NO | NO | [6 empty] | NO | NO | NO | NO
| 6. Waste |  | NE |  | 794 | 4 | [6 empty] | NE | NE | NE | NE
| A. Solid Waste Disposal on Land |  | NO |  | 794 | [8 empty] | NO | NO
| B. Wastewater Handling |  |  |  | 0 | 4 | [6 empty] | NO | NO | NO
| C. Waste Incineration |  | NE |  | NE | NE | [6 empty] | NE | NE | NE | NE
| D. Other |  | NE |  | NE | NE | [6 empty] | NE | NE | NE | NE
| 7. Other |  | NE | NO | NE | NE | - | - | - | - | - | - | NE | NE | NE | NE
Memo Items:
| International Bunkers |  | 22018.2052 |  | 0.47444 | 0.62152 | [6 empty] | 213.1489 | 111.3016 | 25.2878 | 105.2106
| Aviation |  | 15096.6512 |  | 0.20401 | 0.30601 | [6 empty] | 77.9314 | 78.8494 | 12.0365 | 0.95884
| Marine |  | 6921.554 |  | 0.27043 | 0.31551 | [6 empty] | 135.2175 | 32.4522 | 13.2513 | 104.2518
| Multilateral Operations |  | NE |  | NE | NE | [6 empty] | NE | NE | NE | NE
| CO2 Emissions from Biomass |  | NE
1998
| GREENHOUSE GAS SOURCE AND SINK |  | CO2 | CO2 | CH4 | N2O | HFCs |  | PFCs |  | SF6 |  | NOx | CO | NMVOC | SO2
| CATEGORIES |  | emissions | removals |  |  | P | A | P | A | P | A
|  |  | (Gg) |  |  |  | CO2 equivalent (Gg) |  |  |  | (Gg)
| Total National Emissions and Removals |  | 885963.3167 | -33430 | 3106.8247 | 205.8331 | NE | 4278 | NE | 1709 | NE | 0.229 | 1723.9093 | 5424.2897 | 1738.7023 | 873.9262
| 1. Energy |  | 860315.0798 |  | 1066.1869 | 36.3996 | [6 empty] | 1692.8102 | 4855.3995 | 635.8068 | 816.8718
| A. Fuel Combustion | Reference Approach | NE
|  | Sectoral Approach | 860315.0798 |  | 68.6022 | 36.3996 | [6 empty] | 1692.8102 | 4845.0745 | 543.8895 | 794.1676
| 1. Energy Industries |  | 340323.8169 |  | 6.4249 | 12.3858 | [6 empty] | 273.9042 | 107.7361 | 6.4519 | 429.2602
| 2. Manufacturing Industries and Construction |  | 144517.7487 |  | 7.2127 | 3.9004 | [6 empty] | 214.5084 | 629.3915 | 7.5668 | 218.0796
| 3. Transport |  | 180450.7039 |  | 22.9474 | 18.039 | [6 empty] | 982.0106 | 3038.622 | 441.1213 | 32.2219
| 4. Other Sectors |  | 192634.5763 |  | 31.658 | 2.0048 | [6 empty] | 209.0885 | 1027.2166 | 83.3653 | 113.6881
| 5. Other |  | 2388.234 |  | 0.35921 | 0.069634 | [6 empty] | 13.2986 | 42.1083 | 5.3842 | 0.91778
| B. Fugitive Emissions from Fuels |  | NE |  | 997.5847 | NE | [6 empty] | 0 | 10.325 | 91.9174 | 22.7042
| 1. Solid Fuels |  | NO |  | 637.9251 | NO | [6 empty] | NO | 10.325 | 1.5488 | 0.51625
| 2. Oil and Natural Gas |  | NE |  | 359.6596 | NE | [6 empty] | 0 | 0 | 90.3686 | 22.1879
| 2. Industrial Processes |  | 25648.2369 |  | 0 | 29.9068 | NE | 4278 | NE | 1709 | NE | 0.229 | 12.5012 | 568.8902 | 102.8955 | 57.0544
| A. Mineral Products |  | 23115.2049 |  | NO | - | [6 empty] | 5.7936 | 0 | 0.254 | 14.484
| B. Chemical Industry |  | 1785.168 |  | NO | 29.9068 | NE | 0 | NE | 0 | NE | NE | 4.552 | 1.029 | 71.43 | 24.239
| C. Metal Production |  | 747.864 |  | 0 | NE |  |  |  | 1167 |  | 0.003 | 2.1556 | 567.8612 | 2.381 | 17.7058
| D. Other Production |  | NE | [9 empty] | 0 | 0 | 28.8305 | 0.6256
| E. Production of Halocarbons and SF6 | [6 empty] | NE |  | NE |  | NE
| F. Consumption of Halocarbons and SF6 | [5 empty] | NE | 4278 | NE | 542 | NE | 0.226
| G. Other |  | NE |  | NE | NE | NE | NE | NE | NE | NE | NE | NE | NE | NE | NE
| 3. Solvent and Other Product Use |  | NE |  |  | 6 | [6 empty] | NO | NO | 1000 | NO
| 4. Agriculture |  | - | - | 1246.6378 | 129.5267 | [6 empty] | 18.5979 | NO | NO | NO
| A. Enteric Fermentation |  |  |  | 1029.6958
| B. Manure Management |  |  |  | 216.942 | 45.8066 | [8 empty] | NO
| C. Rice Cultivation |  |  |  | NO | [9 empty] | NO
| D. Agricultural Soils |  | - | - | NE | 83.7201 | [6 empty] | 18.5979 |  | NO
| E. Prescribed Burning of Savannas |  |  |  | NO | NO | [6 empty] | NO | NO | NO
| F. Field Burning of Agricultural Residues |  |  |  | NO | NO | [6 empty] | NO | NO | NO
| G. Other |  |  |  | NE | NE | [6 empty] | NO | NO | NO | NO
| 5. Land-Use Change and Forestry |  | NE | -33430 | NO | NO | [6 empty] | NO | NO | NO | NO
| A. Changes in Forest and Other Woody Biomass Stocks |  | NE | -33430
| B. Forest and Grassland Conversion |  | NE |  | NO | NO | [6 empty] | NO | NO | NO
| C. Abandonment of Managed Lands |  | NE | NE
| D. CO2 Emissions and Removals from Soil |  | NE | NE
| E. Other |  | NE | NE | NO | NO | [6 empty] | NO | NO | NO | NO
| 6. Waste |  | NE |  | 794 | 4 | [6 empty] | NE | NE | NE | NE
| A. Solid Waste Disposal on Land |  | NO |  | 794 | [8 empty] | NO | NO
| B. Wastewater Handling |  |  |  | 0 | 4 | [6 empty] | NO | NO | NO
| C. Waste Incineration |  | NE |  | NE | NE | [6 empty] | NE | NE | NE | NE
| D. Other |  | NE |  | NE | NE | [6 empty] | NE | NE | NE | NE
| 7. Other |  | NE | NO | NE | NE | - | - | - | - | - | - | NE | NE | NE | NE
Memo Items:
| International Bunkers |  | 22088.3628 |  | 0.46575 | 0.61329 | [6 empty] | 209.7983 | 112.5278 | 24.9193 | 102.4297
| Aviation |  | 15523.0688 |  | 0.20977 | 0.31466 | [6 empty] | 81.8108 | 81.8108 | 12.3765 | 0.98592
| Marine |  | 6565.294 |  | 0.25598 | 0.29864 | [6 empty] | 127.9875 | 30.717 | 12.5428 | 101.4438
| Multilateral Operations |  | NE |  | NE | NE | [6 empty] | NE | NE | NE | NE
| CO2 Emissions from Biomass |  | NE
1999
| GREENHOUSE GAS SOURCE AND SINK |  | CO2 | CO2 | CH4 | N2O | HFCs |  | PFCs |  | SF6 |  | NOx | CO | NMVOC | SO2
| CATEGORIES |  | emissions | removals |  |  | P | A | P | A | P | A
|  |  | (Gg) |  |  |  | CO2 equivalent (Gg) |  |  |  | (Gg)
| Total National Emissions and Removals |  | 859245.7099 | -33430 | 3041.3159 | 194.2228 | NE | 5250 | NE | 1709 | NE | 0.148 | 1676.1543 | 5142.5392 | 1674.7362 | 804.19
| 1. Energy |  | 833224.6599 |  | 1008.803 | 35.5557 | [6 empty] | 1643.8829 | 4592.8401 | 563.1801 | 747.2565
| A. Fuel Combustion | Reference Approach | NE
|  | Sectoral Approach | 833224.6599 |  | 66.6446 | 35.5557 | [6 empty] | 1643.8829 | 4584.2311 | 482.1697 | 725.6851
| 1. Energy Industries |  | 329847.7501 |  | 6.221 | 11.9434 | [6 empty] | 253.2388 | 102.8193 | 6.2481 | 416.0351
| 2. Manufacturing Industries and Construction |  | 137375.5976 |  | 7.1595 | 3.7745 | [6 empty] | 209.2938 | 622.5663 | 7.3725 | 192.6394
| 3. Transport |  | 186107.6042 |  | 20.5485 | 17.7481 | [6 empty] | 967.9603 | 2799.9058 | 382.551 | 29.9896
| 4. Other Sectors |  | 177861.865 |  | 32.4228 | 2.0314 | [6 empty] | 202.47 | 1024.56 | 81.6222 | 86.2201
| 5. Other |  | 2031.843 |  | 0.29283 | 0.058308 | [6 empty] | 10.9199 | 34.3798 | 4.3759 | 0.80088
| B. Fugitive Emissions from Fuels |  | NE |  | 942.1584 | NE | [6 empty] | 0 | 8.609 | 81.0104 | 21.5714
| 1. Solid Fuels |  | NO |  | 586.891 | NO | [6 empty] | NO | 8.609 | 1.2913 | 0.43045
| 2. Oil and Natural Gas |  | NE |  | 355.2674 | NE | [6 empty] | 0 | 0 | 79.719 | 21.1409
| 2. Industrial Processes |  | 26021.05 |  | 0 | 16.5826 | NE | 5250 | NE | 1709 | NE | 0.148 | 12.5661 | 549.6991 | 111.5561 | 56.9335
| A. Mineral Products |  | 23524.89 |  | NO | - | [6 empty] | 5.9736 | 0 | 0.274 | 14.934
| B. Chemical Industry |  | 1721.412 |  | NO | 16.5826 | NE | 0 | NE | 0 | NE | NE | 4.4195 | 1.017 | 79.577 | 24.51
| C. Metal Production |  | 774.748 |  | 0 | NE |  |  |  | 1167 |  | 0.003 | 2.173 | 548.6821 | 2.2879 | 16.954
| D. Other Production |  | NE | [9 empty] | 0 | 0 | 29.4173 | 0.5355
| E. Production of Halocarbons and SF6 | [6 empty] | NE |  | NE |  | NE
| F. Consumption of Halocarbons and SF6 | [5 empty] | NE | 5250 | NE | 542 | NE | 0.145
| G. Other |  | NE |  | NE | NE | NE | NE | NE | NE | NE | NE | NE | NE | NE | NE
| 3. Solvent and Other Product Use |  | NE |  |  | 6 | [6 empty] | NO | NO | 1000 | NO
| 4. Agriculture |  | - | - | 1238.5129 | 132.0845 | [6 empty] | 19.7053 | NO | NO | NO
| A. Enteric Fermentation |  |  |  | 1022.6936
| B. Manure Management |  |  |  | 215.8192 | 45.6412 | [8 empty] | NO
| C. Rice Cultivation |  |  |  | NO | [9 empty] | NO
| D. Agricultural Soils |  | - | - | NE | 86.4433 | [6 empty] | 19.7053 |  | NO
| E. Prescribed Burning of Savannas |  |  |  | NO | NO | [6 empty] | NO | NO | NO
| F. Field Burning of Agricultural Residues |  |  |  | NO | NO | [6 empty] | NO | NO | NO
| G. Other |  |  |  | NE | NE | [6 empty] | NO | NO | NO | NO
| 5. Land-Use Change and Forestry |  | NE | -33430 | NO | NO | [6 empty] | NO | NO | NO | NO
| A. Changes in Forest and Other Woody Biomass Stocks |  | NE | -33430
| B. Forest and Grassland Conversion |  | NE |  | NO | NO | [6 empty] | NO | NO | NO
| C. Abandonment of Managed Lands |  | NE | NE
| D. CO2 Emissions and Removals from Soil |  | NE | NE
| E. Other |  | NE | NE | NO | NO | [6 empty] | NO | NO | NO | NO
| 6. Waste |  | NE |  | 794 | 4 | [6 empty] | NE | NE | NE | NE
| A. Solid Waste Disposal on Land |  | NO |  | 794 | [8 empty] | NO | NO
| B. Wastewater Handling |  |  |  | 0 | 4 | [6 empty] | NO | NO | NO
| C. Waste Incineration |  | NE |  | NE | NE | [6 empty] | NE | NE | NE | NE
| D. Other |  | NE |  | NE | NE | [6 empty] | NE | NE | NE | NE
| 7. Other |  | NE | NO | NE | NE | - | - | - | - | - | - | NE | NE | NE | NE
Memo Items:
| International Bunkers |  | 23341.6528 |  | 0.48541 | 0.64134 | [6 empty] | 217.9464 | 119.0218 | 26.036 | 105.9379
| Aviation |  | 16656.1568 |  | 0.22508 | 0.33762 | [6 empty] | 87.7824 | 87.7824 | 13.2799 | 1.0579
| Marine |  | 6685.496 |  | 0.26033 | 0.30372 | [6 empty] | 130.164 | 31.2394 | 12.7561 | 104.88
| Multilateral Operations |  | NE |  | NE | NE | [6 empty] | NE | NE | NE | NE
| CO2 Emissions from Biomass |  | NE
2000
| GREENHOUSE GAS SOURCE AND SINK |  | CO2 | CO2 | CH4 | N2O | HFCs |  | PFCs |  | SF6 |  | NOx | CO | NMVOC | SO2
| CATEGORIES |  | emissions | removals |  |  | P | A | P | A | P | A
|  |  | (Gg) |  |  |  | CO2 equivalent (Gg) |  |  |  | (Gg)
| Total National Emissions and Removals |  | 857907.8918 | -16826 | 2884.892 | 193.8049 | NE | 7700 | NE | 1709 | NE | 0.144 | 1600.0214 | 4767.7343 | 1602.4843 | 794.5762
| 1. Energy |  | 831759.0615 |  | 885.4317 | 34.5214 | [6 empty] | 1566.623 | 4206.3099 | 484.7745 | 738.6068
| A. Fuel Combustion | Reference Approach | NE
|  | Sectoral Approach | 831759.0615 |  | 60.3872 | 34.5214 | [6 empty] | 1566.623 | 4197.1689 | 410.5834 | 718.3047
| 1. Energy Industries |  | 337466.3258 |  | 6.3266 | 12.189 | [6 empty] | 245.4367 | 101.6289 | 6.3532 | 433.7054
| 2. Manufacturing Industries and Construction |  | 139424.6016 |  | 7.2553 | 3.7558 | [6 empty] | 205.8322 | 662.774 | 7.4763 | 187.2858
| 3. Transport |  | 182910.3785 |  | 17.7822 | 16.6924 | [6 empty] | 909.3814 | 2451.986 | 314.2377 | 21.1006
| 4. Other Sectors |  | 170159.4886 |  | 28.7147 | 1.8303 | [6 empty] | 196.365 | 945.0796 | 78.3773 | 75.4752
| 5. Other |  | 1798.267 |  | 0.30828 | 0.053777 | [6 empty] | 9.6077 | 35.7004 | 4.1388 | 0.73764
| B. Fugitive Emissions from Fuels |  | NE |  | 825.0446 | NE | [6 empty] | 0 | 9.141 | 74.1911 | 20.3021
| 1. Solid Fuels |  | NO |  | 474.673 | NO | [6 empty] | NO | 9.141 | 1.3712 | 0.45705
| 2. Oil and Natural Gas |  | NE |  | 350.3715 | NE | [6 empty] | 0 | 0 | 72.82 | 19.845
| 2. Industrial Processes |  | 26148.8303 |  | 0 | 16.4177 | NE | 7700 | NE | 1709 | NE | 0.144 | 12.8424 | 561.4244 | 117.7097 | 55.9694
| A. Mineral Products |  | 23502.0363 |  | NO | - | [6 empty] | 6 | 0 | 0.26 | 15
| B. Chemical Industry |  | 1859.826 |  | NO | 16.4177 | NE | 0 | NE | 0 | NE | NE | 4.4787 | 1.038 | 85.316 | 24.5273
| C. Metal Production |  | 786.968 |  | 0 | NE |  |  |  | 1167 |  | 0.003 | 2.3637 | 560.3864 | 2.4787 | 15.831
| D. Other Production |  | NE | [9 empty] | 0 | 0 | 29.6551 | 0.6111
| E. Production of Halocarbons and SF6 | [6 empty] | NE |  | NE |  | NE
| F. Consumption of Halocarbons and SF6 | [5 empty] | NE | 7700 | NE | 542 | NE | 0.141
| G. Other |  | NE |  | NE | NE | NE | NE | NE | NE | NE | NE | NE | NE | NE | NE
| 3. Solvent and Other Product Use |  | NE |  |  | 6 | [6 empty] | NO | NO | 1000 | NO
| 4. Agriculture |  | - | - | 1205.4602 | 132.8659 | [6 empty] | 20.556 | NO | NO | NO
| A. Enteric Fermentation |  |  |  | 994.7529
| B. Manure Management |  |  |  | 210.7074 | 44.6379 | [8 empty] | NO
| C. Rice Cultivation |  |  |  | NO | [9 empty] | NO
| D. Agricultural Soils |  | - | - | NE | 88.228 | [6 empty] | 20.556 |  | NO
| E. Prescribed Burning of Savannas |  |  |  | NO | NO | [6 empty] | NO | NO | NO
| F. Field Burning of Agricultural Residues |  |  |  | NO | NO | [6 empty] | NO | NO | NO
| G. Other |  |  |  | NE | NE | [6 empty] | NO | NO | NO | NO
| 5. Land-Use Change and Forestry |  | NE | -16826 | NO | NO | [6 empty] | NO | NO | NO | NO
| A. Changes in Forest and Other Woody Biomass Stocks |  | NE | -16826
| B. Forest and Grassland Conversion |  | NE |  | NO | NO | [6 empty] | NO | NO | NO
| C. Abandonment of Managed Lands |  | NE | NE
| D. CO2 Emissions and Removals from Soil |  | NE | NE
| E. Other |  | NE | NE | NO | NO | [6 empty] | NO | NO | NO | NO
| 6. Waste |  | NE |  | 794 | 4 | [6 empty] | NE | NE | NE | NE
| A. Solid Waste Disposal on Land |  | NO |  | 794 | [8 empty] | NO | NO
| B. Wastewater Handling |  |  |  | 0 | 4 | [6 empty] | NO | NO | NO
| C. Waste Incineration |  | NE |  | NE | NE | [6 empty] | NE | NE | NE | NE
| D. Other |  | NE |  | NE | NE | [6 empty] | NE | NE | NE | NE
| 7. Other |  | NE | NO | NE | NE | - | - | - | - | - | - | NE | NE | NE | NE
Memo Items:
| International Bunkers |  | 24209.956 |  | 0.49709 | 0.65889 | [6 empty] | 222.4942 | 123.5992 | 26.726 | 105.9632
| Aviation |  | 17526.456 |  | 0.23684 | 0.35527 | [6 empty] | 92.3692 | 92.3692 | 13.9738 | 1.1132
| Marine |  | 6683.5 |  | 0.26025 | 0.30362 | [6 empty] | 130.125 | 31.23 | 12.7523 | 104.85
| Multilateral Operations |  | NE |  | NE | NE | [6 empty] | NE | NE | NE | NE
| CO2 Emissions from Biomass |  | NE

## GR
1990
| GREENHOUSE GAS SOURCE AND SINK |  | CO2 | CO2 | CH4 | N2O | HFCs |  | PFCs |  | SF6 |  | NOx | CO | NMVOC | SO2
| CATEGORIES |  | emissions | removals |  |  | P | A | P | A | P | A
|  |  | (Gg) |  |  |  | CO2 equivalent (Gg) |  |  |  | (Gg)
| Total National Emissions and Removals |  | 85585.6767 | 0 | 416.3997 | 34.2687 | 0 | 935.064 | 0 | 257.6159 | 0 | 0 | 289.612 | 1297.536 | 255.387 | 493.079
| 1. Energy |  | 76473.993 |  | 59.353 | 9.895 | [6 empty] | 284.321 | 1171.02 | 189.059 | 482.907
| A. Fuel Combustion | Reference Approach | 76258.0883
|  | Sectoral Approach | 76473.993 |  | 15.028 | 9.895 | [6 empty] | 284.321 | 1170.947 | 174.912 | 475.468
| 1. Energy Industries |  | 43302 |  | 0.352 | 5.738 | [6 empty] | 60.615 | 36.493 | 5.147 | 300.229
| 2. Manufacturing Industries and Construction |  | 9792.29 |  | 1.489 | 1.559 | [6 empty] | 34.396 | 16.631 | 4.88 | 114.948
| 3. Transport |  | 18039.113 |  | 5.41 | 1.661 | [6 empty] | 182.69 | 981.646 | 153.345 | 40.329
| 4. Other Sectors |  | 5340.59 |  | 7.777 | 0.937 | [6 empty] | 6.62 | 136.177 | 11.54 | 19.962
| 5. Other |  | 0 |  | 0 | 0 | [6 empty] | 0 | 0 | 0 | 0
| B. Fugitive Emissions from Fuels |  | 0 |  | 44.325 | 0 | [6 empty] | 0 | 0.073 | 14.147 | 7.439
| 1. Solid Fuels |  | 0 |  | 44.11 | 0 | [6 empty] | 0 | 0 | 0 | 0
| 2. Oil and Natural Gas |  | 0 |  | 0.215 | 0 | [6 empty] | 0 | 0.073 | 14.147 | 7.439
| 2. Industrial Processes |  | 7685.708 |  | 0 | 2.3 | 0 | 935.064 | 0 | 257.6159 | 0 | 0 | 1.679 | 22.901 | 9.484 | 10.172
| A. Mineral Products |  | 6984.205 |  | 0 | 0 | [6 empty] | 0 | 0.005 | 0.23 | 4.153
| B. Chemical Industry |  | 469.542 |  | 0 | 2.3 | 0 | 0 | 0 | 0 | 0 | 0 | 1.298 | 2.473 | 1.677 | 3.62
| C. Metal Production |  | 231.961 |  | 0 | 0 |  |  |  | 257.6159 |  | 0 | 0.322 | 20.203 | 0 | 2.125
| D. Other Production |  | 0 | [9 empty] | 0.059 | 0.22 | 7.577 | 0.274
| E. Production of Halocarbons and SF6 | [6 empty] | 935.064 |  | 0 |  | 0
| F. Consumption of Halocarbons and SF6 | [5 empty] | 0 | 0 | 0 | 0 | 0 | 0
| G. Other |  | 0 |  | 0 | 0 | 0 | 0 | 0 | 0 | 0 | 0 | 0 | 0 | 0 | 0
| 3. Solvent and Other Product Use |  | 176.5096 |  |  | 0 | [6 empty] | - | - | 56.844 | -
| 4. Agriculture |  | 0 | 0 | 172.8188 | 22.0051 | [6 empty] | 2.222 | 54.585 | 0 | 0
| A. Enteric Fermentation |  |  |  | 141.702
| B. Manure Management |  |  |  | 23.659 | 0.972 | [8 empty] | 0
| C. Rice Cultivation |  |  |  | 4.787 | [9 empty] | 0
| D. Agricultural Soils |  | - | - | 0 | 20.97 | [8 empty] | 0
| E. Prescribed Burning of Savannas |  |  |  | 0 | 0 | [6 empty] | 0 | 0 | 0
| F. Field Burning of Agricultural Residues |  |  |  | 2.6708 | 0.06314 | [6 empty] | 2.222 | 54.585 | 0
| G. Other |  |  |  | 0 | 0 | [6 empty] | 0 | 0 | 0 | -
| 5. Land-Use Change and Forestry |  | 1249.4661 | 0 | 5.7139 | 0.068527 | [6 empty] | 1.39 | 49.03 | 0 | 0
| A. Changes in Forest and Other Woody Biomass Stocks |  | 0 | -173.2335
| B. Forest and Grassland Conversion |  | 1422.6996 |  | 5.7139 | 0.068527 | [6 empty] | 1.39 | 49.03 | -
| C. Abandonment of Managed Lands |  | 0 | 0
| D. CO2 Emissions and Removals from Soil |  | 0 | 0
| E. Other |  | 0 | 0 | 0 | 0 | [6 empty] | 0 | 0 | - | -
| 6. Waste |  | 0 |  | 178.514 | 0 | [6 empty] | 0 | 0 | 0 | 0
| A. Solid Waste Disposal on Land |  | 0 |  | 133.838 | [8 empty] | 0 | 0
| B. Wastewater Handling |  |  |  | 44.676 | 0 | [6 empty] | 0 | 0 | 0
| C. Waste Incineration |  | 0 |  | 0 | 0 | [6 empty] | 0 | 0 | 0 | 0
| D. Other |  | 0 |  | 0 | 0 | [6 empty] | 0 | 0 | 0 | 0
| 7. Other |  | 0 | 0 | 0 | 0 | 0 | 0 | 0 | 0 | 0 | 0 | 0 | 0 | 0 | 0
Memo Items:
| International Bunkers |  | 10867.67 |  | 0.796 | 0.281 | [6 empty] | 198.849 | 21.126 | 6.269 | 148.371
| Aviation |  | 2839.91 |  | 0.024 | 0.075 | [6 empty] | 13.593 | 2.086 | 0.094 | 0.901
| Marine |  | 8027.76 |  | 0.772 | 0.206 | [6 empty] | 185.256 | 19.04 | 6.175 | 147.47
| Multilateral Operations |  | 0 |  | 0 | 0 | [6 empty] | NE | NE | NE | NE
| CO2 Emissions from Biomass |  | 2473.61
1991
| GREENHOUSE GAS SOURCE AND SINK |  | CO2 | CO2 | CH4 | N2O | HFCs |  | PFCs |  | SF6 |  | NOx | CO | NMVOC | SO2
| CATEGORIES |  | emissions | removals |  |  | P | A | P | A | P | A
|  |  | (Gg) |  |  |  | CO2 equivalent (Gg) |  |  |  | (Gg)
| Total National Emissions and Removals |  | 84664.6824 | 0 | 414.5677 | 33.9395 | 0 | 1106.82 | 0 | 257.5547 | 0 | 0 | 297.5421 | 1289.7013 | 253.16 | 531.993
| 1. Energy |  | 76450.23 |  | 60.2 | 10.034 | [6 empty] | 292.288 | 1168.22 | 192.707 | 520.416
| A. Fuel Combustion | Reference Approach | 76642.9534
|  | Sectoral Approach | 76450.23 |  | 15.195 | 10.034 | [6 empty] | 292.288 | 1168.137 | 179.009 | 518.106
| 1. Energy Industries |  | 42148.56 |  | 0.344 | 5.669 | [6 empty] | 60.119 | 34.91 | 5.314 | 342.204
| 2. Manufacturing Industries and Construction |  | 9695.21 |  | 1.26 | 1.569 | [6 empty] | 34.166 | 17.996 | 4.352 | 112.264
| 3. Transport |  | 19050.76 |  | 5.668 | 1.826 | [6 empty] | 191.145 | 977.201 | 157.592 | 41.898
| 4. Other Sectors |  | 5555.7 |  | 7.923 | 0.97 | [6 empty] | 6.858 | 138.03 | 11.751 | 21.74
| 5. Other |  | 0 |  | 0 | 0 | [6 empty] | 0 | 0 | 0 | 0
| B. Fugitive Emissions from Fuels |  | 0 |  | 45.005 | 0 | [6 empty] | 0 | 0.083 | 13.698 | 2.31
| 1. Solid Fuels |  | 0 |  | 44.79 | 0 | [6 empty] | 0 | 0 | 0 | 0
| 2. Oil and Natural Gas |  | 0 |  | 0.215 | 0 | [6 empty] | 0 | 0.083 | 13.698 | 2.31
| 2. Industrial Processes |  | 7598.866 |  | 0 | 1.896 | 0 | 1106.82 | 0 | 257.5547 | 0 | 0 | 1.565 | 22.775 | 2.058 | 11.577
| A. Mineral Products |  | 6979.273 |  | 0 | 0 | [6 empty] | 0.119 | 0.004 | 0.173 | 4.139
| B. Chemical Industry |  | 383.421 |  | 0 | 1.896 | 0 | 0 | 0 | 0 | 0 | 0 | 1.07 | 2.201 | 1.397 | 5.052
| C. Metal Production |  | 236.172 |  | 0 | 0 |  |  |  | 257.5547 |  | 0 | 0.328 | 20.57 | 0 | 2.164
| D. Other Production |  | 0 | [9 empty] | 0.048 | 0 | 0.488 | 0.222
| E. Production of Halocarbons and SF6 | [6 empty] | 1106.82 |  | 0 |  | 0
| F. Consumption of Halocarbons and SF6 | [5 empty] | 0 | 0 | 0 | 0 | 0 | 0
| G. Other |  | 0 |  | 0 | 0 | 0 | 0 | 0 | 0 | 0 | 0 | 0 | 0 | 0 | 0
| 3. Solvent and Other Product Use |  | 181.3124 |  |  | 0 | [6 empty] | - | - | 58.395 | -
| 4. Agriculture |  | 0 | 0 | 171.4786 | 21.9646 | [6 empty] | 3.1491 | 79.7563 | 0 | 0
| A. Enteric Fermentation |  |  |  | 140.02
| B. Manure Management |  |  |  | 23.301 | 0.946 | [8 empty] | 0
| C. Rice Cultivation |  |  |  | 4.295 | [9 empty] | 0
| D. Agricultural Soils |  | - | - | 0 | 20.93 | [8 empty] | 0
| E. Prescribed Burning of Savannas |  |  |  | 0 | 0 | [6 empty] | 0 | 0 | 0
| F. Field Burning of Agricultural Residues |  |  |  | 3.8626 | 0.08861 | [6 empty] | 3.1491 | 79.7563 | 0
| G. Other |  |  |  | 0 | 0 | [6 empty] | 0 | 0 | 0 | -
| 5. Land-Use Change and Forestry |  | 434.274 | 0 | 2.2861 | 0.044892 | [6 empty] | 0.54 | 18.95 | 0 | 0
| A. Changes in Forest and Other Woody Biomass Stocks |  | 0 | -174.3427
| B. Forest and Grassland Conversion |  | 608.6167 |  | 2.2861 | 0.044892 | [6 empty] | 0.54 | 18.95 | -
| C. Abandonment of Managed Lands |  | 0 | 0
| D. CO2 Emissions and Removals from Soil |  | 0 | 0
| E. Other |  | 0 | 0 | 0 | 0 | [6 empty] | 0 | 0 | - | -
| 6. Waste |  | 0 |  | 180.603 | 0 | [6 empty] | 0 | 0 | 0 | 0
| A. Solid Waste Disposal on Land |  | 0 |  | 136.799 | [8 empty] | 0 | 0
| B. Wastewater Handling |  |  |  | 43.804 | 0 | [6 empty] | 0 | 0 | 0
| C. Waste Incineration |  | 0 |  | 0 | 0 | [6 empty] | NO | NO | NO | NO
| D. Other |  | 0 |  | 0 | 0 | [6 empty] | 0 | 0 | 0 | 0
| 7. Other |  | 0 | 0 | 0 | 0 | 0 | 0 | 0 | 0 | 0 | 0 | 0 | 0 | 0 | 0
Memo Items:
| International Bunkers |  | 9868.67 |  | 0.732 | 0.264 | [6 empty] | 181.98 | 20.206 | 5.983 | 133.098
| Aviation |  | 2500.63 |  | 0.024 | 0.075 | [6 empty] | 12.06 | 2.742 | 0.319 | 0.794
| Marine |  | 7368.04 |  | 0.708 | 0.189 | [6 empty] | 169.92 | 17.464 | 5.664 | 132.304
| Multilateral Operations |  | 0 |  | 0 | 0 | [6 empty] | NE | NE | NE | NE
| CO2 Emissions from Biomass |  | 2473.61
1992
| GREENHOUSE GAS SOURCE AND SINK |  | CO2 | CO2 | CH4 | N2O | HFCs |  | PFCs |  | SF6 |  | NOx | CO | NMVOC | SO2
| CATEGORIES |  | emissions | removals |  |  | P | A | P | A | P | A
|  |  | (Gg) |  |  |  | CO2 equivalent (Gg) |  |  |  | (Gg)
| Total National Emissions and Removals |  | 87703.5885 | 0 | 428.9334 | 33.7632 | 0 | 908.388 | 0 | 252.2995 | 0 | 0 | 297.1243 | 1319.838 | 260.937 | 545.923
| 1. Energy |  | 78085.275 |  | 62.11 | 10.726 | [6 empty] | 290.782 | 1153.654 | 195.792 | 537.044
| A. Fuel Combustion | Reference Approach | 78940.7531
|  | Sectoral Approach | 78085.275 |  | 15.13 | 10.726 | [6 empty] | 290.782 | 1153.563 | 181.617 | 530.848
| 1. Energy Industries |  | 44091.1 |  | 0.36 | 6.457 | [6 empty] | 64.16 | 36.961 | 5.261 | 364.165
| 2. Manufacturing Industries and Construction |  | 9327.02 |  | 0.866 | 1.49 | [6 empty] | 32.446 | 13.108 | 3.825 | 108.111
| 3. Transport |  | 19250.575 |  | 5.969 | 1.828 | [6 empty] | 187.41 | 965.679 | 160.762 | 37.39
| 4. Other Sectors |  | 5416.58 |  | 7.935 | 0.951 | [6 empty] | 6.766 | 137.815 | 11.769 | 21.182
| 5. Other |  | 0 |  | 0 | 0 | [6 empty] | 0 | 0 | 0 | 0
| B. Fugitive Emissions from Fuels |  | 0 |  | 46.98 | 0 | [6 empty] | 0 | 0.091 | 14.175 | 6.196
| 1. Solid Fuels |  | 0 |  | 46.792 | 0 | [6 empty] | 0 | 0 | 0 | 0
| 2. Oil and Natural Gas |  | 0 |  | 0.188 | 0 | [6 empty] | 0 | 0.091 | 14.175 | 6.196
| 2. Industrial Processes |  | 7510.963 |  | 0 | 1.983 | 0 | 908.388 | 0 | 252.2995 | 0 | 0 | 1.497 | 22.179 | 7.865 | 8.879
| A. Mineral Products |  | 7021.688 |  | 0 | 0 | [6 empty] | 0 | 0 | 0.023 | 4.131
| B. Chemical Industry |  | 251.91 |  | 0 | 1.983 | 0 | 0 | 0 | 0 | 0 | 0 | 1.119 | 1.323 | 0.996 | 2.346
| C. Metal Production |  | 237.365 |  | 0 | 0 |  |  |  | 252.2995 |  | 0 | 0.329 | 20.674 | 0 | 2.175
| D. Other Production |  | 0 | [9 empty] | 0.049 | 0.182 | 6.846 | 0.227
| E. Production of Halocarbons and SF6 | [6 empty] | 908.388 |  | 0 |  | 0
| F. Consumption of Halocarbons and SF6 | [5 empty] | 0 | 0 | 0 | 0 | 0 | 0
| G. Other |  | 0 |  | 0 | 0 | 0 | 0 | 0 | 0 | 0 | 0 | 0 | 0 | 0 | 0
| 3. Solvent and Other Product Use |  | 177.8601 |  |  | 0 | [6 empty] | - | - | 57.28 | -
| 4. Agriculture |  | 0 | 0 | 169.6871 | 20.9309 | [6 empty] | 2.5553 | 63.385 | 0 | 0
| A. Enteric Fermentation |  |  |  | 139.146
| B. Manure Management |  |  |  | 23.17 | 0.9284 | [8 empty] | 0
| C. Rice Cultivation |  |  |  | 4.276 | [9 empty] | 0
| D. Agricultural Soils |  | - | - | 0 | 19.93 | [8 empty] | 0
| E. Prescribed Burning of Savannas |  |  |  | 0 | 0 | [6 empty] | 0 | 0 | 0
| F. Field Burning of Agricultural Residues |  |  |  | 3.0951 | 0.07246 | [6 empty] | 2.5553 | 63.385 | 0
| G. Other |  |  |  | 0 | 0 | [6 empty] | 0 | 0 | 0 | -
| 5. Land-Use Change and Forestry |  | 1929.4905 | 0 | 9.4433 | 0.12334 | [6 empty] | 2.29 | 80.62 | 0 | 0
| A. Changes in Forest and Other Woody Biomass Stocks |  | 0 | -347.941
| B. Forest and Grassland Conversion |  | 2277.4315 |  | 9.4433 | 0.12334 | [6 empty] | 2.29 | 80.62 | -
| C. Abandonment of Managed Lands |  | 0 | 0
| D. CO2 Emissions and Removals from Soil |  | 0 | 0
| E. Other |  | 0 | 0 | 0 | 0 | [6 empty] | 0 | 0 | - | -
| 6. Waste |  | 0 |  | 187.693 | 0 | [6 empty] | 0 | 0 | 0 | 0
| A. Solid Waste Disposal on Land |  | 0 |  | 145.026 | [8 empty] | 0 | 0
| B. Wastewater Handling |  |  |  | 42.667 | 0 | [6 empty] | 0 | 0 | 0
| C. Waste Incineration |  | 0 |  | 0 | 0 | [6 empty] | NO | NO | NO | NO
| D. Other |  | 0 |  | 0 | 0 | [6 empty] | 0 | 0 | 0 | 0
| 7. Other |  | 0 | 0 | 0 | 0 | 0 | 0 | 0 | 0 | 0 | 0 | 0 | 0 | 0 | 0
Memo Items:
| International Bunkers |  | 9923.5 |  | 0.842 | 0.296 | [6 empty] | 208.032 | 23.238 | 6.852 | 148.425
| Aviation |  | 1459.64 |  | 0.029 | 0.079 | [6 empty] | 12.984 | 3.191 | 0.35 | 0.843
| Marine |  | 8463.86 |  | 0.813 | 0.217 | [6 empty] | 195.048 | 20.047 | 6.502 | 147.582
| Multilateral Operations |  | NE |  | NE | NE | [6 empty] | 0 | 0 | 0 | 0
| CO2 Emissions from Biomass |  | 2473.61
1993
| GREENHOUSE GAS SOURCE AND SINK |  | CO2 | CO2 | CH4 | N2O | HFCs |  | PFCs |  | SF6 |  | NOx | CO | NMVOC | SO2
| CATEGORIES |  | emissions | removals |  |  | P | A | P | A | P | A
|  |  | (Gg) |  |  |  | CO2 equivalent (Gg) |  |  |  | (Gg)
| Total National Emissions and Removals |  | 87283.236 | 0 | 433.7352 | 32.7191 | 0 | 1637.9157 | 0 | 152.5877 | 0 | 0 | 292.4616 | 1284.925 | 270.344 | 545.443
| 1. Energy |  | 78191.491 |  | 62.318 | 10.209 | [6 empty] | 286.925 | 1145.344 | 206.171 | 536.906
| A. Fuel Combustion | Reference Approach | 77874.4046
|  | Sectoral Approach | 78191.491 |  | 15.593 | 10.209 | [6 empty] | 286.925 | 1145.24 | 192.286 | 527.422
| 1. Energy Industries |  | 44366.35 |  | 0.359 | 6.043 | [6 empty] | 64.539 | 37.086 | 5.178 | 376.808
| 2. Manufacturing Industries and Construction |  | 9070.09 |  | 1.018 | 1.365 | [6 empty] | 32.387 | 16.453 | 4.425 | 96.926
| 3. Transport |  | 19402.601 |  | 6.241 | 1.871 | [6 empty] | 183.393 | 953.496 | 170.853 | 33.933
| 4. Other Sectors |  | 5352.45 |  | 7.975 | 0.93 | [6 empty] | 6.606 | 138.205 | 11.83 | 19.755
| 5. Other |  | 0 |  | 0 | 0 | [6 empty] | 0 | 0 | 0 | 0
| B. Fugitive Emissions from Fuels |  | 0 |  | 46.725 | 0 | [6 empty] | 0 | 0.104 | 13.885 | 9.484
| 1. Solid Fuels |  | 0 |  | 46.58 | 0 | [6 empty] | 0 | 0 | 0 | 0
| 2. Oil and Natural Gas |  | 0 |  | 0.145 | 0 | [6 empty] | 0 | 0.104 | 13.885 | 9.484
| 2. Industrial Processes |  | 7481.601 |  | 0 | 1.883 | 0 | 1637.9157 | 0 | 152.5877 | 0 | 0 | 1.408 | 20.04 | 8.3 | 8.537
| A. Mineral Products |  | 7252.681 |  | 0 | 0 | [6 empty] | 0 | 0.001 | 0.023 | 4.224
| B. Chemical Industry |  | 0 |  | 0 | 1.883 | 0 | 0 | 0 | 0 | 0 | 0 | 1.063 | 0 | 0.278 | 2.09
| C. Metal Production |  | 228.92 |  | 0 | 0 |  |  |  | 152.5877 |  | 0 | 0.318 | 19.938 | 0 | 2.097
| D. Other Production |  | 0 | [9 empty] | 0.027 | 0.101 | 7.999 | 0.126
| E. Production of Halocarbons and SF6 | [6 empty] | 1606.644 |  | 0 |  | 0
| F. Consumption of Halocarbons and SF6 | [5 empty] | 0 | 31.2717 | 0 | 0 | 0 | 0
| G. Other |  | 0 |  | 0 | 0 | 0 | 0 | 0 | 0 | 0 | 0 | 0 | 0 | 0 | 0
| 3. Solvent and Other Product Use |  | 173.4917 |  |  | 0 | [6 empty] | - | - | 55.873 | -
| 4. Agriculture |  | 0 | 0 | 170.8942 | 20.5372 | [6 empty] | 2.4186 | 59.491 | 0 | 0
| A. Enteric Fermentation |  |  |  | 138.957
| B. Manure Management |  |  |  | 23.11 | 0.9178 | [8 empty] | 0
| C. Rice Cultivation |  |  |  | 5.886 | [9 empty] | 0
| D. Agricultural Soils |  | - | - | 0 | 19.55 | [8 empty] | 0
| E. Prescribed Burning of Savannas |  |  |  | 0 | 0 | [6 empty] | 0 | 0 | 0
| F. Field Burning of Agricultural Residues |  |  |  | 2.9412 | 0.06935 | [6 empty] | 2.4186 | 59.491 | 0
| G. Other |  |  |  | 0 | 0 | [6 empty] | 0 | 0 | 0 | -
| 5. Land-Use Change and Forestry |  | 1436.6523 | 0 | 7 | 0.09 | [6 empty] | 1.71 | 60.05 | 0 | 0
| A. Changes in Forest and Other Woody Biomass Stocks |  | 0 | -284.0677
| B. Forest and Grassland Conversion |  | 1720.72 |  | 7 | 0.09 | [6 empty] | 1.71 | 60.05 | -
| C. Abandonment of Managed Lands |  | 0 | 0
| D. CO2 Emissions and Removals from Soil |  | 0 | 0
| E. Other |  | 0 | 0 | 0 | 0 | [6 empty] | 0 | 0 | - | -
| 6. Waste |  | 0 |  | 193.523 | 0 | [6 empty] | 0 | 0 | 0 | 0
| A. Solid Waste Disposal on Land |  | 0 |  | 152.734 | [8 empty] | 0 | 0
| B. Wastewater Handling |  |  |  | 40.789 | 0 | [6 empty] | 0 | 0 | 0
| C. Waste Incineration |  | 0 |  | 0 | 0 | [6 empty] | NO | NO | NO | NO
| D. Other |  | 0 |  | 0 | 0 | [6 empty] | 0 | 0 | 0 | 0
| 7. Other |  | 0 | 0 | 0 | 0 | 0 | 0 | 0 | 0 | 0 | 0 | 0 | 0 | 0 | 0
Memo Items:
| International Bunkers |  | 13242.061 |  | 0.978 | 0.354 | [6 empty] | 243.83 | 26.934 | 8.012 | 176.459
| Aviation |  | 3373.42 |  | 0.03 | 0.101 | [6 empty] | 16.166 | 3.535 | 0.423 | 1.071
| Marine |  | 9868.641 |  | 0.948 | 0.253 | [6 empty] | 227.664 | 23.399 | 7.589 | 175.388
| Multilateral Operations |  | NE |  | NE | NE | [6 empty] | NE | NE | NE | NE
| CO2 Emissions from Biomass |  | 2473.61
1994
| GREENHOUSE GAS SOURCE AND SINK |  | CO2 | CO2 | CH4 | N2O | HFCs |  | PFCs |  | SF6 |  | NOx | CO | NMVOC | SO2
| CATEGORIES |  | emissions | removals |  |  | P | A | P | A | P | A
|  |  | (Gg) |  |  |  | CO2 equivalent (Gg) |  |  |  | (Gg)
| Total National Emissions and Removals |  | 88631.866 | 0 | 445.946 | 33.0904 | 0 | 2209.0078 | 0 | 93.6209 | 0 | 0 | 299.3844 | 1263.6546 | 273.971 | 516.86
| 1. Energy |  | 80051.8678 |  | 64.303 | 10.463 | [6 empty] | 294.035 | 1131.026 | 212.598 | 508.304
| A. Fuel Combustion | Reference Approach | 81079.6037
|  | Sectoral Approach | 80051.8678 |  | 16.03 | 10.463 | [6 empty] | 294.035 | 1129.858 | 197.667 | 497.683
| 1. Energy Industries |  | 46323.37 |  | 0.372 | 6.273 | [6 empty] | 69.021 | 38.887 | 5.51 | 378.731
| 2. Manufacturing Industries and Construction |  | 8897.45 |  | 2.468 | 1.397 | [6 empty] | 33.248 | 19.271 | 6.749 | 69.156
| 3. Transport |  | 19446.0278 |  | 6.342 | 1.905 | [6 empty] | 185.557 | 949.639 | 175.358 | 37.823
| 4. Other Sectors |  | 5385.02 |  | 6.848 | 0.888 | [6 empty] | 6.209 | 122.061 | 10.05 | 11.973
| 5. Other |  | 0 |  | 0 | 0 | [6 empty] | 0 | 0 | 0 | 0
| B. Fugitive Emissions from Fuels |  | 0 |  | 48.273 | 0 | [6 empty] | 0 | 1.168 | 14.931 | 10.621
| 1. Solid Fuels |  | 0 |  | 48.171 | 0 | [6 empty] | 0 | 0 | 0 | 0
| 2. Oil and Natural Gas |  | 0 |  | 0.102 | 0 | [6 empty] | 0 | 1.168 | 14.931 | 10.621
| 2. Industrial Processes |  | 7259.727 |  | 0 | 1.831 | 0 | 2209.0078 | 0 | 93.6209 | 0 | 0 | 1.358 | 18.737 | 7.437 | 8.556
| A. Mineral Products |  | 7045.799 |  | 0 | 0 | [6 empty] | 0 | 0 | 0.01 | 4.084
| B. Chemical Industry |  | 0 |  | 0 | 1.831 | 0 | 0 | 0 | 0 | 0 | 0 | 1.033 | 0 | 0.206 | 2.386
| C. Metal Production |  | 213.928 |  | 0 | 0 |  |  |  | 93.6209 |  | 0 | 0.297 | 18.632 | 0 | 1.96
| D. Other Production |  | 0 | [9 empty] | 0.028 | 0.105 | 7.221 | 0.126
| E. Production of Halocarbons and SF6 | [6 empty] | 2143.908 |  | 0 |  | 0
| F. Consumption of Halocarbons and SF6 | [5 empty] | 0 | 65.0998 | 0 | 0 | 0 | 0
| G. Other |  | 0 |  | 0 | 0 | 0 | 0 | 0 | 0 | 0 | 0 | 0 | 0 | 0 | 0
| 3. Solvent and Other Product Use |  | 167.4961 |  |  | 0 | [6 empty] | - | - | 53.936 | -
| 4. Agriculture |  | 0 | 0 | 172.6595 | 20.6584 | [6 empty] | 2.6214 | 65.5916 | 0 | 0
| A. Enteric Fermentation |  |  |  | 139.437
| B. Manure Management |  |  |  | 23.071 | 0.9138 | [8 empty] | 0
| C. Rice Cultivation |  |  |  | 6.891 | [9 empty] | 0
| D. Agricultural Soils |  | - | - | 0 | 19.67 | [8 empty] | 0
| E. Prescribed Burning of Savannas |  |  |  | 0 | 0 | [6 empty] | 0 | 0 | 0
| F. Field Burning of Agricultural Residues |  |  |  | 3.2605 | 0.074646 | [6 empty] | 2.6214 | 65.5916 | 0
| G. Other |  |  |  | 0 | 0 | [6 empty] | 0 | 0 | 0 | -
| 5. Land-Use Change and Forestry |  | 1152.7751 | 0 | 5.8904 | 0.13795 | [6 empty] | 1.37 | 48.3 | 0 | 0
| A. Changes in Forest and Other Woody Biomass Stocks |  | 0 | -81.4935
| B. Forest and Grassland Conversion |  | 1402.9353 |  | 5.8904 | 0.13795 | [6 empty] | 1.37 | 48.3 | -
| C. Abandonment of Managed Lands |  | 0 | 0
| D. CO2 Emissions and Removals from Soil |  | 0 | -168.6667
| E. Other |  | 0 | 0 | 0 | 0 | [6 empty] | 0 | 0 | - | -
| 6. Waste |  | 0 |  | 203.093 | 0 | [6 empty] | 0 | 0 | 0 | 0
| A. Solid Waste Disposal on Land |  | 0 |  | 162.895 | [8 empty] | 0 | 0
| B. Wastewater Handling |  |  |  | 40.198 | 0 | [6 empty] | 0 | 0 | 0
| C. Waste Incineration |  | 0 |  | 0 | 0 | [6 empty] | 0 | 0 | 0 | 0
| D. Other |  | 0 |  | 0 | 0 | [6 empty] | 0 | 0 | 0 | 0
| 7. Other |  | 0 | 0 | 0 | 0 | 0 | 0 | 0 | 0 | 0 | 0 | 0 | 0 | 0 | 0
Memo Items:
| International Bunkers |  | 13759.4993 |  | 1.039 | 0.367 | [6 empty] | 257.691 | 28.534 | 8.482 | 184.84
| Aviation |  | 3289.53 |  | 0.032 | 0.098 | [6 empty] | 15.915 | 3.685 | 0.423 | 1.044
| Marine |  | 10469.9693 |  | 1.007 | 0.269 | [6 empty] | 241.776 | 24.849 | 8.059 | 183.796
| Multilateral Operations |  | 0 |  | 0 | 0 | [6 empty] | NE | NE | NE | NE
| CO2 Emissions from Biomass |  | 2611.56
1995
| GREENHOUSE GAS SOURCE AND SINK |  | CO2 | CO2 | CH4 | N2O | HFCs |  | PFCs |  | SF6 |  | NOx | CO | NMVOC | SO2
| CATEGORIES |  | emissions | removals |  |  | P | A | P | A | P | A
|  |  | (Gg) |  |  |  | CO2 equivalent (Gg) |  |  |  | (Gg)
| Total National Emissions and Removals |  | 87643.6577 | -370.2866 | 452.2241 | 31.9331 | 0 | 3369.0008 | 0 | 82.9686 | 0 | 0 | 296.4605 | 1253.9462 | 272.679 | 541.401
| 1. Energy |  | 79778.446 |  | 65.418 | 10.426 | [6 empty] | 292.049 | 1152.863 | 211.977 | 532.166
| A. Fuel Combustion | Reference Approach | 80986.3254
|  | Sectoral Approach | 79778.446 |  | 16.299 | 10.426 | [6 empty] | 292.049 | 1151.431 | 195.994 | 519.398
| 1. Energy Industries |  | 45056.01 |  | 0.369 | 6.132 | [6 empty] | 68.766 | 37.27 | 5.354 | 403.99
| 2. Manufacturing Industries and Construction |  | 9602.689 |  | 2.482 | 1.5 | [6 empty] | 36.096 | 21.055 | 6.75 | 71.656
| 3. Transport |  | 19435.007 |  | 6.614 | 1.875 | [6 empty] | 180.895 | 971.214 | 173.789 | 31.987
| 4. Other Sectors |  | 5684.74 |  | 6.834 | 0.919 | [6 empty] | 6.292 | 121.892 | 10.101 | 11.765
| 5. Other |  | 0 |  | 0 | 0 | [6 empty] | 0 | 0 | 0 | 0
| B. Fugitive Emissions from Fuels |  | 0 |  | 49.119 | 0 | [6 empty] | 0 | 1.432 | 15.983 | 12.768
| 1. Solid Fuels |  | 0 |  | 49.029 | 0 | [6 empty] | 0 | 0 | 0 | 0
| 2. Oil and Natural Gas |  | 0 |  | 0.09 | 0 | [6 empty] | 0 | 1.432 | 15.983 | 12.768
| 2. Industrial Processes |  | 7709.06 |  | 0 | 1.822 | 0 | 3369.0008 | 0 | 82.9686 | 0 | 0 | 1.36 | 18.459 | 9.486 | 9.235
| A. Mineral Products |  | 7386.39 |  | 0 | 0 | [6 empty] | 0.008 | 0 | 0 | 4.294
| B. Chemical Industry |  | 119.8 |  | 0 | 1.822 | 0 | 0 | 0 | 0 | 0 | 0 | 1.028 | 0.631 | 0.604 | 2.883
| C. Metal Production |  | 202.87 |  | 0 | 0 |  |  |  | 82.9686 |  | 0 | 0.281 | 17.669 | 0 | 1.859
| D. Other Production |  | 0 | [9 empty] | 0.043 | 0.159 | 8.882 | 0.199
| E. Production of Halocarbons and SF6 | [6 empty] | 3253.068 |  | 0 |  | 0
| F. Consumption of Halocarbons and SF6 | [5 empty] | 0 | 115.9328 | 0 | 0 | 0 | 0
| G. Other |  | 0 |  | 0 | 0 | 0 | 0 | 0 | 0 | 0 | 0 | 0 | 0 | 0 | 0
| 3. Solvent and Other Product Use |  | 156.1517 |  |  | 0 | [6 empty] | - | - | 51.216 | -
| 4. Agriculture |  | 0 | 0 | 173.7758 | 19.6487 | [6 empty] | 2.4615 | 61.7842 | 0 | 0
| A. Enteric Fermentation |  |  |  | 140.073
| B. Manure Management |  |  |  | 23.008 | 0.911 | [8 empty] | 0
| C. Rice Cultivation |  |  |  | 7.6 | [9 empty] | 0
| D. Agricultural Soils |  | - | - | 0 | 18.666 | [8 empty] | 0
| E. Prescribed Burning of Savannas |  |  |  | 0 | 0 | [6 empty] | 0 | 0 | 0
| F. Field Burning of Agricultural Residues |  |  |  | 3.0948 | 0.07169 | [6 empty] | 2.4615 | 61.7842 | 0
| G. Other |  |  |  | 0 | 0 | [6 empty] | 0 | 0 | 0 | -
| 5. Land-Use Change and Forestry |  | 0 | -370.2866 | 2.4419 | 0.036375 | [6 empty] | 0.59 | 20.84 | 0 | 0
| A. Changes in Forest and Other Woody Biomass Stocks |  | 0 | -776.9868
| B. Forest and Grassland Conversion |  | 659.7002 |  | 2.4419 | 0.036375 | [6 empty] | 0.59 | 20.84 | -
| C. Abandonment of Managed Lands |  | 0 | 0
| D. CO2 Emissions and Removals from Soil |  | 0 | -253
| E. Other |  | 0 | 0 | 0 | 0 | [6 empty] | 0 | 0 | - | -
| 6. Waste |  | 0 |  | 210.5885 | 0 | [6 empty] | 0 | 0 | 0 | 0
| A. Solid Waste Disposal on Land |  | 0 |  | 171.176 | [8 empty] | 0 | 0
| B. Wastewater Handling |  |  |  | 39.4125 | 0 | [6 empty] | 0 | 0 | 0
| C. Waste Incineration |  | 0 |  | 0 | 0 | [6 empty] | NO | NO | NO | NO
| D. Other |  | 0 |  | 0 | 0 | [6 empty] | 0 | 0 | 0 | 0
| 7. Other |  | 0 | 0 | 0 | 0 | 0 | 0 | 0 | 0 | 0 | 0 | 0 | 0 | 0 | 0
Memo Items:
| International Bunkers |  | 14362.2 |  | 1.114 | 0.447 | [6 empty] | 274.801 | 30.271 | 9.06 | 189.72
| Aviation |  | 3107.78 |  | 0.032 | 0.159 | [6 empty] | 15.097 | 3.579 | 0.403 | 0.986
| Marine |  | 11254.42 |  | 1.082 | 0.288 | [6 empty] | 259.704 | 26.692 | 8.657 | 188.734
| Multilateral Operations |  | NE |  | NE | NE | [6 empty] | NE | NE | NE | NE
| CO2 Emissions from Biomass |  | 2611.56
1996
| GREENHOUSE GAS SOURCE AND SINK |  | CO2 | CO2 | CH4 | N2O | HFCs |  | PFCs |  | SF6 |  | NOx | CO | NMVOC | SO2
| CATEGORIES |  | emissions | removals |  |  | P | A | P | A | P | A
|  |  | (Gg) |  |  |  | CO2 equivalent (Gg) |  |  |  | (Gg)
| Total National Emissions and Removals |  | 90163.018 | -71.1037 | 467.3369 | 33.3446 | 0 | 3916.1646 | 0 | 71.7384 | 0 | 0 | 305.9351 | 1354.002 | 284.265 | 525.222
| 1. Energy |  | 82058.857 |  | 71.953 | 11.012 | [6 empty] | 301.436 | 1254.888 | 224.562 | 515.836
| A. Fuel Combustion | Reference Approach | 81943.3829
|  | Sectoral Approach | 82058.857 |  | 21.038 | 11.012 | [6 empty] | 301.436 | 1253.685 | 208.24 | 507.796
| 1. Energy Industries |  | 44204.59 |  | 0.387 | 6.116 | [6 empty] | 71.125 | 36.314 | 5.353 | 382.924
| 2. Manufacturing Industries and Construction |  | 10412.09 |  | 3.628 | 1.694 | [6 empty] | 37.83 | 24.382 | 9.274 | 78.583
| 3. Transport |  | 19925.297 |  | 6.861 | 1.95 | [6 empty] | 183.699 | 1011.231 | 178.602 | 30.6
| 4. Other Sectors |  | 7516.88 |  | 10.162 | 1.252 | [6 empty] | 8.782 | 181.758 | 15.011 | 15.689
| 5. Other |  | 0 |  | 0 | 0 | [6 empty] | 0 | 0 | 0 | 0
| B. Fugitive Emissions from Fuels |  | 0 |  | 50.915 | 0 | [6 empty] | 0 | 1.203 | 16.322 | 8.04
| 1. Solid Fuels |  | 0 |  | 50.814 | 0 | [6 empty] | 0 | 0 | 0 | 0
| 2. Oil and Natural Gas |  | 0 |  | 0.101 | 0 | [6 empty] | 0 | 1.203 | 16.322 | 8.04
| 2. Industrial Processes |  | 7946.972 |  | 0 | 2.08 | 0 | 3916.1646 | 0 | 71.7384 | 0 | 0 | 1.498 | 18.699 | 9.095 | 9.386
| A. Mineral Products |  | 7578.7 |  | 0 | 0 | [6 empty] | 0 | 0 | 0.002 | 4.411
| B. Chemical Industry |  | 165.41 |  | 0 | 2.08 | 0 | 0 | 0 | 0 | 0 | 0 | 1.174 | 0.871 | 0.748 | 2.918
| C. Metal Production |  | 202.862 |  | 0 | 0 |  |  |  | 71.7384 |  | 0 | 0.281 | 17.669 | 0 | 1.858
| D. Other Production |  | 0 | [9 empty] | 0.043 | 0.159 | 8.345 | 0.199
| E. Production of Halocarbons and SF6 | [6 empty] | 3746.34 |  | 0 |  | 0
| F. Consumption of Halocarbons and SF6 | [5 empty] | 0 | 169.8246 | 0 | 0 | 0 | 0
| G. Other |  | 0 |  | 0 | 0 | 0 | 0 | 0 | 0 | 0 | 0 | 0 | 0 | 0 | 0
| 3. Solvent and Other Product Use |  | 157.189 |  |  | 0 | [6 empty] | - | - | 50.608 | -
| 4. Agriculture |  | 0 | 0 | 174.7239 | 20.1726 | [6 empty] | 2.384 | 58.687 | 0 | 0
| A. Enteric Fermentation |  |  |  | 140.447
| B. Manure Management |  |  |  | 22.997 | 0.9095 | [8 empty] | 0
| C. Rice Cultivation |  |  |  | 8.326 | [9 empty] | 0
| D. Agricultural Soils |  | - | - | 0 | 19.19 | [8 empty] | 0
| E. Prescribed Burning of Savannas |  |  |  | 0 | 0 | [6 empty] | 0 | 0 | 0
| F. Field Burning of Agricultural Residues |  |  |  | 2.9539 | 0.07312 | [6 empty] | 2.384 | 58.687 | 0
| G. Other |  |  |  | 0 | 0 | [6 empty] | 0 | 0 | 0 | -
| 5. Land-Use Change and Forestry |  | 0 | -71.1037 | 2.7 | 0.08 | [6 empty] | 0.61703 | 21.728 | 0 | 0
| A. Changes in Forest and Other Woody Biomass Stocks |  | 0 | -501.8035
| B. Forest and Grassland Conversion |  | 683.6998 |  | 2.7 | 0.08 | [6 empty] | 0.61703 | 21.728 | -
| C. Abandonment of Managed Lands |  | 0 | 0
| D. CO2 Emissions and Removals from Soil |  | 0 | -253
| E. Other |  | 0 | 0 | 0 | 0 | [6 empty] | 0 | 0 | - | -
| 6. Waste |  | 0 |  | 217.96 | 0 | [6 empty] | 0 | 0 | 0 | 0
| A. Solid Waste Disposal on Land |  | 0 |  | 179.477 | [8 empty] | 0 | 0
| B. Wastewater Handling |  |  |  | 38.483 | 0 | [6 empty] | 0 | 0 | 0
| C. Waste Incineration |  | 0 |  | 0 | 0 | [6 empty] | 0 | 0 | 0 | 0
| D. Other |  | 0 |  | 0 | 0 | [6 empty] | 0 | 0 | 0 | 0
| 7. Other |  | 0 | 0 | 0 | 0 | 0 | 0 | 0 | 0 | 0 | 0 | 0 | 0 | 0 | 0
Memo Items:
| International Bunkers |  | 12823.104 |  | 0.982 | 0.342 | [6 empty] | 242.927 | 26.829 | 8.001 | 171.973
| Aviation |  | 2958.84 |  | 0.029 | 0.088 | [6 empty] | 14.327 | 3.334 | 0.381 | 0.939
| Marine |  | 9864.264 |  | 0.953 | 0.254 | [6 empty] | 228.6 | 23.495 | 7.62 | 171.034
| Multilateral Operations |  | NE |  | NE | NE | [6 empty] | NE | NE | NE | NE
| CO2 Emissions from Biomass |  | 4083.82
1997
| GREENHOUSE GAS SOURCE AND SINK |  | CO2 | CO2 | CH4 | N2O | HFCs |  | PFCs |  | SF6 |  | NOx | CO | NMVOC | SO2
| CATEGORIES |  | emissions | removals |  |  | P | A | P | A | P | A
|  |  | (Gg) |  |  |  | CO2 equivalent (Gg) |  |  |  | (Gg)
| Total National Emissions and Removals |  | 94667.8868 | -271.8809 | 472.572 | 34.2835 | 0 | 4194.3826 | 0 | 165.108 | 0 | 0 | 309.5734 | 1356.1422 | 285.211 | 520.748
| 1. Energy |  | 86518.245 |  | 71.423 | 11.434 | [6 empty] | 305.22 | 1257.698 | 227.507 | 511.154
| A. Fuel Combustion | Reference Approach | 85668.1945
|  | Sectoral Approach | 86518.245 |  | 21.203 | 11.434 | [6 empty] | 305.22 | 1256.468 | 210.321 | 499.94
| 1. Energy Industries |  | 47668.22 |  | 0.39 | 6.45 | [6 empty] | 71.791 | 39.86 | 5.767 | 376.425
| 2. Manufacturing Industries and Construction |  | 10570.22 |  | 3.655 | 1.665 | [6 empty] | 38.304 | 25.945 | 8.754 | 75.274
| 3. Transport |  | 20523.305 |  | 7.014 | 2.037 | [6 empty] | 186.186 | 1008.864 | 180.868 | 32.176
| 4. Other Sectors |  | 7756.5 |  | 10.144 | 1.282 | [6 empty] | 8.939 | 181.799 | 14.932 | 16.065
| 5. Other |  | 0 |  | 0 | 0 | [6 empty] | 0 | 0 | 0 | 0
| B. Fugitive Emissions from Fuels |  | 0 |  | 50.22 | 0 | [6 empty] | 0 | 1.23 | 17.186 | 11.214
| 1. Solid Fuels |  | 0 |  | 50.017 | 0 | [6 empty] | 0 | 0 | 0 | 0
| 2. Oil and Natural Gas |  | 0 |  | 0.203 | 0 | [6 empty] | 0 | 1.23 | 17.186 | 11.214
| 2. Industrial Processes |  | 7991.287 |  | 0 | 1.83 | 0 | 4194.3826 | 0 | 165.108 | 0 | 0 | 1.364 | 18.861 | 6.721 | 9.594
| A. Mineral Products |  | 7634.832 |  | 0 | 0 | [6 empty] | 0.001 | 0 | 0 | 4.38
| B. Chemical Industry |  | 150.86 |  | 0 | 1.83 | 0 | 0 | 0 | 0 | 0 | 0 | 1.03 | 0.795 | 0.702 | 3.131
| C. Metal Production |  | 205.595 |  | 0 | 0 |  |  |  | 165.108 |  | 0 | 0.29 | 17.907 | 0 | 1.884
| D. Other Production |  | 0 | [9 empty] | 0.043 | 0.159 | 6.019 | 0.199
| E. Production of Halocarbons and SF6 | [6 empty] | 3960.216 |  | 0 |  | 0
| F. Consumption of Halocarbons and SF6 | [5 empty] | 0 | 234.1666 | 0 | 0 | 0 | 0
| G. Other |  | 0 |  | 0 | 0 | 0 | 0 | 0 | 0 | 0 | 0 | 0 | 0 | 0 | 0
| 3. Solvent and Other Product Use |  | 158.3548 |  |  | 0 | [6 empty] | - | - | 50.983 | -
| 4. Agriculture |  | 0 | 0 | 174.426 | 20.9495 | [6 empty] | 2.4016 | 58.8828 | 0 | 0
| A. Enteric Fermentation |  |  |  | 140.107
| B. Manure Management |  |  |  | 22.895 | 0.8995 | [8 empty] | 0
| C. Rice Cultivation |  |  |  | 8.464 | [9 empty] | 0
| D. Agricultural Soils |  | - | - | 0 | 19.98 | [8 empty] | 0
| E. Prescribed Burning of Savannas |  |  |  | 0 | 0 | [6 empty] | 0 | 0 | 0
| F. Field Burning of Agricultural Residues |  |  |  | 2.96 | 0.07001 | [6 empty] | 2.4016 | 58.8828 | 0
| G. Other |  |  |  | 0 | 0 | [6 empty] | 0 | 0 | 0 | -
| 5. Land-Use Change and Forestry |  | 0 | -271.8809 | 2.56 | 0.07 | [6 empty] | 0.58785 | 20.7004 | 0 | 0
| A. Changes in Forest and Other Woody Biomass Stocks |  | 0 | -419.9268
| B. Forest and Grassland Conversion |  | 655.8793 |  | 2.56 | 0.07 | [6 empty] | 0.58785 | 20.7004 | -
| C. Abandonment of Managed Lands |  | 0 | 0
| D. CO2 Emissions and Removals from Soil |  | 0 | -507.8333
| E. Other |  | 0 | 0 | 0 | 0 | [6 empty] | 0 | 0 | - | -
| 6. Waste |  | 0 |  | 224.163 | 0 | [6 empty] | 0 | 0 | 0 | 0
| A. Solid Waste Disposal on Land |  | 0 |  | 186.985 | [8 empty] | 0 | 0
| B. Wastewater Handling |  |  |  | 37.178 | 0 | [6 empty] | 0 | 0 | 0
| C. Waste Incineration |  | 0 |  | 0 | 0 | [6 empty] | 0 | 0 | 0 | 0
| D. Other |  | 0 |  | 0 | 0 | [6 empty] | 0 | 0 | 0 | 0
| 7. Other |  | 0 | 0 | 0 | 0 | 0 | 0 | 0 | 0 | 0 | 0 | 0 | 0 | 0 | 0
Memo Items:
| International Bunkers |  | 12872.205 |  | 0.989 | 0.342 | [6 empty] | 243.732 | 27.232 | 8.036 | 172.929
| Aviation |  | 2945.2 |  | 0.034 | 0.087 | [6 empty] | 14.484 | 3.67 | 0.394 | 0.935
| Marine |  | 9927.005 |  | 0.955 | 0.255 | [6 empty] | 229.248 | 23.562 | 7.642 | 171.994
| Multilateral Operations |  | NE |  | NE | NE | [6 empty] | NE | NE | NE | NE
| CO2 Emissions from Biomass |  | 4092.84
1998
| GREENHOUSE GAS SOURCE AND SINK |  | CO2 | CO2 | CH4 | N2O | HFCs |  | PFCs |  | SF6 |  | NOx | CO | NMVOC | SO2
| CATEGORIES |  | emissions | removals |  |  | P | A | P | A | P | A
|  |  | (Gg) |  |  |  | CO2 equivalent (Gg) |  |  |  | (Gg)
| Total National Emissions and Removals |  | 101836.1661 | 0 | 497.2222 | 34.2745 | 0 | 4052.9877 | 0 | 203.7532 | 0 | 0 | 334.0703 | 1489.4256 | 289.665 | 527.941
| 1. Energy |  | 91287.69 |  | 73.563 | 11.803 | [6 empty] | 326.668 | 1280.024 | 230.648 | 518.185
| A. Fuel Combustion | Reference Approach | 90345.6591
|  | Sectoral Approach | 91287.69 |  | 21.141 | 11.803 | [6 empty] | 326.668 | 1279.935 | 212.905 | 506.891
| 1. Energy Industries |  | 50254.46 |  | 0.403 | 6.645 | [6 empty] | 68.155 | 42.411 | 5.659 | 373.192
| 2. Manufacturing Industries and Construction |  | 10771.98 |  | 3.454 | 1.713 | [6 empty] | 38.984 | 22.981 | 8.369 | 70.229
| 3. Transport |  | 22148.94 |  | 7.195 | 2.12 | [6 empty] | 210.381 | 1033.501 | 184.006 | 46.82
| 4. Other Sectors |  | 8112.31 |  | 10.089 | 1.325 | [6 empty] | 9.148 | 181.042 | 14.871 | 16.65
| 5. Other |  | 0 |  | 0 | 0 | [6 empty] | 0 | 0 | 0 | 0
| B. Fugitive Emissions from Fuels |  | 0 |  | 52.422 | 0 | [6 empty] | 0 | 0.089 | 17.743 | 11.294
| 1. Solid Fuels |  | 0 |  | 51.751 | 0 | [6 empty] | 0 | 0 | 0 | 0
| 2. Oil and Natural Gas |  | 0 |  | 0.671 | 0 | [6 empty] | 0 | 0.089 | 17.743 | 11.294
| 2. Industrial Processes |  | 7973.33 |  | 0 | 1.827 | 0 | 4052.9877 | 0 | 203.7532 | 0 | 0 | 1.388 | 20.834 | 8.056 | 9.756
| A. Mineral Products |  | 7565.46 |  | 0 | 0 | [6 empty] | 0.001 | 0 | 0 | 4.41
| B. Chemical Industry |  | 181.47 |  | 0 | 1.827 | 0 | 0 | 0 | 0 | 0 | 0 | 1.03 | 0.956 | 0.798 | 3.073
| C. Metal Production |  | 226.4 |  | 0 | 0 |  |  |  | 203.7532 |  | 0 | 0.314 | 19.719 | 0 | 2.074
| D. Other Production |  | NO | [9 empty] | 0.043 | 0.159 | 7.258 | 0.199
| E. Production of Halocarbons and SF6 | [6 empty] | 3744 |  | 0 |  | 0
| F. Consumption of Halocarbons and SF6 | [5 empty] | 0 | 308.9877 | 0 | 0 | 0 | 0
| G. Other |  | 0 |  | 0 | 0 | 0 | 0 | 0 | 0 | 0 | 0 | 0 | 0 | 0 | 0
| 3. Solvent and Other Product Use |  | 158.2914 |  |  | 0 | [6 empty] | - | - | 50.961 | -
| 4. Agriculture |  | 0 | 0 | 172.7992 | 20.4145 | [6 empty] | 2.2509 | 56.045 | 0 | 0
| A. Enteric Fermentation |  |  |  | 139.648
| B. Manure Management |  |  |  | 22.781 | 0.8856 | [8 empty] | 0
| C. Rice Cultivation |  |  |  | 7.551 | [9 empty] | 0
| D. Agricultural Soils |  | - | - | 0 | 19.492 | [8 empty] | 0
| E. Prescribed Burning of Savannas |  |  |  | 0 | 0 | [6 empty] | 0 | 0 | 0
| F. Field Burning of Agricultural Residues |  |  |  | 2.8192 | 0.036911 | [6 empty] | 2.2509 | 56.045 | 0
| G. Other |  |  |  | 0 | 0 | [6 empty] | 0 | 0 | 0 | -
| 5. Land-Use Change and Forestry |  | 2416.8547 | 0 | 15.62 | 0.23 | [6 empty] | 3.7634 | 132.5226 | 0 | 0
| A. Changes in Forest and Other Woody Biomass Stocks |  | 0 | -1181.0168
| B. Forest and Grassland Conversion |  | 3682.2048 |  | 15.62 | 0.23 | [6 empty] | 3.7634 | 132.5226 | -
| C. Abandonment of Managed Lands |  | 0 | 0
| D. CO2 Emissions and Removals from Soil |  | 0 | -84.3333
| E. Other |  | 0 | 0 | 0 | 0 | [6 empty] | 0 | 0 | - | -
| 6. Waste |  | 0 |  | 235.24 | 0 | [6 empty] | 0 | 0 | 0 | 0
| A. Solid Waste Disposal on Land |  | 0 |  | 199.652 | [8 empty] | 0 | 0
| B. Wastewater Handling |  |  |  | 35.588 | 0 | [6 empty] | 0 | 0 | 0
| C. Waste Incineration |  | 0 |  | 0 | 0 | [6 empty] | NO | NO | NO | NO
| D. Other |  | 0 |  | 0 | 0 | [6 empty] | 0 | 0 | 0 | 0
| 7. Other |  | 0 | 0 | 0 | 0 | 0 | 0 | 0 | 0 | 0 | 0 | 0 | 0 | 0 | 0
Memo Items:
| International Bunkers |  | 14148.29 |  | 1.101 | 0.376 | [6 empty] | 271.228 | 30.162 | 8.948 | 199.873
| Aviation |  | 3090.48 |  | 0.035 | 0.091 | [6 empty] | 15.196 | 3.848 | 0.414 | 0.981
| Marine |  | 11057.81 |  | 1.066 | 0.285 | [6 empty] | 256.032 | 26.314 | 8.534 | 198.892
| Multilateral Operations |  | NE |  | NE | NE | [6 empty] | 0 | 0 | 0 | 0
| CO2 Emissions from Biomass |  | 4079.2
1999
| GREENHOUSE GAS SOURCE AND SINK |  | CO2 | CO2 | CH4 | N2O | HFCs |  | PFCs |  | SF6 |  | NOx | CO | NMVOC | SO2
| CATEGORIES |  | emissions | removals |  |  | P | A | P | A | P | A
|  |  | (Gg) |  |  |  | CO2 equivalent (Gg) |  |  |  | (Gg)
| Total National Emissions and Removals |  | 98820.4018 | 0 | 495.8626 | 33.6054 | 0 | 4156.4306 | 0 | 131.718 | 0 | 0 | 326.1727 | 1385.679 | 291.147 | 540.029
| 1. Energy |  | 90593.46 |  | 74.9394 | 11.451 | [6 empty] | 321.994 | 1290.579 | 232.8 | 529.686
| A. Fuel Combustion | Reference Approach | 90234.8488
|  | Sectoral Approach | 90593.46 |  | 21.128 | 11.451 | [6 empty] | 321.994 | 1290.478 | 215.495 | 519.23
| 1. Energy Industries |  | 50219.64 |  | 0.395 | 6.563 | [6 empty] | 65.347 | 42.553 | 5.61 | 394.882
| 2. Manufacturing Industries and Construction |  | 9552.32 |  | 3.35 | 1.433 | [6 empty] | 35.119 | 22.204 | 7.521 | 57.887
| 3. Transport |  | 22907.74 |  | 7.472 | 2.155 | [6 empty] | 212.52 | 1046.834 | 187.664 | 50.394
| 4. Other Sectors |  | 7913.76 |  | 9.911 | 1.3 | [6 empty] | 9.008 | 178.887 | 14.7 | 16.067
| 5. Other |  | 0 |  | 0 | 0 | [6 empty] | 0 | 0 | 0 | 0
| B. Fugitive Emissions from Fuels |  | 0 |  | 53.8113 | 0 | [6 empty] | 0 | 0.101 | 17.305 | 10.456
| 1. Solid Fuels |  | 0 |  | 52.7433 | 0 | [6 empty] | 0 | 0 | 0 | 0
| 2. Oil and Natural Gas |  | 0 |  | 1.068 | 0 | [6 empty] | 0 | 0.101 | 17.305 | 10.456
| 2. Industrial Processes |  | 7866.56 |  | 0 | 1.83 | 0 | 4156.4306 | 0 | 131.718 | 0 | 0 | 1.419 | 21.749 | 4.914 | 10.343
| A. Mineral Products |  | 7618.67 |  | 0 | 0 | [6 empty] | 0.001 | 0 | 0 | 4.41
| B. Chemical Industry |  | 0 |  | 0 | 1.83 | 0 | 0 | 0 | 0 | 0 | 0 | 1.031 | 0 | 0.229 | 3.463
| C. Metal Production |  | 247.89 |  | 0 | 0 |  |  |  | 131.718 |  | 0 | 0.344 | 21.59 | 0 | 2.271
| D. Other Production |  | NO | [9 empty] | 0.043 | 0.159 | 4.685 | 0.199
| E. Production of Halocarbons and SF6 | [6 empty] | 3744 |  | 0 |  | 0
| F. Consumption of Halocarbons and SF6 | [5 empty] | 0 | 412.4306 | 0 | 0 | 0 | 0
| G. Other |  | 0 |  | 0 | 0 | 0 | 0 | 0 | 0 | 0 | 0 | 0 | 0 | 0 | 0
| 3. Solvent and Other Product Use |  | 165.9553 |  |  | 0 | [6 empty] | - | - | 53.433 | -
| 4. Agriculture |  | 0 | 0 | 171.0853 | 20.3044 | [6 empty] | 2.2797 | 56.474 | 0 | 0
| A. Enteric Fermentation |  |  |  | 139.178
| B. Manure Management |  |  |  | 22.59 | 0.8686 | [8 empty] | 0
| C. Rice Cultivation |  |  |  | 6.51 | [9 empty] | 0
| D. Agricultural Soils |  | - | - | 0 | 19.37 | [8 empty] | 0
| E. Prescribed Burning of Savannas |  |  |  | 0 | 0 | [6 empty] | 0 | 0 | 0
| F. Field Burning of Agricultural Residues |  |  |  | 2.8073 | 0.06581 | [6 empty] | 2.2797 | 56.474 | 0
| G. Other |  |  |  | 0 | 0 | [6 empty] | 0 | 0 | 0 | -
| 5. Land-Use Change and Forestry |  | 194.4265 | 0 | 1.98 | 0.02 | [6 empty] | 0.48 | 16.877 | 0 | 0
| A. Changes in Forest and Other Woody Biomass Stocks |  | 0 | -18.8302
| B. Forest and Grassland Conversion |  | 552.4233 |  | 1.98 | 0.02 | [6 empty] | 0.48 | 16.877 | -
| C. Abandonment of Managed Lands |  | 0 | 0
| D. CO2 Emissions and Removals from Soil |  | 0 | -339.1667
| E. Other |  | 0 | 0 | 0 | 0 | [6 empty] | 0 | 0 | - | -
| 6. Waste |  | 0 |  | 247.858 | 0 | [6 empty] | 0 | 0 | 0 | 0
| A. Solid Waste Disposal on Land |  | 0 |  | 214.163 | [8 empty] | 0 | 0
| B. Wastewater Handling |  |  |  | 33.695 | 0 | [6 empty] | 0 | 0 | 0
| C. Waste Incineration |  | 0 |  | 0 | 0 | [6 empty] | 0 | 0 | 0 | 0
| D. Other |  | 0 |  | 0 | 0 | [6 empty] | 0 | 0 | 0 | 0
| 7. Other |  | 0 | 0 | 0 | 0 | 0 | 0 | 0 | 0 | 0 | 0 | 0 | 0 | 0 | 0
Memo Items:
| International Bunkers |  | 12718.49 |  | 0.987 | 0.336 | [6 empty] | 241.864 | 27.465 | 7.987 | 175.378
| Aviation |  | 2880.78 |  | 0.039 | 0.084 | [6 empty] | 14.488 | 4.096 | 0.408 | 0.914
| Marine |  | 9837.71 |  | 0.948 | 0.252 | [6 empty] | 227.376 | 23.369 | 7.579 | 174.464
| Multilateral Operations |  | 0 |  | 0 | 0 | [6 empty] | NE | NE | NE | NE
| CO2 Emissions from Biomass |  | 4089.08
2000
| GREENHOUSE GAS SOURCE AND SINK |  | CO2 | CO2 | CH4 | N2O | HFCs |  | PFCs |  | SF6 |  | NOx | CO | NMVOC | SO2
| CATEGORIES |  | emissions | removals |  |  | P | A | P | A | P | A
|  |  | (Gg) |  |  |  | CO2 equivalent (Gg) |  |  |  | (Gg)
| Total National Emissions and Removals |  | 107602.005 | 0 | 518.5481 | 35.5151 | 0 | 4281.0198 | 0 | 148.3805 | 0 | 0 | 317.1874 | 1395.326 | 305.412 | 482.624
| 1. Energy |  | 95681.6721 |  | 77.585 | 12.091 | [6 empty] | 312.909 | 1297.423 | 246.191 | 472.036
| A. Fuel Combustion | Reference Approach | 94696.4568
|  | Sectoral Approach | 95681.6721 |  | 21.759 | 12.091 | [6 empty] | 312.909 | 1297.324 | 225.722 | 463.267
| 1. Energy Industries |  | 55058.2121 |  | 0.455 | 6.96 | [6 empty] | 77.253 | 46.08 | 15.97 | 354.039
| 2. Manufacturing Industries and Construction |  | 10414.71 |  | 3.618 | 1.575 | [6 empty] | 37.785 | 26.351 | 8.865 | 66.417
| 3. Transport |  | 21678.35 |  | 7.711 | 2.18 | [6 empty] | 188.473 | 1044.906 | 186.117 | 25.47
| 4. Other Sectors |  | 8530.4 |  | 9.975 | 1.376 | [6 empty] | 9.398 | 179.987 | 14.77 | 17.341
| 5. Other |  | 0 |  | 0 | 0 | [6 empty] | 0 | 0 | 0 | 0
| B. Fugitive Emissions from Fuels |  | 0 |  | 55.8259 | 0 | [6 empty] | 0 | 0.099 | 20.469 | 8.769
| 1. Solid Fuels |  | 0 |  | 54.304 | 0 | [6 empty] | 0 | 0 | 0 | 0
| 2. Oil and Natural Gas |  | 0 |  | 1.522 | 0 | [6 empty] | 0 | 0.099 | 20.469 | 8.769
| 2. Industrial Processes |  | 7876.984 |  | 0 | 1.83 | 0 | 4281.0198 | 0 | 148.3805 | 0 | 0 | 1.425 | 22.107 | 4.659 | 10.588
| A. Mineral Products |  | 7624.99 |  | 0 | 0 | [6 empty] | 0.001 | 0 | 0 | 4.41
| B. Chemical Industry |  | 0 |  | 0 | 1.83 | 0 | 0 | 0 | 0 | 0 | 0 | 1.031 | 0 | 0.229 | 3.67
| C. Metal Production |  | 251.994 |  | 0 | 0 |  |  |  | 148.3805 |  | 0 | 0.35 | 21.948 | 0 | 2.309
| D. Other Production |  | NO | [9 empty] | 0.043 | 0.159 | 4.43 | 0.199
| E. Production of Halocarbons and SF6 | [6 empty] | 3744 |  | 0 |  | 0
| F. Consumption of Halocarbons and SF6 | [5 empty] | 0 | 537.0198 | 0 | 0 | 0 | 0
| G. Other |  | 0 |  | 0 | 0 | 0 | 0 | 0 | 0 | 0 | 0 | 0 | 0 | 0 | 0
| 3. Solvent and Other Product Use |  | 168.6083 |  |  | 0 | [6 empty] | - | - | 54.562 | -
| 4. Agriculture |  | 0 | 0 | 170.2171 | 21.4742 | [6 empty] | 2.3741 | 58.919 | 0 | 0
| A. Enteric Fermentation |  |  |  | 139.027
| B. Manure Management |  |  |  | 22.487 | 0.858 | [8 empty] | 0
| C. Rice Cultivation |  |  |  | 5.791 | [9 empty] | 0
| D. Agricultural Soils |  | - | - | 0 | 20.548 | [8 empty] | 0
| E. Prescribed Burning of Savannas |  |  |  | 0 | 0 | [6 empty] | 0 | 0 | 0
| F. Field Burning of Agricultural Residues |  |  |  | 2.9121 | 0.06818 | [6 empty] | 2.3741 | 58.919 | 0
| G. Other |  |  |  | 0 | 0 | [6 empty] | 0 | 0 | 0 | -
| 5. Land-Use Change and Forestry |  | 3874.7406 | 0 | 17.446 | 0.11994 | [6 empty] | 0.47927 | 16.877 | 0 | 0
| A. Changes in Forest and Other Woody Biomass Stocks |  | 0 | -150.5735
| B. Forest and Grassland Conversion |  | 4226.9807 |  | 17.446 | 0.11994 | [6 empty] | 0.47927 | 16.877 | -
| C. Abandonment of Managed Lands |  | 0 | 0
| D. CO2 Emissions and Removals from Soil |  | 0 | -201.6667
| E. Other |  | 0 | 0 | 0 | 0 | [6 empty] | 0 | 0 | - | -
| 6. Waste |  | 0 |  | 253.3 | 0 | [6 empty] | 0 | 0 | 0 | 0
| A. Solid Waste Disposal on Land |  | 0 |  | 227.019 | [8 empty] | 0 | 0
| B. Wastewater Handling |  |  |  | 26.281 | 0 | [6 empty] | 0 | 0 | 0
| C. Waste Incineration |  | 0 |  | 0 | 0 | [6 empty] | NO | NO | NO | NO
| D. Other |  | 0 |  | 0 | 0 | [6 empty] | 0 | 0 | 0 | 0
| 7. Other |  | 0 | 0 | 0 | 0 | 0 | 0 | 0 | 0 | 0 | 0 | 0 | 0 | 0 | 0
Memo Items:
| International Bunkers |  | 14497.8 |  | 1.135 | 0.383 | [6 empty] | 278.334 | 31.289 | 9.192 | 206.859
| Aviation |  | 3138.62 |  | 0.041 | 0.091 | [6 empty] | 15.678 | 4.294 | 0.437 | 0.996
| Marine |  | 11359.18 |  | 1.094 | 0.292 | [6 empty] | 262.656 | 26.995 | 8.755 | 205.863
| Multilateral Operations |  | 0 |  | 0 | 0 | [6 empty] | NE | NE | NE | NE
| CO2 Emissions from Biomass |  | 4089.08

## IE
1990
| GREENHOUSE GAS SOURCE AND SINK |  | CO2 | CO2 | CH4 | N2O | HFCs |  | PFCs |  | SF6 |  | NOx | CO | NMVOC | SO2
| CATEGORIES |  | emissions | removals |  |  | P | A | P | A | P | A
|  |  | (Gg) |  |  |  | CO2 equivalent (Gg) |  |  |  | (Gg)
| Total National Emissions and Removals |  | 31508.05 | -5020.06 | 611.25 | 29.31 | NE | NE | NE | NE | NE | NE | 101.1179 | 398.0774 | 98.3409 | 167.2354
| 1. Energy |  | 29577.46 |  | 12.23 | 3.1 | [6 empty] | 99.4408 | 398.0774 | 77.1009 | 167.2354
| A. Fuel Combustion | Reference Approach | -
|  | Sectoral Approach | 29577.46 |  | 6.18 | 3.1 | [6 empty] | 99.4408 | 398.0774 | 73.206 | 167.2354
| 1. Energy Industries |  | 11057.42 |  | 0 | 1.39 | [6 empty] | 31.3906 | 3.2138 | 0.24213 | IE
| 2. Manufacturing Industries and Construction |  | 3833.18 |  | 0.15 | 0.38 | [6 empty] | 10.6723 | 1.7035 | 0.17669 | IE
| 3. Transport |  | 4960.61 |  | 1.76 | 0.28 | [6 empty] | 44.057 | 299.8702 | 62.3549 | IE
| 4. Other Sectors |  | 9726.25 |  | 4.27 | 1.05 | [6 empty] | 13.1889 | 93.2811 | 10.4323 | IE
| 5. Other |  | 0 |  | 0 | 0 | [6 empty] | 0.13188 | 0.0087923 | 0 | 167.2354
| B. Fugitive Emissions from Fuels |  | 0 |  | 6.05 | 0 | [6 empty] | 0 | 0 | 3.8949 | 0
| 1. Solid Fuels |  | 0 |  | 0 | 0 | [6 empty] | - | - | - | -
| 2. Oil and Natural Gas |  | 0 |  | 6.05 | 0 | [6 empty] | 0 | 0 | 3.8949 | 0
| 2. Industrial Processes |  | 1930.59 |  | 0 | 3.34 | NE | NE | NE | NE | NE | NE | 1.6771 | 0 | 0 | 0
| A. Mineral Products |  | 941.42 |  | 0 | 0 | [6 empty] | - | 0 | 0 | 0
| B. Chemical Industry |  | 989.17 |  | 0 | 3.34 | NO | NO | NO | NO | NO | NO | 1.6771 | 0 | 0 | 0
| C. Metal Production |  | 0 |  | 0 | 0 |  |  |  | NE |  | NE | 0 | 0 | 0 | 0
| D. Other Production |  | 0 | [9 empty] | 0 | 0 | 0 | 0
| E. Production of Halocarbons and SF6 | [6 empty] | NE |  | NE |  | NE
| F. Consumption of Halocarbons and SF6 | [5 empty] | NE | NE | NE | NE | NE | NE
| G. Other |  | 0 |  | 0 | 0 | NE | NE | NE | NE | NE | NE | 0 | 0 | 0 | 0
| 3. Solvent and Other Product Use |  | 0 |  |  | 0 | [6 empty] | - | - | 21.24 | -
| 4. Agriculture |  | 0 | - | 514.27 | 22.87 | [6 empty] | 0 | 0 | - | -
| A. Enteric Fermentation |  |  |  | 452.65
| B. Manure Management |  |  |  | 61.62 | 2.08 | [8 empty] | -
| C. Rice Cultivation |  |  |  | 0 | [9 empty] | -
| D. Agricultural Soils |  | 0 | - | 0 | 20.79 | [8 empty] | -
| E. Prescribed Burning of Savannas |  |  |  | 0 | 0 | [8 empty] | -
| F. Field Burning of Agricultural Residues |  |  |  | 0 | 0 | [6 empty] | 0 | 0 | -
| G. Other |  |  |  | 0 | 0 | [6 empty] | - | - | - | -
| 5. Land-Use Change and Forestry |  | 0 | -5020.06 | 0 | 0 | [6 empty] | 0 | 0 | - | -
| A. Changes in Forest and Other Woody Biomass Stocks |  | 0 | -5381.41
| B. Forest and Grassland Conversion |  | 0 |  | 0 | 0 | [6 empty] | 0 | 0 | -
| C. Abandonment of Managed Lands |  | 0 | 0
| D. CO2 Emissions and Removals from Soil |  | 361.35 | 0
| E. Other |  | 0 | 0 | 0 | 0 | [6 empty] | 0 | 0 | - | -
| 6. Waste |  | 0 |  | 84.75 | 0 | [6 empty] | 0 | 0 | 0 | 0
| A. Solid Waste Disposal on Land |  | 0 |  | 84.75 | [8 empty] | - | -
| B. Wastewater Handling |  |  |  | 0 | 0 | [6 empty] | - | - | -
| C. Waste Incineration |  | 0 |  | 0 | 0 | [6 empty] | - | - | - | -
| D. Other |  | 0 |  | 0 | 0 | [6 empty] | - | - | - | -
| 7. Other |  | 0 | - | 0 | 0 | NE | NE | NE | NE | NE | NE | - | - | - | -
Memo Items:
| International Bunkers |  | 1172.69 |  | 0 | 0 | [6 empty] | 6.3323 | 4.2673 | 1.0143 | 0.91631
| Aviation |  | 1116.43 |  | 0 | 0 | [6 empty] | 5.3239 | 4.1364 | 0.97193 | 0.35232
| Marine |  | 56.26 |  | 0 | 0 | [6 empty] | 1.0084 | 0.13096 | 0.042414 | 0.56399
| Multilateral Operations |  | 0 |  | 0 | 0 | [6 empty] | - | - | - | -
| CO2 Emissions from Biomass |  | 502
1991
| GREENHOUSE GAS SOURCE AND SINK |  | CO2 | CO2 | CH4 | N2O | HFCs |  | PFCs |  | SF6 |  | NOx | CO | NMVOC | SO2
| CATEGORIES |  | emissions | removals |  |  | P | A | P | A | P | A
|  |  | (Gg) |  |  |  | CO2 equivalent (Gg) |  |  |  | (Gg)
| Total National Emissions and Removals |  | 32185.05 | -5175.58 | 618.66 | 28.77 | NE | NE | NE | NE | NE | NE | 117.4623 | 390.4112 | 99.8392 | 145.4242
| 1. Energy |  | 30230.86 |  | 12.71 | 3.21 | [6 empty] | 115.7905 | 390.4112 | 76.9992 | 145.4242
| A. Fuel Combustion | Reference Approach | -
|  | Sectoral Approach | 30230.86 |  | 6.92 | 3.21 | [6 empty] | 115.7905 | 390.4112 | 73.1373 | 145.4242
| 1. Energy Industries |  | 11546.12 |  | 0 | 1.51 | [6 empty] | 46.4957 | 3.3355 | 0.24064 | IE
| 2. Manufacturing Industries and Construction |  | 3839.16 |  | 1.11 | 0.33 | [6 empty] | 9.3337 | 1.5637 | 0.26388 | IE
| 3. Transport |  | 5205.96 |  | 1.82 | 0.3 | [6 empty] | 46.6635 | 301.0627 | 62.8986 | IE
| 4. Other Sectors |  | 9639.62 |  | 3.98 | 1.07 | [6 empty] | 13.084 | 84.435 | 9.7342 | IE
| 5. Other |  | 0 |  | 0.01 | 0 | [6 empty] | 0.21353 | 0.014235 | 0 | 145.4242
| B. Fugitive Emissions from Fuels |  | 0 |  | 5.79 | 0 | [6 empty] | 0 | 0 | 3.8619 | 0
| 1. Solid Fuels |  | 0 |  | 0 | 0 | [6 empty] | - | - | - | -
| 2. Oil and Natural Gas |  | 0 |  | 5.79 | 0 | [6 empty] | 0 | 0 | 3.8619 | 0
| 2. Industrial Processes |  | 1954.19 |  | 0 | 2.62 | NE | NE | NE | NE | NE | NE | 1.6718 | 0 | 0 | 0
| A. Mineral Products |  | 923.61 |  | 0 | 0 | [6 empty] | - | 0 | 0 | 0
| B. Chemical Industry |  | 1030.58 |  | 0 | 2.62 | NO | NO | NO | NO | NO | NO | 1.6718 | 0 | 0 | 0
| C. Metal Production |  | 0 |  | 0 | 0 |  |  |  | NE |  | NE | 0 | 0 | 0 | 0
| D. Other Production |  | 0 | [9 empty] | 0 | 0 | 0 | 0
| E. Production of Halocarbons and SF6 | [6 empty] | NE |  | NE |  | NE
| F. Consumption of Halocarbons and SF6 | [5 empty] | NE | NE | NE | NE | NE | NE
| G. Other |  | 0 |  | 0 | 0 | NE | NE | NE | NE | NE | NE | 0 | 0 | 0 | 0
| 3. Solvent and Other Product Use |  | 0 |  |  | 0 | [6 empty] | - | - | 22.84 | -
| 4. Agriculture |  | 0 | - | 519.46 | 22.94 | [6 empty] | 0 | 0 | - | -
| A. Enteric Fermentation |  |  |  | 456.95
| B. Manure Management |  |  |  | 62.51 | 2.1 | [8 empty] | -
| C. Rice Cultivation |  |  |  | 0 | [9 empty] | -
| D. Agricultural Soils |  | 0 | - | 0 | 20.84 | [8 empty] | -
| E. Prescribed Burning of Savannas |  |  |  | 0 | 0 | [8 empty] | -
| F. Field Burning of Agricultural Residues |  |  |  | 0 | 0 | [6 empty] | 0 | 0 | -
| G. Other |  |  |  | 0 | 0 | [6 empty] | - | - | - | -
| 5. Land-Use Change and Forestry |  | 0 | -5175.58 | 0 | 0 | [6 empty] | 0 | 0 | - | -
| A. Changes in Forest and Other Woody Biomass Stocks |  | 0 | -5484.17
| B. Forest and Grassland Conversion |  | 0 |  | 0 | 0 | [6 empty] | 0 | 0 | -
| C. Abandonment of Managed Lands |  | 0 | 0
| D. CO2 Emissions and Removals from Soil |  | 308.59 | 0
| E. Other |  | 0 | 0 | 0 | 0 | [6 empty] | 0 | 0 | - | -
| 6. Waste |  | 0 |  | 86.49 | 0 | [6 empty] | 0 | 0 | 0 | 0
| A. Solid Waste Disposal on Land |  | 0 |  | 86.49 | [8 empty] | - | -
| B. Wastewater Handling |  |  |  | 0 | 0 | [6 empty] | - | - | -
| C. Waste Incineration |  | 0 |  | 0 | 0 | [6 empty] | - | - | - | -
| D. Other |  | 0 |  | 0 | 0 | [6 empty] | - | - | - | -
| 7. Other |  | 0 | - | 0 | 0 | NE | NE | NE | NE | NE | NE | 0 | 0 | 0 | 0
Memo Items:
| International Bunkers |  | 1315.8 |  | 0 | 0 | [6 empty] | 15.4305 | 5.966 | 1.5387 | 3.9359
| Aviation |  | 1208.97 |  | 0 | 0 | [6 empty] | 6.5091 | 4.801 | 1.1616 | 0.42389
| Marine |  | 106.83 |  | 0 | 0 | [6 empty] | 8.9214 | 1.165 | 0.37701 | 3.512
| Multilateral Operations |  | 0 |  | 0 | 0 | [6 empty] | - | - | - | -
| CO2 Emissions from Biomass |  | 506.6
1992
| GREENHOUSE GAS SOURCE AND SINK |  | CO2 | CO2 | CH4 | N2O | HFCs |  | PFCs |  | SF6 |  | NOx | CO | NMVOC | SO2
| CATEGORIES |  | emissions | removals |  |  | P | A | P | A | P | A
|  |  | (Gg) |  |  |  | CO2 equivalent (Gg) |  |  |  | (Gg)
| Total National Emissions and Removals |  | 32821.48 | -5375.52 | 620.49 | 28.58 | NE | NE | NE | NE | NE | NE | 128.5182 | 390.9676 | 102.9628 | 151.7321
| 1. Energy |  | 30856.74 |  | 11.79 | 3.32 | [6 empty] | 126.6956 | 390.9676 | 80.1228 | 151.7321
| A. Fuel Combustion | Reference Approach | -
|  | Sectoral Approach | 30856.74 |  | 6.25 | 3.32 | [6 empty] | 126.6956 | 390.9676 | 75.94 | 151.7321
| 1. Energy Industries |  | 12224.07 |  | 0 | 1.62 | [6 empty] | 53.3829 | 3.4728 | 0.26463 | IE
| 2. Manufacturing Industries and Construction |  | 3619.81 |  | 0.74 | 0.34 | [6 empty] | 9.2716 | 1.558 | 0.1874 | IE
| 3. Transport |  | 5624.53 |  | 1.98 | 0.33 | [6 empty] | 50.6133 | 308.5251 | 66.9135 | IE
| 4. Other Sectors |  | 9388.33 |  | 3.52 | 1.03 | [6 empty] | 13.252 | 77.4 | 8.5745 | IE
| 5. Other |  | 0 |  | 0.01 | 0 | [6 empty] | 0.17585 | 0.011723 | 0 | 151.7321
| B. Fugitive Emissions from Fuels |  | 0 |  | 5.54 | 0 | [6 empty] | 0 | 0 | 4.1828 | 0
| 1. Solid Fuels |  | 0 |  | 0 | 0 | [6 empty] | - | - | - | -
| 2. Oil and Natural Gas |  | 0 |  | 5.54 | 0 | [6 empty] | 0 | 0 | 4.1828 | 0
| 2. Industrial Processes |  | 1964.74 |  | 0 | 2.62 | NE | NE | NE | NE | NE | NE | 1.8226 | 0 | 0 | 0
| A. Mineral Products |  | 961.77 |  | 0 | 0 | [6 empty] | - | 0 | 0 | 0
| B. Chemical Industry |  | 1002.97 |  | 0 | 2.62 | NO | NO | NO | NO | NO | NO | 1.8226 | 0 | 0 | 0
| C. Metal Production |  | 0 |  | 0 | 0 |  |  |  | NE |  | NE | 0 | 0 | 0 | 0
| D. Other Production |  | 0 | [9 empty] | 0 | 0 | 0 | 0
| E. Production of Halocarbons and SF6 | [6 empty] | NE |  | NE |  | NE
| F. Consumption of Halocarbons and SF6 | [5 empty] | NE | NE | NE | NE | NE | NE
| G. Other |  | 0 |  | 0 | 0 | NE | NE | NE | NE | NE | NE | 0 | 0 | 0 | 0
| 3. Solvent and Other Product Use |  | 0 |  |  | 0 | [6 empty] | - | - | 22.84 | -
| 4. Agriculture |  | 0 | - | 520.9 | 22.64 | [6 empty] | 0 | 0 | - | -
| A. Enteric Fermentation |  |  |  | 457.53
| B. Manure Management |  |  |  | 63.37 | 2.12 | [8 empty] | -
| C. Rice Cultivation |  |  |  | 0 | [9 empty] | -
| D. Agricultural Soils |  | 0 | - | 0 | 20.52 | [8 empty] | -
| E. Prescribed Burning of Savannas |  |  |  | 0 | 0 | [8 empty] | -
| F. Field Burning of Agricultural Residues |  |  |  | 0 | 0 | [6 empty] | 0 | 0 | -
| G. Other |  |  |  | 0 | 0 | [6 empty] | - | - | - | -
| 5. Land-Use Change and Forestry |  | 0 | -5375.52 | 0 | 0 | [6 empty] | 0 | 0 | - | -
| A. Changes in Forest and Other Woody Biomass Stocks |  | 0 | -5684.87
| B. Forest and Grassland Conversion |  | 0 |  | 0 | 0 | [6 empty] | 0 | 0 | -
| C. Abandonment of Managed Lands |  | 0 | 0
| D. CO2 Emissions and Removals from Soil |  | 309.35 | 0
| E. Other |  | 0 | 0 | 0 | 0 | [6 empty] | 0 | 0 | - | -
| 6. Waste |  | 0 |  | 87.8 | 0 | [6 empty] | 0 | 0 | 0 | 0
| A. Solid Waste Disposal on Land |  | 0 |  | 87.8 | [8 empty] | - | -
| B. Wastewater Handling |  |  |  | 0 | 0 | [6 empty] | - | - | -
| C. Waste Incineration |  | 0 |  | 0 | 0 | [6 empty] | - | - | - | -
| D. Other |  | 0 |  | 0 | 0 | [6 empty] | - | - | - | -
| 7. Other |  | 0 | - | 0 | 0 | NE | NE | NE | NE | NE | NE | - | - | - | -
Memo Items:
| International Bunkers |  | 1352.06 |  | 0 | 0 | [6 empty] | 15.2455 | 5.521 | 1.3931 | 3.9094
| Aviation |  | 1298.53 |  | 0 | 0 | [6 empty] | 6.271 | 4.356 | 1.0161 | 0.39734
| Marine |  | 53.53 |  | 0 | 0 | [6 empty] | 8.9745 | 1.165 | 0.37701 | 3.512
| Multilateral Operations |  | 0 |  | 0 | 0 | [6 empty] | - | - | - | -
| CO2 Emissions from Biomass |  | 451.34
1993
| GREENHOUSE GAS SOURCE AND SINK |  | CO2 | CO2 | CH4 | N2O | HFCs |  | PFCs |  | SF6 |  | NOx | CO | NMVOC | SO2
| CATEGORIES |  | emissions | removals |  |  | P | A | P | A | P | A
|  |  | (Gg) |  |  |  | CO2 equivalent (Gg) |  |  |  | (Gg)
| Total National Emissions and Removals |  | 32349.97 | -5586.25 | 623.78 | 29.1 | NE | NE | NE | NE | NE | NE | 117.3084 | 347.0945 | 96.9129 | 146.4975
| 1. Energy |  | 30472.25 |  | 10.97 | 3.34 | [6 empty] | 116.3485 | 347.0945 | 74.0729 | 146.4975
| A. Fuel Combustion | Reference Approach | -
|  | Sectoral Approach | 30472.25 |  | 5.68 | 3.34 | [6 empty] | 116.3485 | 347.0945 | 69.9971 | 146.4975
| 1. Energy Industries |  | 12232.71 |  | 0 | 1.59 | [6 empty] | 47.2381 | 3.4181 | 0.25185 | IE
| 2. Manufacturing Industries and Construction |  | 3598.97 |  | 0.74 | 0.33 | [6 empty] | 9.3796 | 1.5061 | 0.18571 | IE
| 3. Transport |  | 5591.42 |  | 1.87 | 0.44 | [6 empty] | 46.5475 | 273.6969 | 62.0972 | IE
| 4. Other Sectors |  | 9049.15 |  | 3.07 | 0.98 | [6 empty] | 13.0639 | 68.4655 | 7.4624 | IE
| 5. Other |  | 0 |  | 0 | 0 | [6 empty] | 0.11932 | 0.0079549 | 0 | 146.4975
| B. Fugitive Emissions from Fuels |  | 0 |  | 5.29 | 0 | [6 empty] | 0 | 0 | 4.0758 | 0
| 1. Solid Fuels |  | 0 |  | 0 | 0 | [6 empty] | - | - | - | -
| 2. Oil and Natural Gas |  | 0 |  | 5.29 | 0 | [6 empty] | 0 | 0 | 4.0758 | 0
| 2. Industrial Processes |  | 1877.72 |  | 0 | 2.62 | NE | NE | NE | NE | NE | NE | 0.95992 | 0 | 0 | 0
| A. Mineral Products |  | 932.26 |  | 0 | 0 | [6 empty] | - | 0 | 0 | 0
| B. Chemical Industry |  | 945.46 |  | 0 | 2.62 | NO | NO | NO | NO | NO | NO | 0.95992 | 0 | 0 | 0
| C. Metal Production |  | 0 |  | 0 | 0 |  |  |  | NE |  | NE | 0 | 0 | 0 | 0
| D. Other Production |  | 0 | [9 empty] | 0 | 0 | 0 | 0
| E. Production of Halocarbons and SF6 | [6 empty] | NE |  | NE |  | NE
| F. Consumption of Halocarbons and SF6 | [5 empty] | NE | NE | NE | NE | NE | NE
| G. Other |  | 0 |  | 0 | 0 | NE | NE | NE | NE | NE | NE | 0 | 0 | 0 | 0
| 3. Solvent and Other Product Use |  | 0 |  |  | 0 | [6 empty] | - | - | 22.84 | -
| 4. Agriculture |  | 0 | - | 523.88 | 23.14 | [6 empty] | 0 | 0 | - | -
| A. Enteric Fermentation |  |  |  | 459.74
| B. Manure Management |  |  |  | 64.14 | 2.14 | [8 empty] | -
| C. Rice Cultivation |  |  |  | 0 | [9 empty] | -
| D. Agricultural Soils |  | 0 | - | 0 | 21 | [8 empty] | -
| E. Prescribed Burning of Savannas |  |  |  | 0 | 0 | [8 empty] | -
| F. Field Burning of Agricultural Residues |  |  |  | 0 | 0 | [6 empty] | 0 | 0 | -
| G. Other |  |  |  | 0 | 0 | [6 empty] | - | - | - | -
| 5. Land-Use Change and Forestry |  | 0 | -5586.25 | 0 | 0 | [6 empty] | 0 | 0 | - | -
| A. Changes in Forest and Other Woody Biomass Stocks |  | 0 | -5880.43
| B. Forest and Grassland Conversion |  | 0 |  | 0 | 0 | [6 empty] | 0 | 0 | -
| C. Abandonment of Managed Lands |  | 0 | 0
| D. CO2 Emissions and Removals from Soil |  | 294.18 | 0
| E. Other |  | 0 | 0 | 0 | 0 | [6 empty] | 0 | 0 | - | -
| 6. Waste |  | 0 |  | 88.93 | 0 | [6 empty] | 0 | 0 | 0 | 0
| A. Solid Waste Disposal on Land |  | 0 |  | 88.93 | [8 empty] | - | -
| B. Wastewater Handling |  |  |  | 0 | 0 | [6 empty] | - | - | -
| C. Waste Incineration |  | 0 |  | 0 | 0 | [6 empty] | - | - | - | -
| D. Other |  | 0 |  | 0 | 0 | [6 empty] | - | - | - | -
| 7. Other |  | 0 | - | 0 | 0 | NE | NE | NE | NE | NE | NE | - | - | - | -
Memo Items:
| International Bunkers |  | 1550.17 |  | 0 | 0 | [6 empty] | 10.6609 | 5.5098 | 1.102 | 1.6454
| Aviation |  | 1379.12 |  | 0 | 0 | [6 empty] | 7.5749 | 5.1097 | 0.97199 | 0.43812
| Marine |  | 171.05 |  | 0 | 0 | [6 empty] | 3.086 | 0.40017 | 0.12999 | 1.2073
| Multilateral Operations |  | 0 |  | 0 | 0 | [6 empty] | - | - | - | -
| CO2 Emissions from Biomass |  | 474.36
1994
| GREENHOUSE GAS SOURCE AND SINK |  | CO2 | CO2 | CH4 | N2O | HFCs |  | PFCs |  | SF6 |  | NOx | CO | NMVOC | SO2
| CATEGORIES |  | emissions | removals |  |  | P | A | P | A | P | A
|  |  | (Gg) |  |  |  | CO2 equivalent (Gg) |  |  |  | (Gg)
| Total National Emissions and Removals |  | 33915.93 | -5723.95 | 626.63 | 29.97 | NE | NE | NE | NE | NE | NE | 113.5531 | 325.8725 | 95.0383 | 156.2757
| 1. Energy |  | 31774.81 |  | 9.74 | 3.61 | [6 empty] | 113.2731 | 325.8725 | 72.1983 | 156.2757
| A. Fuel Combustion | Reference Approach | -
|  | Sectoral Approach | 31774.81 |  | 4.7 | 3.61 | [6 empty] | 113.2731 | 325.8725 | 67.8338 | 156.2757
| 1. Energy Industries |  | 12749.34 |  | 0 | 1.68 | [6 empty] | 45.4087 | 3.5743 | 0.26201 | IE
| 2. Manufacturing Industries and Construction |  | 3701.82 |  | 0.13 | 0.38 | [6 empty] | 9.8653 | 1.6404 | 0.15211 | IE
| 3. Transport |  | 5828.67 |  | 1.87 | 0.53 | [6 empty] | 45.6866 | 258.9155 | 61.0945 | IE
| 4. Other Sectors |  | 9494.98 |  | 2.7 | 1.02 | [6 empty] | 12.2435 | 61.7377 | 6.3252 | IE
| 5. Other |  | 0 |  | 0 | 0 | [6 empty] | 0.069083 | 0.0046055 | 0 | 156.2757
| B. Fugitive Emissions from Fuels |  | 0 |  | 5.04 | 0 | [6 empty] | 0 | 0 | 4.3645 | 0
| 1. Solid Fuels |  | 0 |  | 0 | 0 | [6 empty] | - | - | - | -
| 2. Oil and Natural Gas |  | 0 |  | 5.04 | 0 | [6 empty] | 0 | 0 | 4.3645 | 0
| 2. Industrial Processes |  | 2141.12 |  | 0 | 2.62 | NE | NE | NE | NE | NE | NE | 0.28002 | 0 | 0 | 0
| A. Mineral Products |  | 1085.24 |  | 0 | 0 | [6 empty] | - | 0 | 0 | 0
| B. Chemical Industry |  | 1055.88 |  | 0 | 2.62 | NO | NO | NO | NO | NO | NO | 0.28002 | 0 | 0 | 0
| C. Metal Production |  | 0 |  | 0 | 0 |  |  |  | NE |  | NE | 0 | 0 | 0 | 0
| D. Other Production |  | 0 | [9 empty] | 0 | 0 | 0 | 0
| E. Production of Halocarbons and SF6 | [6 empty] | NE |  | NE |  | NE
| F. Consumption of Halocarbons and SF6 | [5 empty] | NE | NE | NE | NE | NE | NE
| G. Other |  | 0 |  | 0 | 0 | NE | NE | NE | NE | NE | NE | 0 | 0 | 0 | 0
| 3. Solvent and Other Product Use |  | 0 |  |  | 0 | [6 empty] | - | - | 22.84 | -
| 4. Agriculture |  | 0 | - | 526.9 | 23.74 | [6 empty] | 0 | 0 | - | -
| A. Enteric Fermentation |  |  |  | 461.97
| B. Manure Management |  |  |  | 64.93 | 2.16 | [8 empty] | -
| C. Rice Cultivation |  |  |  | 0 | [9 empty] | -
| D. Agricultural Soils |  | 0 | - | 0 | 21.58 | [8 empty] | -
| E. Prescribed Burning of Savannas |  |  |  | 0 | 0 | [8 empty] | -
| F. Field Burning of Agricultural Residues |  |  |  | 0 | 0 | [6 empty] | 0 | 0 | -
| G. Other |  |  |  | 0 | 0 | [6 empty] | - | - | - | -
| 5. Land-Use Change and Forestry |  | 0 | -5723.95 | 0 | 0 | [6 empty] | 0 | 0 | - | -
| A. Changes in Forest and Other Woody Biomass Stocks |  | 0 | -6097.8
| B. Forest and Grassland Conversion |  | 0 |  | 0 | 0 | [6 empty] | 0 | 0 | -
| C. Abandonment of Managed Lands |  | 0 | 0
| D. CO2 Emissions and Removals from Soil |  | 373.85 | 0
| E. Other |  | 0 | 0 | 0 | 0 | [6 empty] | 0 | 0 | - | -
| 6. Waste |  | 0 |  | 89.99 | 0 | [6 empty] | 0 | 0 | 0 | 0
| A. Solid Waste Disposal on Land |  | 0 |  | 89.99 | [8 empty] | - | -
| B. Wastewater Handling |  |  |  | 0 | 0 | [6 empty] | - | - | -
| C. Waste Incineration |  | 0 |  | 0 | 0 | [6 empty] | - | - | - | -
| D. Other |  | 0 |  | 0 | 0 | [6 empty] | - | - | - | -
| 7. Other |  | 0 | - | 0 | 0 | NE | NE | NE | NE | NE | NE | - | - | - | -
Memo Items:
| International Bunkers |  | 1286.23 |  | 0 | 0 | [6 empty] | 8.5536 | 4.4249 | 1.0559 | 1.2667
| Aviation |  | 1161.21 |  | 0 | 0 | [6 empty] | 6.295 | 4.1319 | 0.96093 | 0.3888
| Marine |  | 125.02 |  | 0 | 0 | [6 empty] | 2.2587 | 0.29295 | 0.094993 | 0.87787
| Multilateral Operations |  | 0 |  | 0 | 0 | [6 empty] | - | - | - | -
| CO2 Emissions from Biomass |  | 474.36
1995
| GREENHOUSE GAS SOURCE AND SINK |  | CO2 | CO2 | CH4 | N2O | HFCs |  | PFCs |  | SF6 |  | NOx | CO | NMVOC | SO2
| CATEGORIES |  | emissions | removals |  |  | P | A | P | A | P | A
|  |  | (Gg) |  |  |  | CO2 equivalent (Gg) |  |  |  | (Gg)
| Total National Emissions and Removals |  | 34429.84 | -5913.47 | 633.86 | 30.66 | NE | NE | NE | NE | NE | NE | 116.545 | 301.1154 | 92.3813 | 151.9213
| 1. Energy |  | 32389.15 |  | 9.33 | 3.62 | [6 empty] | 116.265 | 301.1154 | 69.5413 | 151.9213
| A. Fuel Combustion | Reference Approach
|  | Sectoral Approach | 32389.15 |  | 4.49 | 3.62 | [6 empty] | 116.265 | 301.1154 | 65.1173 | 151.9213
| 1. Energy Industries |  | 13239.15 |  | 0 | 1.71 | [6 empty] | 41.6922 | 3.6362 | 0.26787 | IE
| 2. Manufacturing Industries and Construction |  | 3526.59 |  | 0.12 | 0.36 | [6 empty] | 9.6358 | 1.5276 | 0.14532 | IE
| 3. Transport |  | 6306.45 |  | 1.9 | 0.55 | [6 empty] | 52.6689 | 237.9988 | 59.0246 | IE
| 4. Other Sectors |  | 9316.96 |  | 2.47 | 0.99 | [6 empty] | 11.9854 | 57.934 | 5.6796 | IE
| 5. Other |  | 0 |  | 0 | 0.01 | [6 empty] | 0.28261 | 0.018841 | 0 | 151.9213
| B. Fugitive Emissions from Fuels |  | 0 |  | 4.84 | 0 | [6 empty] | 0 | 0 | 4.424 | 0
| 1. Solid Fuels |  | 0 |  | 0 | 0 | [6 empty] | - | - | - | -
| 2. Oil and Natural Gas |  | 0 |  | 4.84 | 0 | [6 empty] | 0 | 0 | 4.424 | 0
| 2. Industrial Processes |  | 2040.69 |  | 0 | 2.62 | NE | NE | NE | NE | NE | NE | 0.28002 | 0 | 0 | 0
| A. Mineral Products |  | 1067.62 |  | 0 | 0 | [6 empty] | - | 0 | 0 | 0
| B. Chemical Industry |  | 973.07 |  | 0 | 2.62 | NO | NO | NO | NO | NO | NO | 0.28002 | 0 | 0 | 0
| C. Metal Production |  | 0 |  | 0 | 0 |  |  |  | NE |  | NE | 0 | 0 | 0 | 0
| D. Other Production |  | 0 | [9 empty] | 0 | 0 | 0 | 0
| E. Production of Halocarbons and SF6 | [6 empty] | NE |  | NE |  | NE
| F. Consumption of Halocarbons and SF6 | [5 empty] | NE | NE | NE | NE | NE | NE
| G. Other |  | 0 |  | 0 | 0 | NE | NE | NE | NE | NE | NE | 0 | 0 | 0 | 0
| 3. Solvent and Other Product Use |  | 0 |  |  | 0 | [6 empty] | - | - | 22.84 | -
| 4. Agriculture |  | 0 | - | 533.67 | 24.42 | [6 empty] | 0 | 0 | - | -
| A. Enteric Fermentation |  |  |  | 467.6
| B. Manure Management |  |  |  | 66.07 | 2.21 | [8 empty] | -
| C. Rice Cultivation |  |  |  | 0 | [9 empty] | -
| D. Agricultural Soils |  | 0 | - | 0 | 22.21 | [8 empty] | -
| E. Prescribed Burning of Savannas |  |  |  | 0 | 0 | [8 empty] | -
| F. Field Burning of Agricultural Residues |  |  |  | 0 | 0 | [6 empty] | 0 | 0 | -
| G. Other |  |  |  | 0 | 0 | [6 empty] | - | - | - | -
| 5. Land-Use Change and Forestry |  | 0 | -5913.47 | 0 | 0 | [6 empty] | 0 | 0 | - | -
| A. Changes in Forest and Other Woody Biomass Stocks |  | 0 | -6329.56
| B. Forest and Grassland Conversion |  | 0 |  | 0 | 0 | [6 empty] | 0 | 0 | -
| C. Abandonment of Managed Lands |  | 0 | 0
| D. CO2 Emissions and Removals from Soil |  | 416.09 | 0
| E. Other |  | 0 | 0 | 0 | 0 | [6 empty] | 0 | 0 | - | -
| 6. Waste |  | 0 |  | 90.86 | 0 | [6 empty] | 0 | 0 | 0 | 0
| A. Solid Waste Disposal on Land |  | 0 |  | 90.86 | [8 empty] | - | -
| B. Wastewater Handling |  |  |  | 0 | 0 | [6 empty] | - | - | -
| C. Waste Incineration |  | 0 |  | 0 | 0 | [6 empty] | - | - | - | -
| D. Other |  | 0 |  | 0 | 0 | [6 empty] | - | - | - | -
| 7. Other |  | 0 | - | 0 | 0 | NE | NE | NE | NE | NE | NE | - | - | - | -
Memo Items:
| International Bunkers |  | 1514.19 |  | 0 | 0 | [6 empty] | 12.2677 | 4.9656 | 1.239 | 2.9543
| Aviation |  | 1146.29 |  | 0 | 0 | [6 empty] | 5.6238 | 4.1013 | 0.95998 | 0.36415
| Marine |  | 367.9 |  | 0 | 0 | [6 empty] | 6.6439 | 0.86433 | 0.27899 | 2.5901
| Multilateral Operations |  | 0 |  | 0 | 0 | [6 empty] | - | - | - | -
| CO2 Emissions from Biomass |  | 819.78
1996
| GREENHOUSE GAS SOURCE AND SINK |  | CO2 | CO2 | CH4 | N2O | HFCs |  | PFCs |  | SF6 |  | NOx | CO | NMVOC | SO2
| CATEGORIES |  | emissions | removals |  |  | P | A | P | A | P | A
|  |  | (Gg) |  |  |  | CO2 equivalent (Gg) |  |  |  | (Gg)
| Total National Emissions and Removals |  | 35628.73 | -6064.58 | 645.67 | 31.16 | NE | NE | NE | NE | NE | NE | 118.0374 | 303.097 | 98.1397 | 149.1913
| 1. Energy |  | 33626.17 |  | 9.15 | 3.78 | [6 empty] | 117.7573 | 303.097 | 75.2997 | 149.1913
| A. Fuel Combustion | Reference Approach | -
|  | Sectoral Approach | 33626.17 |  | 4.44 | 3.78 | [6 empty] | 117.7573 | 303.097 | 70.5881 | 149.1913
| 1. Energy Industries |  | 13959.31 |  | 0 | 1.73 | [6 empty] | 42.1518 | 3.7014 | 0.2679 | IE
| 2. Manufacturing Industries and Construction |  | 3511.77 |  | 0.13 | 0.36 | [6 empty] | 9.6971 | 1.511 | 0.15635 | IE
| 3. Transport |  | 7063.49 |  | 2.02 | 0.69 | [6 empty] | 53.9866 | 247.9316 | 64.8373 | IE
| 4. Other Sectors |  | 9091.6 |  | 2.28 | 0.99 | [6 empty] | 11.6267 | 49.9334 | 5.3265 | IE
| 5. Other |  | 0 |  | 0.01 | 0.01 | [6 empty] | 0.29517 | 0.019678 | 0 | 149.1913
| B. Fugitive Emissions from Fuels |  | 0 |  | 4.71 | 0 | [6 empty] | 0 | 0 | 4.7116 | 0
| 1. Solid Fuels |  | 0 |  | 0 | 0 | [6 empty] | - | - | - | -
| 2. Oil and Natural Gas |  | 0 |  | 4.71 | 0 | [6 empty] | 0 | 0 | 4.7116 | 0
| 2. Industrial Processes |  | 2002.56 |  | 0 | 2.62 | NE | NE | NE | NE | NE | NE | 0.28002 | 0 | 0 | 0
| A. Mineral Products |  | 1080.1 |  | 0 | 0 | [6 empty] | - | 0 | 0 | 0
| B. Chemical Industry |  | 922.46 |  | 0 | 2.62 | NO | NO | NO | NO | NO | NO | 0.28002 | 0 | 0 | 0
| C. Metal Production |  | 0 |  | 0 | 0 |  |  |  | NE |  | NE | 0 | 0 | 0 | 0
| D. Other Production |  | 0 | [9 empty] | 0 | 0 | 0 | 0
| E. Production of Halocarbons and SF6 | [6 empty] | NE |  | NE |  | NE
| F. Consumption of Halocarbons and SF6 | [5 empty] | NE | NE | NE | NE | NE | NE
| G. Other |  | 0 |  | 0 | 0 | NE | NE | NE | NE | NE | NE | 0 | 0 | 0 | 0
| 3. Solvent and Other Product Use |  | 0 |  |  | 0 | [6 empty] | - | - | 22.84 | -
| 4. Agriculture |  | 0 | - | 544.85 | 24.76 | [6 empty] | 0 | 0 | - | -
| A. Enteric Fermentation |  |  |  | 477.19
| B. Manure Management |  |  |  | 67.66 | 2.26 | [8 empty] | -
| C. Rice Cultivation |  |  |  | 0 | [9 empty] | -
| D. Agricultural Soils |  | 0 | - | 0 | 22.5 | [8 empty] | -
| E. Prescribed Burning of Savannas |  |  |  | 0 | 0 | [8 empty] | -
| F. Field Burning of Agricultural Residues |  |  |  | 0 | 0 | [6 empty] | 0 | 0 | -
| G. Other |  |  |  | 0 | 0 | [6 empty] | - | - | - | -
| 5. Land-Use Change and Forestry |  | 0 | -6064.58 | 0 | 0 | [6 empty] | 0 | 0 | - | -
| A. Changes in Forest and Other Woody Biomass Stocks |  | 0 | -6531.95
| B. Forest and Grassland Conversion |  | 0 |  | 0 | 0 | [6 empty] | 0 | 0 | -
| C. Abandonment of Managed Lands |  | 0 | 0
| D. CO2 Emissions and Removals from Soil |  | 467.37 | 0
| E. Other |  | 0 | 0 | 0 | 0 | [6 empty] | 0 | 0 | - | -
| 6. Waste |  | 0 |  | 91.67 | 0 | [6 empty] | 0 | 0 | 0 | 0
| A. Solid Waste Disposal on Land |  | 0 |  | 91.67 | [8 empty] | - | -
| B. Wastewater Handling |  |  |  | 0 | 0 | [6 empty] | - | - | -
| C. Waste Incineration |  | 0 |  | 0 | 0 | [6 empty] | - | - | - | -
| D. Other |  | 0 |  | 0 | 0 | [6 empty] | - | - | - | -
| 7. Other |  | 0 | - | 0 | 0 | NE | NE | NE | NE | NE | NE | - | - | - | -
Memo Items:
| International Bunkers |  | 1766.15 |  | 0 | 0 | [6 empty] | 15.304 | 5.6187 | 1.4181 | 3.9151
| Aviation |  | 1268.68 |  | 0 | 0 | [6 empty] | 6.3275 | 4.4538 | 1.0401 | 0.40303
| Marine |  | 497.47 |  | 0 | 0 | [6 empty] | 8.9765 | 1.1649 | 0.37802 | 3.512
| Multilateral Operations |  | 0 |  | 0 | 0 | [6 empty] | - | - | - | -
| CO2 Emissions from Biomass |  | 644.77
1997
| GREENHOUSE GAS SOURCE AND SINK |  | CO2 | CO2 | CH4 | N2O | HFCs |  | PFCs |  | SF6 |  | NOx | CO | NMVOC | SO2
| CATEGORIES |  | emissions | removals |  |  | P | A | P | A | P | A
|  |  | (Gg) |  |  |  | CO2 equivalent (Gg) |  |  |  | (Gg)
| Total National Emissions and Removals |  | 37999.62 | -6271.29 | 654.63 | 30.8 | NE | NE | NE | NE | NE | NE | 117.1174 | 308.3625 | 101.0716 | 164.9315
| 1. Energy |  | 35735.57 |  | 9.64 | 4.11 | [6 empty] | 116.8374 | 308.3625 | 78.2316 | 164.9315
| A. Fuel Combustion | Reference Approach | -
|  | Sectoral Approach | 35735.57 |  | 5.05 | 4.11 | [6 empty] | 116.8374 | 308.3625 | 73.3153 | 164.9315
| 1. Energy Industries |  | 14643.48 |  | 0 | 1.83 | [6 empty] | 40.5253 | 3.8845 | 0.26236 | IE
| 2. Manufacturing Industries and Construction |  | 3987.6 |  | 0.13 | 0.41 | [6 empty] | 10.1379 | 1.7317 | 0.1617 | IE
| 3. Transport |  | 7683.77 |  | 2.1 | 0.83 | [6 empty] | 54.3695 | 244.8948 | 66.1088 | IE
| 4. Other Sectors |  | 9420.72 |  | 2.81 | 1.03 | [6 empty] | 11.5346 | 57.8335 | 6.7825 | IE
| 5. Other |  | 0 |  | 0.01 | 0.01 | [6 empty] | 0.27005 | 0.018003 | 0 | 164.9315
| B. Fugitive Emissions from Fuels |  | 0 |  | 4.59 | 0 | [6 empty] | 0 | 0 | 4.9163 | 0
| 1. Solid Fuels |  | 0 |  | 0 | 0 | [6 empty] | - | - | - | -
| 2. Oil and Natural Gas |  | 0 |  | 4.59 | 0 | [6 empty] | 0 | 0 | 4.9163 | 0
| 2. Industrial Processes |  | 2264.05 |  | 0 | 2.62 | NE | NE | NE | NE | NE | NE | 0.28002 | 0 | 0 | 0
| A. Mineral Products |  | 1189.77 |  | 0 | 0 | [6 empty] | - | 0 | 0 | 0
| B. Chemical Industry |  | 1074.28 |  | 0 | 2.62 | NO | NO | NO | NO | NO | NO | 0.28002 | 0 | 0 | 0
| C. Metal Production |  | 0 |  | 0 | 0 |  |  |  | NE |  | NE | 0 | 0 | 0 | 0
| D. Other Production |  | 0 | [9 empty] | 0 | 0 | 0 | 0
| E. Production of Halocarbons and SF6 | [6 empty] | NE |  | NE |  | NE
| F. Consumption of Halocarbons and SF6 | [5 empty] | NE | NE | NE | NE | NE | NE
| G. Other |  | 0 |  | 0 | 0 | NE | NE | NE | NE | NE | NE | 0 | 0 | 0 | 0
| 3. Solvent and Other Product Use |  | 0 |  |  | 0 | [6 empty] | - | - | 22.84 | -
| 4. Agriculture |  | 0 | - | 557.34 | 24.07 | [6 empty] | 0 | 0 | - | -
| A. Enteric Fermentation |  |  |  | 487.85
| B. Manure Management |  |  |  | 69.49 | 2.33 | [8 empty] | -
| C. Rice Cultivation |  |  |  | 0 | [9 empty] | -
| D. Agricultural Soils |  | 0 | - | 0 | 21.74 | [8 empty] | -
| E. Prescribed Burning of Savannas |  |  |  | 0 | 0 | [8 empty] | -
| F. Field Burning of Agricultural Residues |  |  |  | 0 | 0 | [6 empty] | 0 | 0 | -
| G. Other |  |  |  | 0 | 0 | [6 empty] | - | - | - | -
| 5. Land-Use Change and Forestry |  | 0 | -6271.29 | 0 | 0 | [6 empty] | 0 | 0 | - | -
| A. Changes in Forest and Other Woody Biomass Stocks |  | 0 | -6694.78
| B. Forest and Grassland Conversion |  | 0 |  | 0 | 0 | [6 empty] | 0 | 0 | -
| C. Abandonment of Managed Lands |  | 0 | 0
| D. CO2 Emissions and Removals from Soil |  | 423.49 | 0
| E. Other |  | 0 | 0 | 0 | 0 | [6 empty] | 0 | 0 | - | -
| 6. Waste |  | 0 |  | 87.65 | 0 | [6 empty] | 0 | 0 | 0 | 0
| A. Solid Waste Disposal on Land |  | 0 |  | 87.65 | [8 empty] | - | -
| B. Wastewater Handling |  |  |  | 0 | 0 | [6 empty] | - | - | -
| C. Waste Incineration |  | 0 |  | 0 | 0 | [6 empty] | - | - | - | -
| D. Other |  | 0 |  | 0 | 0 | [6 empty] | - | - | - | -
| 7. Other |  | 0 | - | 0 | 0 | NE | NE | NE | NE | NE | NE | - | - | - | -
Memo Items:
| International Bunkers |  | 1809.6 |  | 0 | 0 | [6 empty] | 15.0037 | 6.0383 | 1.5191 | 3.8233
| Aviation |  | 1325.39 |  | 0 | 0 | [6 empty] | 6.3204 | 4.9106 | 1.1538 | 0.42105
| Marine |  | 484.21 |  | 0 | 0 | [6 empty] | 8.6833 | 1.1278 | 0.36523 | 3.4023
| Multilateral Operations |  | 0 |  | 0 | 0 | [6 empty] | - | - | - | -
| CO2 Emissions from Biomass |  | 640.16
1998
| GREENHOUSE GAS SOURCE AND SINK |  | CO2 | CO2 | CH4 | N2O | HFCs |  | PFCs |  | SF6 |  | NOx | CO | NMVOC | SO2
| CATEGORIES |  | emissions | removals |  |  | P | A | P | A | P | A
|  |  | (Gg) |  |  |  | CO2 equivalent (Gg) |  |  |  | (Gg)
| Total National Emissions and Removals |  | 39957.11 | -6492.98 | 649.08 | 32.47 | NE | NE | NE | NE | NE | NE | 119.4085 | 313.4294 | 102.2254 | 175.5681
| 1. Energy |  | 37706.94 |  | 9.25 | 4.51 | [6 empty] | 119.1285 | 313.4294 | 79.3854 | 175.5681
| A. Fuel Combustion | Reference Approach | -
|  | Sectoral Approach | 37706.94 |  | 5.22 | 4.51 | [6 empty] | 119.1285 | 313.4294 | 73.5628 | 175.5681
| 1. Energy Industries |  | 15047.23 |  | 0 | 2 | [6 empty] | 39.826 | 3.9786 | 0.26117 | IE
| 2. Manufacturing Industries and Construction |  | 3917.47 |  | 0.12 | 0.4 | [6 empty] | 9.2787 | 1.697 | 0.15165 | IE
| 3. Transport |  | 8768.25 |  | 2.26 | 1.02 | [6 empty] | 57.8742 | 250.4349 | 66.3446 | IE
| 4. Other Sectors |  | 9973.99 |  | 2.83 | 1.09 | [6 empty] | 11.9612 | 57.3064 | 6.8054 | IE
| 5. Other |  | 0 |  | 0.01 | 0 | [6 empty] | 0.18841 | 0.01256 | 0 | 175.5681
| B. Fugitive Emissions from Fuels |  | 0 |  | 4.03 | 0 | [6 empty] | 0 | 0 | 5.8226 | 0
| 1. Solid Fuels |  | 0 |  | 0 | 0 | [6 empty] | - | - | - | -
| 2. Oil and Natural Gas |  | 0 |  | 4.03 | 0 | [6 empty] | 0 | 0 | 5.8226 | 0
| 2. Industrial Processes |  | 2250.17 |  | 0 | 2.62 | NE | NE | NE | NE | NE | NE | 0.28002 | 0 | 0 | 0
| A. Mineral Products |  | 1192.07 |  | 0 | 0 | [6 empty] | - | 0 | 0 | 0
| B. Chemical Industry |  | 1058.1 |  | 0 | 2.62 | NO | NO | NO | NO | NO | NO | 0.28002 | 0 | 0 | 0
| C. Metal Production |  | 0 |  | 0 | 0 |  |  |  | NE |  | NE | 0 | 0 | 0 | 0
| D. Other Production |  | 0 | [9 empty] | 0 | 0 | 0 | 0
| E. Production of Halocarbons and SF6 | [6 empty] | NE |  | NE |  | NE
| F. Consumption of Halocarbons and SF6 | [5 empty] | NE | NE | NE | NE | NE | NE
| G. Other |  | 0 |  | 0 | 0 | NE | NE | NE | NE | NE | NE | 0 | 0 | 0 | 0
| 3. Solvent and Other Product Use |  | 0 |  |  | 0 | [6 empty] | - | - | 22.84 | -
| 4. Agriculture |  | 0 | - | 563.93 | 25.34 | [6 empty] | 0 | 0 | - | -
| A. Enteric Fermentation |  |  |  | 493.56
| B. Manure Management |  |  |  | 70.37 | 2.36 | [8 empty] | -
| C. Rice Cultivation |  |  |  | 0 | [9 empty] | -
| D. Agricultural Soils |  | 0 | - | 0 | 22.98 | [8 empty] | -
| E. Prescribed Burning of Savannas |  |  |  | 0 | 0 | [8 empty] | -
| F. Field Burning of Agricultural Residues |  |  |  | 0 | 0 | [6 empty] | 0 | 0 | -
| G. Other |  |  |  | 0 | 0 | [6 empty] | - | - | - | -
| 5. Land-Use Change and Forestry |  | 0 | -6492.98 | 0 | 0 | [6 empty] | 0 | 0 | - | -
| A. Changes in Forest and Other Woody Biomass Stocks |  | 0 | -6871.88
| B. Forest and Grassland Conversion |  | 0 |  | 0 | 0 | [6 empty] | 0 | 0 | -
| C. Abandonment of Managed Lands |  | 0 | 0
| D. CO2 Emissions and Removals from Soil |  | 378.9 | 0
| E. Other |  | 0 | 0 | 0 | 0 | [6 empty] | 0 | 0 | - | -
| 6. Waste |  | 0 |  | 75.9 | 0 | [6 empty] | 0 | 0 | 0 | 0
| A. Solid Waste Disposal on Land |  | 0 |  | 75.9 | [8 empty] | - | -
| B. Wastewater Handling |  |  |  | 0 | 0 | [6 empty] | - | - | -
| C. Waste Incineration |  | 0 |  | 0 | 0 | [6 empty] | - | - | - | -
| D. Other |  | 0 |  | 0 | 0 | [6 empty] | - | - | - | -
| 7. Other |  | 0 | - | 0 | 0 | NE | NE | NE | NE | NE | NE | - | - | - | -
Memo Items:
| International Bunkers |  | 1875.72 |  | 0 | 0 | [6 empty] | 15.6236 | 6.2662 | 1.5771 | 3.9921
| Aviation |  | 1373.1 |  | 0 | 0 | [6 empty] | 6.5482 | 5.0875 | 1.1954 | 0.43622
| Marine |  | 502.62 |  | 0 | 0 | [6 empty] | 9.0755 | 1.1787 | 0.38173 | 3.5559
| Multilateral Operations |  | 0 |  | 0 | 0 | [6 empty] | - | - | - | -
| CO2 Emissions from Biomass |  | 653.98
1999
| GREENHOUSE GAS SOURCE AND SINK |  | CO2 | CO2 | CH4 | N2O | HFCs |  | PFCs |  | SF6 |  | NOx | CO | NMVOC | SO2
| CATEGORIES |  | emissions | removals |  |  | P | A | P | A | P | A
|  |  | (Gg) |  |  |  | CO2 equivalent (Gg) |  |  |  | (Gg)
| Total National Emissions and Removals |  | 41824.95 | -6734.14 | 633.65 | 32.72 | NE | NE | NE | NE | NE | NE | 117.051 | 281.083 | 82.6887 | 157.117
| 1. Energy |  | 39602.54 |  | 9.16 | 4.89 | [6 empty] | 116.771 | 281.083 | 59.8487 | 157.117
| A. Fuel Combustion | Reference Approach | -
|  | Sectoral Approach | 39602.54 |  | 4.86 | 4.89 | [6 empty] | 116.771 | 281.083 | 53.7667 | 157.117
| 1. Energy Industries |  | 15727.89 |  | 0 | 2.06 | [6 empty] | 39.209 | 4.063 | 0.2337 | 103.456
| 2. Manufacturing Industries and Construction |  | 4237.75 |  | 0.13 | 0.44 | [6 empty] | 9.788 | 1.984 | 0.16 | 27.54
| 3. Transport |  | 9734.17 |  | 2.37 | 1.26 | [6 empty] | 55.296 | 231.379 | 47.539 | 2.819
| 4. Other Sectors |  | 9902.73 |  | 2.36 | 1.13 | [6 empty] | 12.478 | 43.657 | 5.834 | 23.302
| 5. Other |  | 0 |  | 0 | 0 | [6 empty] | NO | NO | NO | NO
| B. Fugitive Emissions from Fuels |  | 0 |  | 4.3 | 0 | [6 empty] | 0 | 0 | 6.082 | 0
| 1. Solid Fuels |  | 0 |  | 0 | 0 | [6 empty] | NO | NO | NO | NO
| 2. Oil and Natural Gas |  | 0 |  | 4.3 | 0 | [6 empty] | 0 | 0 | 6.082 | 0
| 2. Industrial Processes |  | 2222.41 |  | 0 | 2.62 | NE | NE | NE | NE | NE | NE | 0.28 | 0 | 0 | 0
| A. Mineral Products |  | 1279.32 |  | 0 | 0 | [6 empty] | 0 | 0 | 0 | 0
| B. Chemical Industry |  | 943.09 |  | 0 | 2.62 | NO | NO | NO | NO | NO | NO | 0.28 | 0 | 0 | 0
| C. Metal Production |  | 0 |  | 0 | 0 |  |  |  | NE |  | NE | NE | NE | NE | NE
| D. Other Production |  | 0 | [9 empty] | NO | NO | NO | NO
| E. Production of Halocarbons and SF6 | [6 empty] | NE |  | NE |  | NE
| F. Consumption of Halocarbons and SF6 | [5 empty] | NE | NE | NE | NE | NE | NE
| G. Other |  | 0 |  | 0 | 0 | NE | NE | NE | NE | NE | NE | NO | NO | NO | NO
| 3. Solvent and Other Product Use |  | 0 |  |  | 0 | [6 empty] | NO | NO | 22.84 | NO
| 4. Agriculture |  | 0 | - | 552.19 | 25.21 | [6 empty] | NO | NO | 0 | NO
| A. Enteric Fermentation |  |  |  | 482.93
| B. Manure Management |  |  |  | 69.26 | 2.31 | [8 empty] | 0
| C. Rice Cultivation |  |  |  | 0 | [9 empty] | NO
| D. Agricultural Soils |  | 0 | - | 0 | 22.9 | [8 empty] | NE
| E. Prescribed Burning of Savannas |  |  |  | 0 | 0 | [6 empty] | NO | NO | NO
| F. Field Burning of Agricultural Residues |  |  |  | 0 | 0 | [6 empty] | NO | NO | NO
| G. Other |  |  |  | 0 | 0 | [6 empty] | 0 | 0 | 0 | NO
| 5. Land-Use Change and Forestry |  | 0 | -6734.14 | 0 | 0 | [6 empty] | NO | NO | NO | NO
| A. Changes in Forest and Other Woody Biomass Stocks |  | 0 | -7096.55
| B. Forest and Grassland Conversion |  | 0 |  | 0 | 0 | [6 empty] | NE | NE | NE
| C. Abandonment of Managed Lands |  | 0 | 0
| D. CO2 Emissions and Removals from Soil |  | 362.41 | 0
| E. Other |  | 0 | 0 | 0 | 0 | [6 empty] | NO | NO | NO | NO
| 6. Waste |  | 0 |  | 72.3 | 0 | [6 empty] | 0 | 0 | 0 | 0
| A. Solid Waste Disposal on Land |  | 0 |  | 72.3 | [8 empty] | NE | NE
| B. Wastewater Handling |  |  |  | 0 | 0 | [6 empty] | NE | NE | NE
| C. Waste Incineration |  | 0 |  | 0 | 0 | [6 empty] | NO | NO | NO | NO
| D. Other |  | 0 |  | 0 | 0 | [6 empty] | NO | NO | NO | NO
| 7. Other |  | 0 | - | 0 | 0 | NE | NE | NE | NE | NE | NE | NE | NE | NE | NE
Memo Items:
| International Bunkers |  | 2166.39 |  | 0 | 0 | [6 empty] | 13.198 | 5.639 | 1.47 | 3.669
| Aviation |  | 1623.79 |  | 0 | 0 | [6 empty] | 3.43 | 4.37 | 1.06 | 0.51
| Marine |  | 542.6 |  | 0 | 0 | [6 empty] | 9.768 | 1.269 | 0.41 | 3.159
| Multilateral Operations |  | 0 |  | 0 | 0 | [6 empty] | NO | NO | NO | NO
| CO2 Emissions from Biomass |  | 622.11
2000
| GREENHOUSE GAS SOURCE AND SINK |  | CO2 | CO2 | CH4 | N2O | HFCs |  | PFCs |  | SF6 |  | NOx | CO | NMVOC | SO2
| CATEGORIES |  | emissions | removals |  |  | P | A | P | A | P | A
|  |  | (Gg) |  |  |  | CO2 equivalent (Gg) |  |  |  | (Gg)
| Total National Emissions and Removals |  | 43815.4574 | -6505.4986 | 609.5153 | 31.1654 | 0 | 0 | 0 | 0 | 0 | 0 | 122.5691 | 274.7769 | 50.4359 | 131.204
| 1. Energy |  | 41239.1444 |  | 9.5245 | 4.8485 | [6 empty] | 122.2666 | 274.7769 | 50.4359 | 131.204
| A. Fuel Combustion | Reference Approach | 43302.5272
|  | Sectoral Approach | 41239.1444 |  | 5.3645 | 4.8485 | [6 empty] | 122.2666 | 274.7769 | 44.1359 | 131.204
| 1. Energy Industries |  | 16016.45 |  | 0.0005 | 1.952 | [6 empty] | 40.498 | 4.034 | 0.248 | 80.652
| 2. Manufacturing Industries and Construction |  | 4743.3359 |  | 0.26393 | 0.50118 | [6 empty] | 12.511 | 10.207 | 0.498 | 24.022
| 3. Transport |  | 10114.8929 |  | 2.6001 | 1.2026 | [6 empty] | 55.9196 | 213.2679 | 37.2199 | 2.819
| 4. Other Sectors |  | 10364.4656 |  | 2.5 | 1.1927 | [6 empty] | 13.338 | 47.268 | 6.17 | 23.711
| 5. Other |  | NO |  | NO | NO | [6 empty] | 0 | 0 | 0 | 0
| B. Fugitive Emissions from Fuels |  | 0 |  | 4.16 | 0 | [6 empty] | 0 | 0 | 6.3 | 0
| 1. Solid Fuels |  | 0 |  | 0 | 0 | [6 empty] | 0 | 0 | 0 | 0
| 2. Oil and Natural Gas |  | 0 |  | 4.16 | 0 | [6 empty] | 0 | 0 | 6.3 | 0
| 2. Industrial Processes |  | 2576.313 |  | 0 | 2.6208 | 0 | 0 | 0 | 0 | 0 | 0 | 0.3025 | 0 | 0 | 0
| A. Mineral Products |  | 1693.026 |  | 0 | 0 | [6 empty] | 0 | 0 | 0 | 0
| B. Chemical Industry |  | 883.287 |  | 0 | 2.6208 | 0 | 0 | 0 | 0 | 0 | 0 | 0.3025 | 0 | 0 | 0
| C. Metal Production |  | 0 |  | 0 | 0 |  |  |  | 0 |  | 0 | 0 | 0 | 0 | 0
| D. Other Production |  | 0 | [9 empty] | 0 | 0 | 0 | 0
| E. Production of Halocarbons and SF6 | [6 empty] | 0 |  | 0 |  | 0
| F. Consumption of Halocarbons and SF6 | [5 empty] | 0 | 0 | 0 | 0 | 0 | 0
| G. Other |  | NO |  | NO | NO | 0 | 0 | 0 | 0 | 0 | 0 | 0 | 0 | 0 | 0
| 3. Solvent and Other Product Use |  | 0 |  |  | 0 | [6 empty] | - | - | 0 | -
| 4. Agriculture |  | 0 | 0 | 526.6709 | 23.696 | [6 empty] | 0 | 0 | 0 | 0
| A. Enteric Fermentation |  |  |  | 460.2072
| B. Manure Management |  |  |  | 66.4636 | 2.1936 | [8 empty] | 0
| C. Rice Cultivation |  |  |  | 0 | [9 empty] | 0
| D. Agricultural Soils |  | - | - | 0 | 21.5024 | [8 empty] | 0
| E. Prescribed Burning of Savannas |  |  |  | NO | NO | [6 empty] | 0 | 0 | 0
| F. Field Burning of Agricultural Residues |  |  |  | 0 | 0 | [6 empty] | 0 | 0 | 0
| G. Other |  |  |  | 0 | 0 | [6 empty] | 0 | 0 | 0 | -
| 5. Land-Use Change and Forestry |  | 0 | -6505.4986 | 0 | 0 | [6 empty] | 0 | 0 | 0 | 0
| A. Changes in Forest and Other Woody Biomass Stocks |  | 0 | -6871.8817
| B. Forest and Grassland Conversion |  | 0 |  | 0 | 0 | [6 empty] | 0 | 0 | -
| C. Abandonment of Managed Lands |  | 0 | 0
| D. CO2 Emissions and Removals from Soil |  | 366.3832 | 0
| E. Other |  | 0 | 0 | 0 | 0 | [6 empty] | 0 | 0 | - | -
| 6. Waste |  | 0 |  | 73.32 | 0 | [6 empty] | 0 | 0 | 0 | 0
| A. Solid Waste Disposal on Land |  | 0 |  | 73.32 | [8 empty] | 0 | 0
| B. Wastewater Handling |  |  |  | 0 | 0 | [6 empty] | 0 | 0 | 0
| C. Waste Incineration |  | NO |  | NO | NO | [6 empty] | 0 | 0 | 0 | 0
| D. Other |  | 0 |  | 0 | 0 | [6 empty] | 0 | 0 | 0 | 0
| 7. Other |  | 0 | 0 | 0 | 0 | 0 | 0 | 0 | 0 | 0 | 0 | 0 | 0 | 0 | 0
Memo Items:
| International Bunkers |  | 2135.7051 |  | 0 | 0 | [6 empty] | 12.15 | 6.043 | 1.557 | 2.923
| Aviation |  | 1659.1 |  | 0 | 0 | [6 empty] | 3.628 | 4.935 | 1.198 | 0.525
| Marine |  | 476.6051 |  | 0 | 0 | [6 empty] | 8.522 | 1.108 | 0.359 | 2.398
| Multilateral Operations |  | NO |  | NO | NO | [6 empty] | NO | NO | NO | NO
| CO2 Emissions from Biomass |  | 644.767
Note on A2: gager: NOx,CO,NMVOC,SO2: Bpfl 2000
Note on A55: gager: NOx,CO,NMVOC,SO2: Bpfl 2000
Note on A108: gager: NOx,CO,NMVOC,SO2: Bpfl 2000
Note on A161: gager: NOx,CO,NMVOC,SO2: Bpfl 2000
Note on A214: gager: NOx,CO,NMVOC,SO2: Bpfl 2000
Note on A267: gager: NOx,CO,NMVOC,SO2: Bpfl 2000
Note on A320: gager: NOx,CO,NMVOC,SO2: Bpfl 2000
Note on A373: gager: NOx,CO,NMVOC,SO2: Bpfl 2000
Note on A426: gager: NOx,CO,NMVOC,SO2: Bpfl 2000
Note on A479: gager: NOx,CO,NMVOC,SO2: Bpfl 2001

## IT
1990
| GREENHOUSE GAS SOURCE AND SINK |  | CO2 | CO2 | CH4 | N2O | HFCs |  | PFCs |  | SF6 |  | NOx | CO | NMVOC | SO2
| CATEGORIES |  | emissions | removals |  |  | P | A | P | A | P | A
|  |  | (Gg) |  |  |  | CO2 equivalent (Gg) |  |  |  | (Gg)
| Total National Emissions and Removals |  | 441132.6266 | -23532.477 | 1869.1384 | 131.6965 | - | 351 | - | 237.4974 | - | 0.013956 | 1951.8815 | 7863.1974 | 2258.7663 | 1652.0677
| 1. Energy |  | 409727.8323 |  | 391.7427 | 28.4134 | [6 empty] | 1931.7138 | 7049.6863 | 1332.7149 | 1611.3179
| A. Fuel Combustion | Reference Approach | -
|  | Sectoral Approach | 408728.7344 |  | 69.0842 | 28.4134 | [6 empty] | 1926.341 | 7040.798 | 1173.557 | 1531.556
| 1. Energy Industries |  | 142926.9214 |  | 8.9802 | 6.7713 | [6 empty] | 456.934 | 30.332 | 4.918 | 1000.438
| 2. Manufacturing Industries and Construction |  | 86908.0848 |  | 7.668 | 4.9719 | [6 empty] | 313.409 | 527.416 | 17.567 | 327.965
| 3. Transport |  | 101768.8818 |  | 36.7672 | 5.5923 | [6 empty] | 973.601 | 5703.935 | 1048.211 | 106.066
| 4. Other Sectors |  | 75914.4999 |  | 15.5269 | 11.0474 | [6 empty] | 172.423 | 773.69 | 101.231 | 95.898
| 5. Other |  | 1210.3464 |  | 0.14192 | 0.030524 | [6 empty] | 9.974 | 5.425 | 1.63 | 1.189
| B. Fugitive Emissions from Fuels |  | 999.0979 |  | 322.6586 | 0 | [6 empty] | 5.3728 | 8.8883 | 159.1579 | 79.7619
| 1. Solid Fuels |  | - |  | 5.2671 | - | [6 empty] | - | - | 3.0135 | -
| 2. Oil and Natural Gas |  | 999.0979 |  | 317.3915 | [7 empty] | 5.3728 | 8.8883 | 156.1444 | 79.7619
| 2. Industrial Processes |  | 28813.36 |  | 5.4575 | 21.7691 | - | 351 | - | 237.4974 | - | 0.013956 | 7.283 | 527.532 | 73.2304 | 39.2838
| A. Mineral Products |  | 24192.9686 |  | - | - | [6 empty] | - | - | 6.0018 | 20.3753
| B. Chemical Industry |  | 2257.6084 |  | 3.0507 | 21.7691 | - | - | - | - | - | - | 3.8564 | 15.4934 | 50.1745 | 11.6312
| C. Metal Production |  | 1804.1908 |  | 2.4069 | - |  |  |  | - |  | - | 3.3174 | 512.0386 | 2.9097 | 3.8997
| D. Other Production |  | 558.5921 | [9 empty] | 0.1092 | - | 14.1444 | 3.3776
| E. Production of Halocarbons and SF6 | [6 empty] | - |  | - |  | -
| F. Consumption of Halocarbons and SF6 | [5 empty] | - | - | - | - | - | -
| G. Other |  | - |  | - | - | - | - | - | - | - | - | - | - | - | -
| 3. Solvent and Other Product Use |  | 1679.7184 |  |  | - | [6 empty] | - | - | 641.153 | -
| 4. Agriculture |  | 0 | - | 912.7154 | 78.0242 | [6 empty] | 0.904 | 24.905 | 1.8663 | -
| A. Enteric Fermentation |  |  |  | 648.806
| B. Manure Management |  |  |  | 190.022 | 12.4068 | [8 empty] | 0.6733
| C. Rice Cultivation |  |  |  | 73.2643 | [9 empty] | -
| D. Agricultural Soils |  | - | - | - | 65.6044 | [8 empty] | -
| E. Prescribed Burning of Savannas |  |  |  | - | - | [8 empty] | -
| F. Field Burning of Agricultural Residues |  |  |  | 0.62322 | 0.012989 | [6 empty] | 0.904 | 24.905 | 1.193
| G. Other |  |  |  | - | - | [6 empty] | - | - | - | -
| 5. Land-Use Change and Forestry |  | 0 | -23532.477 | 0 | 0 | [6 empty] | 1.9253 | 67.7166 | 190.721 | 0.77501
| A. Changes in Forest and Other Woody Biomass Stocks |  | - | -28605.2448
| B. Forest and Grassland Conversion |  | - |  | - | - | [6 empty] | 1.9253 | 67.7166 | 10.172 | 0.77501
| C. Abandonment of Managed Lands |  | - | -102.0057
| D. CO2 Emissions and Removals from Soil |  | 5174.7735 | -
| E. Other |  | - | - | - | - | [6 empty] | - | - | 180.549 | -
| 6. Waste |  | 911.7159 |  | 559.2227 | 3.4897 | [6 empty] | 10.0553 | 193.3575 | 19.0807 | 0.69092
| A. Solid Waste Disposal on Land |  | - |  | 453.6416 | [8 empty] | - | 6.0599
| B. Wastewater Handling |  |  |  | 97.969 | 3.1761 | [6 empty] | - | - | -
| C. Waste Incineration |  | 911.7159 |  | 7.6014 | 0.31363 | [6 empty] | 10.0553 | 193.3575 | 13.0207 | 0.69092
| D. Other |  | - |  | 0.01066 | - | [6 empty] | - | - | - | -
| 7. Other |  | 0 | - | 0 | 0 | - | - | - | - | - | - | - | - | - | -
Memo Items:
| International Bunkers |  | - |  | - | - | [6 empty] | 206.2709 | 23.4526 | 8.2247 | 132.3606
| Aviation |  | - |  | - | - | [6 empty] | 12.0149 | 3.4874 | 2.5265 | 1.2066
| Marine |  | - |  | - | - | [6 empty] | 194.256 | 19.9652 | 5.6982 | 131.154
| Multilateral Operations |  | - |  | - | - | [6 empty] | - | - | - | -
| CO2 Emissions from Biomass |  | -
1991
| GREENHOUSE GAS SOURCE AND SINK |  | CO2 | CO2 | CH4 | N2O | HFCs |  | PFCs |  | SF6 |  | NOx | CO | NMVOC | SO2
| CATEGORIES |  | emissions | removals |  |  | P | A | P | A | P | A
|  |  | (Gg) |  |  |  | CO2 equivalent (Gg) |  |  |  | (Gg)
| Total National Emissions and Removals |  | 440160.2268 | -23176.1039 | 1888.2496 | 136.4663 | - | 355.434 | - | 231.3536 | - | 0.014973 | 2011.018 | 8024.1563 | 2312.1228 | 1550.2605
| 1. Energy |  | 409075.1799 |  | 387.6725 | 28.6809 | [6 empty] | 1985.8338 | 7128.6986 | 1393.9386 | 1511.9817
| A. Fuel Combustion | Reference Approach | -
|  | Sectoral Approach | 408321.4193 |  | 72.1367 | 28.6809 | [6 empty] | 1980.475 | 7120.893 | 1224.274 | 1433.356
| 1. Energy Industries |  | 137488.7961 |  | 8.5769 | 6.6368 | [6 empty] | 441.994 | 28.995 | 4.78 | 936.452
| 2. Manufacturing Industries and Construction |  | 84054.0172 |  | 7.1233 | 5.1957 | [6 empty] | 355.418 | 506.194 | 18.926 | 296.682
| 3. Transport |  | 104347.2144 |  | 38.9821 | 5.6403 | [6 empty] | 1002.856 | 5802.72 | 1097.671 | 105.164
| 4. Other Sectors |  | 81044.6299 |  | 17.2976 | 11.173 | [6 empty] | 170.832 | 777.799 | 101.36 | 94.018
| 5. Other |  | 1386.7617 |  | 0.15675 | 0.035159 | [6 empty] | 9.375 | 5.185 | 1.537 | 1.04
| B. Fugitive Emissions from Fuels |  | 753.7606 |  | 315.5358 | 0 | [6 empty] | 5.3588 | 7.8056 | 169.6646 | 78.6257
| 1. Solid Fuels |  | - |  | 5.1391 | - | [6 empty] | - | - | 3.0286 | -
| 2. Oil and Natural Gas |  | 753.7606 |  | 310.3967 | - | [6 empty] | 5.3588 | 7.8056 | 166.636 | 78.6257
| 2. Industrial Processes |  | 28506.8943 |  | 5.2645 | 22.9925 | - | 355.434 | - | 231.3536 | - | 0.014973 | 6.39 | 506.5987 | 73.4546 | 37.4418
| A. Mineral Products |  | 24095.231 |  | - | - | [6 empty] | - | - | 6.2803 | 20.1608
| B. Chemical Industry |  | 2137.1926 |  | 3.0431 | 22.9925 | - | - | - | - | - | - | 2.998 | 15.836 | 50.0151 | 10.4621
| C. Metal Production |  | 1672.1706 |  | 2.2214 | - |  |  |  | - |  | - | 3.292 | 490.7627 | 2.7322 | 3.5889
| D. Other Production |  | 602.3001 | [9 empty] | 0.1 | - | 14.427 | 3.23
| E. Production of Halocarbons and SF6 | [6 empty] | - |  | - |  | -
| F. Consumption of Halocarbons and SF6 | [5 empty] | - | - | - | - | - | -
| G. Other |  | - |  | - | - | - | - | - | - | - | - | - | - | - | -
| 3. Solvent and Other Product Use |  | 1675.2924 |  |  | - | [6 empty] | - | - | 633.3131 | -
| 4. Agriculture |  | 0 | - | 920.76 | 81.1004 | [6 empty] | 0.964 | 27.025 | 1.949 | -
| A. Enteric Fermentation |  |  |  | 660.7175
| B. Manure Management |  |  |  | 189.1941 | 12.8715 | [8 empty] | 0.652
| C. Rice Cultivation |  |  |  | 70.1714 | [9 empty] | -
| D. Agricultural Soils |  | - | - | - | 68.215 | [8 empty] | -
| E. Prescribed Burning of Savannas |  |  |  | - | - | [8 empty] | -
| F. Field Burning of Agricultural Residues |  |  |  | 0.67696 | 0.013861 | [6 empty] | 0.964 | 27.025 | 1.297
| G. Other |  |  |  | - | - | [6 empty] | - | - | - | -
| 5. Land-Use Change and Forestry |  | 0 | -23176.1039 | 0 | 0 | [6 empty] | 0.38433 | 13.5175 | 182.6715 | 0.15471
| A. Changes in Forest and Other Woody Biomass Stocks |  | - | -28955.3225
| B. Forest and Grassland Conversion |  | - |  | - | - | [6 empty] | 0.38433 | 13.5175 | 2.0305 | 0.15471
| C. Abandonment of Managed Lands |  | - | -103.7317
| D. CO2 Emissions and Removals from Soil |  | 5882.9503 | -
| E. Other |  | - | - | - | - | [6 empty] | - | - | 180.641 | -
| 6. Waste |  | 902.8602 |  | 574.5527 | 3.6926 | [6 empty] | 17.4458 | 348.3166 | 26.796 | 0.68229
| A. Solid Waste Disposal on Land |  | - |  | 461.2645 | [8 empty] | - | 6.3963
| B. Wastewater Handling |  |  |  | 98.5439 | 3.1818 | [6 empty] | - | - | -
| C. Waste Incineration |  | 902.8602 |  | 14.7316 | 0.51072 | [6 empty] | 17.4458 | 348.3166 | 20.3997 | 0.68229
| D. Other |  | - |  | 0.012727 | - | [6 empty] | - | - | - | -
| 7. Other |  | 0 | - | 0 | 0 | - | - | - | - | - | - | - | - | - | -
Memo Items:
| International Bunkers |  | - |  | - | - | [6 empty] | 197.6533 | 22.8388 | 8.3388 | 124.3901
| Aviation |  | - |  | - | - | [6 empty] | 13.9093 | 3.954 | 2.949 | 1.4021
| Marine |  | - |  | - | - | [6 empty] | 183.744 | 18.8848 | 5.3898 | 122.988
| Multilateral Operations |  | - |  | - | - | [6 empty] | - | - | - | -
| CO2 Emissions from Biomass |  | -
1992
| GREENHOUSE GAS SOURCE AND SINK |  | CO2 | CO2 | CH4 | N2O | HFCs |  | PFCs |  | SF6 |  | NOx | CO | NMVOC | SO2
| CATEGORIES |  | emissions | removals |  |  | P | A | P | A | P | A
|  |  | (Gg) |  |  |  | CO2 equivalent (Gg) |  |  |  | (Gg)
| Total National Emissions and Removals |  | 439151.8205 | -21817.3249 | 1804.5404 | 133.9557 | - | 358.7801 | - | 205.8436 | - | 0.015083 | 2026.7548 | 7967.5566 | 2332.5626 | 1403.9175
| 1. Energy |  | 407761.9262 |  | 383.1296 | 27.8827 | [6 empty] | 2004.9928 | 7137.3846 | 1442.0605 | 1367.4497
| A. Fuel Combustion | Reference Approach | -
|  | Sectoral Approach | 406961.6662 |  | 75.9225 | 27.8827 | [6 empty] | 2000.084 | 7128.954 | 1274.392 | 1294.79
| 1. Energy Industries |  | 137591.8075 |  | 8.2532 | 6.4521 | [6 empty] | 409.523 | 28.813 | 4.875 | 835.316
| 2. Manufacturing Industries and Construction |  | 82830.675 |  | 7.0155 | 4.9248 | [6 empty] | 340.575 | 493.457 | 16.987 | 298.226
| 3. Transport |  | 108679.9967 |  | 41.9925 | 5.8274 | [6 empty] | 1064.735 | 5861.748 | 1152.102 | 76.374
| 4. Other Sectors |  | 76463.4329 |  | 18.5041 | 10.6429 | [6 empty] | 175.854 | 739.742 | 98.887 | 83.831
| 5. Other |  | 1395.7541 |  | 0.15727 | 0.035419 | [6 empty] | 9.397 | 5.194 | 1.541 | 1.043
| B. Fugitive Emissions from Fuels |  | 800.2599 |  | 307.2071 | 0 | [6 empty] | 4.9088 | 8.4306 | 167.6685 | 72.6597
| 1. Solid Fuels |  | - |  | 4.3145 | - | [6 empty] | - | - | 2.7065 | -
| 2. Oil and Natural Gas |  | 800.2599 |  | 302.8927 | - | [6 empty] | 4.9088 | 8.4306 | 164.962 | 72.6597
| 2. Industrial Processes |  | 28888.037 |  | 5.1303 | 21.2752 | - | 358.7801 | - | 205.8436 | - | 0.015083 | 6.039 | 502.1054 | 73.1177 | 35.5467
| A. Mineral Products |  | 24553.5626 |  | - | - | [6 empty] | - | - | 5.4099 | 20.5215
| B. Chemical Industry |  | 2149.7584 |  | 2.985 | 21.2752 | - | - | - | - | - | - | 2.651 | 14.402 | 49.1828 | 9.4118
| C. Metal Production |  | 1497.5722 |  | 2.1453 | - |  |  |  | - |  | - | 3.309 | 487.7034 | 2.938 | 2.9814
| D. Other Production |  | 687.1437 | [9 empty] | 0.079 | - | 15.587 | 2.632
| E. Production of Halocarbons and SF6 | [6 empty] | - |  | - |  | -
| F. Consumption of Halocarbons and SF6 | [5 empty] | - | - | - | - | - | -
| G. Other |  | - |  | - | - | - | - | - | - | - | - | - | - | - | -
| 3. Solvent and Other Product Use |  | 1581.2799 |  |  | - | [6 empty] | - | - | 607.6332 | -
| 4. Agriculture |  | 0 | - | 890.2138 | 81.1773 | [6 empty] | 0.966 | 26.784 | 1.916 | -
| A. Enteric Fermentation |  |  |  | 632.2941
| B. Manure Management |  |  |  | 183.6781 | 12.3972 | [8 empty] | 0.629
| C. Rice Cultivation |  |  |  | 73.5799 | [9 empty] | -
| D. Agricultural Soils |  | - | - | - | 68.7664 | [8 empty] | -
| E. Prescribed Burning of Savannas |  |  |  | - | - | [8 empty] | -
| F. Field Burning of Agricultural Residues |  |  |  | 0.66181 | 0.01366 | [6 empty] | 0.966 | 26.784 | 1.287
| G. Other |  |  |  | - | - | [6 empty] | - | - | - | -
| 5. Land-Use Change and Forestry |  | 0 | -21817.3249 | 0 | 0 | [6 empty] | 0.5965 | 20.9794 | 183.9174 | 0.24011
| A. Changes in Forest and Other Woody Biomass Stocks |  | - | -28311.9621
| B. Forest and Grassland Conversion |  | - |  | - | - | [6 empty] | 0.5965 | 20.9794 | 3.1514 | 0.24011
| C. Abandonment of Managed Lands |  | - | -119.2465
| D. CO2 Emissions and Removals from Soil |  | 6613.8838 | -
| E. Other |  | - | - | - | - | [6 empty] | - | - | 180.766 | -
| 6. Waste |  | 920.5775 |  | 526.0666 | 3.6206 | [6 empty] | 14.1605 | 280.3031 | 23.9178 | 0.68091
| A. Solid Waste Disposal on Land |  | - |  | 415.164 | [8 empty] | - | 6.7585
| B. Wastewater Handling |  |  |  | 99.3265 | 3.1991 | [6 empty] | - | - | -
| C. Waste Incineration |  | 920.5775 |  | 11.5613 | 0.42148 | [6 empty] | 14.1605 | 280.3031 | 17.1592 | 0.68091
| D. Other |  | - |  | 0.014795 | - | [6 empty] | - | - | - | -
| 7. Other |  | 0 | - | 0 | 0 | - | - | - | - | - | - | - | - | - | -
Memo Items:
| International Bunkers |  | - |  | - | - | [6 empty] | 190.8409 | 22.2502 | 8.1978 | 117.6706
| Aviation |  | - |  | - | - | [6 empty] | 14.2969 | 4.1054 | 3.0192 | 1.4386
| Marine |  | - |  | - | - | [6 empty] | 176.544 | 18.1448 | 5.1786 | 116.232
| Multilateral Operations |  | - |  | - | - | [6 empty] | - | - | - | -
| CO2 Emissions from Biomass |  | -
1993
| GREENHOUSE GAS SOURCE AND SINK |  | CO2 | CO2 | CH4 | N2O | HFCs |  | PFCs |  | SF6 |  | NOx | CO | NMVOC | SO2
| CATEGORIES |  | emissions | removals |  |  | P | A | P | A | P | A
|  |  | (Gg) |  |  |  | CO2 equivalent (Gg) |  |  |  | (Gg)
| Total National Emissions and Removals |  | 426839.4435 | -20691.9192 | 1785.8334 | 134.4395 | - | 355.4171 | - | 203.5731 | - | 0.015623 | 1922.5057 | 7768.9359 | 2346.9648 | 1305.2014
| 1. Energy |  | 399942.9483 |  | 370.4541 | 27.6229 | [6 empty] | 1899.7178 | 7002.1936 | 1444.6065 | 1273.1337
| A. Fuel Combustion | Reference Approach | -
|  | Sectoral Approach | 398980.6486 |  | 75.9176 | 27.6229 | [6 empty] | 1894.392 | 6995.021 | 1283.222 | 1206.8
| 1. Energy Industries |  | 127476.1976 |  | 8.0818 | 6.6168 | [6 empty] | 383.856 | 29.984 | 5.018 | 789.971
| 2. Manufacturing Industries and Construction |  | 82580.0209 |  | 6.8771 | 4.297 | [6 empty] | 287.94 | 519.047 | 14.949 | 254.688
| 3. Transport |  | 110414.5556 |  | 42.9848 | 6.0642 | [6 empty] | 1020.775 | 5771.612 | 1167.34 | 90.662
| 4. Other Sectors |  | 76963.5819 |  | 17.8036 | 10.6055 | [6 empty] | 189.233 | 668.679 | 93.862 | 70.149
| 5. Other |  | 1546.2926 |  | 0.17038 | 0.03936 | [6 empty] | 12.588 | 5.699 | 2.053 | 1.33
| B. Fugitive Emissions from Fuels |  | 962.2996 |  | 294.5365 | 0 | [6 empty] | 5.3258 | 7.1726 | 161.3845 | 66.3337
| 1. Solid Fuels |  | - |  | 3.8112 | - | [6 empty] | - | - | 2.6965 | -
| 2. Oil and Natural Gas |  | 962.2996 |  | 290.7253 | - | [6 empty] | 5.3258 | 7.1726 | 158.688 | 66.3337
| 2. Industrial Processes |  | 24393.0678 |  | 5.1483 | 21.3931 | - | 355.4171 | - | 203.5731 | - | 0.015623 | 5.402 | 396.2776 | 71.9863 | 30.8593
| A. Mineral Products |  | 20849.9729 |  | - | - | [6 empty] | - | - | 5.276 | 16.8853
| B. Chemical Industry |  | 1372.9786 |  | 2.8626 | 21.3931 | - | - | - | - | - | - | 2.032 | 12.754 | 48.53 | 9.167
| C. Metal Production |  | 1541.6639 |  | 2.2857 | - |  |  |  | - |  | - | 3.317 | 383.5236 | 2.8993 | 3.142
| D. Other Production |  | 628.4524 | [9 empty] | 0.053 | - | 15.281 | 1.665
| E. Production of Halocarbons and SF6 | [6 empty] | - |  | - |  | -
| F. Consumption of Halocarbons and SF6 | [5 empty] | - | - | - | - | - | -
| G. Other |  | - |  | - | - | - | - | - | - | - | - | - | - | - | -
| 3. Solvent and Other Product Use |  | 1514.4585 |  |  | - | [6 empty] | - | - | 615.3979 | -
| 4. Agriculture |  | 0 | - | 881.3493 | 81.7625 | [6 empty] | 0.904 | 25.278 | 1.85 | -
| A. Enteric Fermentation |  |  |  | 620.0167
| B. Manure Management |  |  |  | 181.8905 | 12.0826 | [8 empty] | 0.632
| C. Rice Cultivation |  |  |  | 78.8067 | [9 empty] | -
| D. Agricultural Soils |  | - | - | - | 69.6666 | [8 empty] | -
| E. Prescribed Burning of Savannas |  |  |  | - | - | [8 empty] | -
| F. Field Burning of Agricultural Residues |  |  |  | 0.63541 | 0.013285 | [6 empty] | 0.904 | 25.278 | 1.218
| G. Other |  |  |  | - | - | [6 empty] | - | - | - | -
| 5. Land-Use Change and Forestry |  | 0 | -20691.9192 | 0 | 0 | [6 empty] | 1.3038 | 45.8552 | 187.9261 | 0.52481
| A. Changes in Forest and Other Woody Biomass Stocks |  | - | -27424.7211
| B. Forest and Grassland Conversion |  | - |  | - | - | [6 empty] | 1.3038 | 45.8552 | 6.8881 | 0.52481
| C. Abandonment of Managed Lands |  | - | -131.7654
| D. CO2 Emissions and Removals from Soil |  | 6864.5673 | -
| E. Other |  | - | - | - | - | [6 empty] | - | - | 181.038 | -
| 6. Waste |  | 988.9689 |  | 528.8817 | 3.661 | [6 empty] | 15.1781 | 299.3316 | 25.198 | 0.68357
| A. Solid Waste Disposal on Land |  | - |  | 419.2609 | [8 empty] | - | 7.1316
| B. Wastewater Handling |  |  |  | 97.0322 | 3.2035 | [6 empty] | - | - | -
| C. Waste Incineration |  | 988.9689 |  | 12.5717 | 0.45752 | [6 empty] | 15.1781 | 299.3316 | 18.0664 | 0.68357
| D. Other |  | - |  | 0.016862 | - | [6 empty] | - | - | - | -
| 7. Other |  | 0 | - | 0 | 0 | - | - | - | - | - | - | - | - | - | -
Memo Items:
| International Bunkers |  | - |  | - | - | [6 empty] | 191.0127 | 22.4021 | 8.3399 | 118.184
| Aviation |  | - |  | - | - | [6 empty] | 15.0447 | 4.3165 | 3.1782 | 1.514
| Marine |  | - |  | - | - | [6 empty] | 175.968 | 18.0856 | 5.1617 | 116.67
| Multilateral Operations |  | - |  | - | - | [6 empty] | - | - | - | -
| CO2 Emissions from Biomass |  | -
1994
| GREENHOUSE GAS SOURCE AND SINK |  | CO2 | CO2 | CH4 | N2O | HFCs |  | PFCs |  | SF6 |  | NOx | CO | NMVOC | SO2
| CATEGORIES |  | emissions | removals |  |  | P | A | P | A | P | A
|  |  | (Gg) |  |  |  | CO2 equivalent (Gg) |  |  |  | (Gg)
| Total National Emissions and Removals |  | 420585.5349 | -19446.0343 | 1809.7905 | 131.2138 | - | 627.8702 | - | 212.4771 | - | 0.01622 | 1791.8647 | 7573.2297 | 2350.2011 | 1274.1006
| 1. Energy |  | 394784.8121 |  | 368.5422 | 26.4211 | [6 empty] | 1771.0718 | 6954.1226 | 1459.1445 | 1243.4127
| A. Fuel Combustion | Reference Approach | -
|  | Sectoral Approach | 393622.3121 |  | 79.1275 | 26.4211 | [6 empty] | 1765.329 | 6945.705 | 1302.745 | 1185.406
| 1. Energy Industries |  | 129069.4185 |  | 8.5362 | 6.46 | [6 empty] | 346.584 | 27.902 | 4.582 | 776.117
| 2. Manufacturing Industries and Construction |  | 84421.8968 |  | 7.1398 | 4.0068 | [6 empty] | 247.162 | 517.343 | 15.244 | 245.977
| 3. Transport |  | 110309.7415 |  | 44.1135 | 6.4776 | [6 empty] | 977.829 | 5684.392 | 1184.173 | 105.049
| 4. Other Sectors |  | 68201.0896 |  | 19.1622 | 9.4353 | [6 empty] | 182.414 | 710.965 | 96.897 | 56.96
| 5. Other |  | 1620.1657 |  | 0.17589 | 0.041341 | [6 empty] | 11.34 | 5.103 | 1.849 | 1.303
| B. Fugitive Emissions from Fuels |  | 1162.5 |  | 289.4147 | 0 | [6 empty] | 5.7428 | 8.4176 | 156.3995 | 58.0067
| 1. Solid Fuels |  | - |  | 3.3942 | - | [6 empty] | - | - | 2.6865 | -
| 2. Oil and Natural Gas |  | 1162.5 |  | 286.0205 | - | [6 empty] | 5.7428 | 8.4176 | 153.713 | 58.0067
| 2. Industrial Processes |  | 23309.9962 |  | 5.3893 | 20.0903 | - | 627.8702 | - | 212.4771 | - | 0.01622 | 4.7723 | 290.4497 | 70.2748 | 29.6722
| A. Mineral Products |  | 20205.2405 |  | - | - | [6 empty] | - | - | 4.5411 | 16.3567
| B. Chemical Industry |  | 975.6726 |  | 3.1149 | 20.0903 | - | - | - | - | - | - | 1.412 | 11.106 | 47.8785 | 8.9225
| C. Metal Production |  | 1532.8833 |  | 2.2744 | - |  |  |  | - |  | - | 3.325 | 279.3437 | 2.8627 | 3.301
| D. Other Production |  | 596.1998 | [9 empty] | 0.0353 | - | 14.9925 | 1.092
| E. Production of Halocarbons and SF6 | [6 empty] | - |  | - |  | -
| F. Consumption of Halocarbons and SF6 | [5 empty] | - | - | - | - | - | -
| G. Other |  | - |  | - | - | - | - | - | - | - | - | - | - | - | -
| 3. Solvent and Other Product Use |  | 1459.6006 |  |  | - | [6 empty] | - | - | 608.7274 | -
| 4. Agriculture |  | 0 | - | 888.0619 | 81.0251 | [6 empty] | 0.925 | 25.209 | 1.8523 | -
| A. Enteric Fermentation |  |  |  | 628.6178
| B. Manure Management |  |  |  | 178.5644 | 12.3714 | [8 empty] | 0.6363
| C. Rice Cultivation |  |  |  | 80.2387 | [9 empty] | -
| D. Agricultural Soils |  | - | - | - | 68.6403 | [8 empty] | -
| E. Prescribed Burning of Savannas |  |  |  | - | - | [8 empty] | -
| F. Field Burning of Agricultural Residues |  |  |  | 0.64101 | 0.013395 | [6 empty] | 0.925 | 25.209 | 1.216
| G. Other |  |  |  | - | - | [6 empty] | - | - | - | -
| 5. Land-Use Change and Forestry |  | 0 | -19446.0343 | 0 | 0 | [6 empty] | 0.65573 | 23.0629 | 185.4514 | 0.26395
| A. Changes in Forest and Other Woody Biomass Stocks |  | - | -26976.169
| B. Forest and Grassland Conversion |  | - |  | - | - | [6 empty] | 0.65573 | 23.0629 | 3.4644 | 0.26395
| C. Abandonment of Managed Lands |  | - | -141.816
| D. CO2 Emissions and Removals from Soil |  | 7671.9507 | -
| E. Other |  | - | - | - | - | [6 empty] | - | - | 181.987 | -
| 6. Waste |  | 1031.1261 |  | 547.7971 | 3.6773 | [6 empty] | 14.4398 | 280.3855 | 24.7507 | 0.75179
| A. Solid Waste Disposal on Land |  | - |  | 435.3535 | [8 empty] | - | 7.5099
| B. Wastewater Handling |  |  |  | 100.6488 | 3.2264 | [6 empty] | - | - | -
| C. Waste Incineration |  | 1031.1261 |  | 11.7713 | 0.45096 | [6 empty] | 14.4398 | 280.3855 | 17.2408 | 0.75179
| D. Other |  | - |  | 0.023575 | - | [6 empty] | - | - | - | -
| 7. Other |  | 0 | - | 0 | 0 | - | - | - | - | - | - | - | - | - | -
Memo Items:
| International Bunkers |  | - |  | - | - | [6 empty] | 185.7731 | 21.972 | 8.2941 | 113.5457
| Aviation |  | - |  | - | - | [6 empty] | 15.6371 | 4.4858 | 3.3035 | 1.5737
| Marine |  | - |  | - | - | [6 empty] | 170.136 | 17.4862 | 4.9907 | 111.972
| Multilateral Operations |  | - |  | - | - | [6 empty] | - | - | - | -
| CO2 Emissions from Biomass |  | -
1995
| GREENHOUSE GAS SOURCE AND SINK |  | CO2 | CO2 | CH4 | N2O | HFCs |  | PFCs |  | SF6 |  | NOx | CO | NMVOC | SO2
| CATEGORIES |  | emissions | removals |  |  | P | A | P | A | P | A
|  |  | (Gg) |  |  |  | CO2 equivalent (Gg) |  |  |  | (Gg)
| Total National Emissions and Removals |  | 445924.6345 | -19597.8509 | 1837.6847 | 135.2084 | - | 932.2059 | - | 272.4566 | - | 0.019657 | 1764.0498 | 7795.6705 | 2357.6218 | 1217.4234
| 1. Energy |  | 419467.7681 |  | 357.7031 | 28.695 | [6 empty] | 1742.1768 | 7161.8117 | 1497.4825 | 1184.6867
| A. Fuel Combustion | Reference Approach | -
|  | Sectoral Approach | 418414.6133 |  | 80.3044 | 28.695 | [6 empty] | 1734.707 | 7154.2241 | 1340.316 | 1140.071
| 1. Energy Industries |  | 140299.0418 |  | 8.4858 | 7.1021 | [6 empty] | 343.598 | 31.509 | 5.219 | 781.216
| 2. Manufacturing Industries and Construction |  | 89399.4878 |  | 6.8729 | 4.3028 | [6 empty] | 240.338 | 511.1001 | 14.957 | 237.423
| 3. Transport |  | 112086.1785 |  | 45.0495 | 7.0465 | [6 empty] | 949.213 | 5920.25 | 1224.167 | 74.748
| 4. Other Sectors |  | 74996.6295 |  | 19.7166 | 10.202 | [6 empty] | 191.493 | 687.591 | 94.338 | 45.792
| 5. Other |  | 1633.2757 |  | 0.17947 | 0.041655 | [6 empty] | 10.065 | 3.774 | 1.635 | 0.892
| B. Fugitive Emissions from Fuels |  | 1053.1547 |  | 277.3988 | 0 | [6 empty] | 7.4698 | 7.5876 | 157.1665 | 44.6157
| 1. Solid Fuels |  | - |  | 3.0738 | - | [6 empty] | - | - | 2.6865 | -
| 2. Oil and Natural Gas |  | 1053.1547 |  | 274.3249 | - | [6 empty] | 7.4698 | 7.5876 | 154.48 | 44.6157
| 2. Industrial Processes |  | 23926.4124 |  | 5.7191 | 23.0634 | - | 932.2059 | - | 272.4566 | - | 0.019657 | 4.8953 | 291.0402 | 72.7229 | 31.809
| A. Mineral Products |  | 20744.5946 |  | - | - | [6 empty] | - | - | 6.098 | 16.8932
| B. Chemical Industry |  | 955.8399 |  | 3.3361 | 23.0634 | - | - | - | - | - | - | 1.5043 | 11.6965 | 49.7306 | 9.5128
| C. Metal Production |  | 1659.6687 |  | 2.383 | - |  |  |  | - |  | - | 3.325 | 279.3437 | 2.9395 | 3.301
| D. Other Production |  | 566.3092 | [9 empty] | 0.066 | - | 13.9548 | 2.102
| E. Production of Halocarbons and SF6 | [6 empty] | - |  | - |  | -
| F. Consumption of Halocarbons and SF6 | [5 empty] | - | - | - | - | - | -
| G. Other |  | - |  | - | - | - | - | - | - | - | - | - | - | - | -
| 3. Solvent and Other Product Use |  | 1425.1859 |  |  | - | [6 empty] | - | - | 575.0262 | -
| 4. Agriculture |  | 0 | - | 902.5245 | 79.7128 | [6 empty] | 0.9 | 24.612 | 1.8223 | -
| A. Enteric Fermentation |  |  |  | 636.0526
| B. Manure Management |  |  |  | 184.4925 | 12.7908 | [8 empty] | 0.6363
| C. Rice Cultivation |  |  |  | 81.3636 | [9 empty] | -
| D. Agricultural Soils |  | - | - | - | 66.9091 | [8 empty] | -
| E. Prescribed Burning of Savannas |  |  |  | - | - | [8 empty] | -
| F. Field Burning of Agricultural Residues |  |  |  | 0.61571 | 0.012858 | [6 empty] | 0.9 | 24.612 | 1.186
| G. Other |  |  |  | - | - | [6 empty] | - | - | - | -
| 5. Land-Use Change and Forestry |  | 0 | -19597.8509 | 0 | 0 | [6 empty] | 0.39997 | 14.0672 | 184.3301 | 0.161
| A. Changes in Forest and Other Woody Biomass Stocks |  | - | -27315.5622
| B. Forest and Grassland Conversion |  | - |  | - | - | [6 empty] | 0.39997 | 14.0672 | 2.1131 | 0.161
| C. Abandonment of Managed Lands |  | - | -148.2592
| D. CO2 Emissions and Removals from Soil |  | 7865.9705 | -
| E. Other |  | - | - | - | - | [6 empty] | - | - | 182.217 | -
| 6. Waste |  | 1105.2682 |  | 571.738 | 3.7372 | [6 empty] | 15.6777 | 304.1393 | 26.2379 | 0.76675
| A. Solid Waste Disposal on Land |  | - |  | 455.0787 | [8 empty] | - | 7.8611
| B. Wastewater Handling |  |  |  | 103.7652 | 3.2445 | [6 empty] | - | - | -
| C. Waste Incineration |  | 1105.2682 |  | 12.8711 | 0.49266 | [6 empty] | 15.6777 | 304.1393 | 18.3767 | 0.76675
| D. Other |  | - |  | 0.023022 | - | [6 empty] | - | - | - | -
| 7. Other |  | 0 | - | 0 | 0 | - | - | - | - | - | - | - | - | - | -
Memo Items:
| International Bunkers |  | - |  | - | - | [6 empty] | 193.0012 | 23.0545 | 8.8378 | 117.4735
| Aviation |  | - |  | - | - | [6 empty] | 17.4652 | 5.0133 | 3.6888 | 1.7575
| Marine |  | - |  | - | - | [6 empty] | 175.536 | 18.0412 | 5.1491 | 115.716
| Multilateral Operations |  | - |  | - | - | [6 empty] | - | - | - | -
| CO2 Emissions from Biomass |  | -
1996
| GREENHOUSE GAS SOURCE AND SINK |  | CO2 | CO2 | CH4 | N2O | HFCs |  | PFCs |  | SF6 |  | NOx | CO | NMVOC | SO2
| CATEGORIES |  | emissions | removals |  |  | P | A | P | A | P | A
|  |  | (Gg) |  |  |  | CO2 equivalent (Gg) |  |  |  | (Gg)
| Total National Emissions and Removals |  | 440296.4625 | -20222.3258 | 1828.8045 | 134.1743 | - | 787.5456 | - | 176.7949 | - | 0.022061 | 1762.7611 | 7341.1391 | 2297.8422 | 1137.1238
| 1. Energy |  | 414531.3341 |  | 354.149 | 29.394 | [6 empty] | 1743.6188 | 6751.2466 | 1440.8921 | 1106.7407
| A. Fuel Combustion | Reference Approach | -
|  | Sectoral Approach | 413477.7404 |  | 80.6525 | 29.394 | [6 empty] | 1737.05 | 6743.659 | 1278.8246 | 1063.912
| 1. Energy Industries |  | 134548.9423 |  | 8.4506 | 7.1109 | [6 empty] | 325.273 | 31.272 | 5.371 | 728.995
| 2. Manufacturing Industries and Construction |  | 87468.6243 |  | 6.8397 | 4.3959 | [6 empty] | 247.63 | 508.815 | 15.5706 | 226.837
| 3. Transport |  | 113145.2155 |  | 45.8238 | 7.5953 | [6 empty] | 961.089 | 5517.783 | 1161.967 | 63.572
| 4. Other Sectors |  | 76934.4072 |  | 19.3778 | 10.2569 | [6 empty] | 193.719 | 682.306 | 94.397 | 43.674
| 5. Other |  | 1380.5511 |  | 0.1606 | 0.034974 | [6 empty] | 9.339 | 3.483 | 1.519 | 0.834
| B. Fugitive Emissions from Fuels |  | 1053.5937 |  | 273.4965 | 0 | [6 empty] | 6.5688 | 7.5876 | 162.0675 | 42.8287
| 1. Solid Fuels |  | - |  | 2.8776 | - | [6 empty] | - | - | 2.6865 | -
| 2. Oil and Natural Gas |  | 1053.5937 |  | 270.6188 | - | [6 empty] | 6.5688 | 7.5876 | 159.381 | 42.8287
| 2. Industrial Processes |  | 23369.6928 |  | 5.2518 | 22.2599 | - | 787.5456 | - | 176.7949 | - | 0.022061 | 4.4247 | 291.0188 | 75.4069 | 29.5593
| A. Mineral Products |  | 20262.0732 |  | - | - | [6 empty] | - | - | 7.547 | 16.6636
| B. Chemical Industry |  | 848.7054 |  | 3.143 | 22.2599 | - | - | - | - | - | - | 1.0337 | 11.6751 | 50.8894 | 7.4797
| C. Metal Production |  | 1668.5051 |  | 2.1088 | - |  |  |  | - |  | - | 3.325 | 279.3437 | 2.9395 | 3.301
| D. Other Production |  | 590.4091 | [9 empty] | 0.066 | - | 14.031 | 2.115
| E. Production of Halocarbons and SF6 | [6 empty] | - |  | - |  | -
| F. Consumption of Halocarbons and SF6 | [5 empty] | - | - | - | - | - | -
| G. Other |  | - |  | - | - | - | - | - | - | - | - | - | - | - | -
| 3. Solvent and Other Product Use |  | 1378.3841 |  |  | - | [6 empty] | - | - | 571.617 | -
| 4. Agriculture |  | 0 | - | 894.3222 | 78.8468 | [6 empty] | 0.935 | 25.695 | 1.8733 | -
| A. Enteric Fermentation |  |  |  | 628.3383
| B. Manure Management |  |  |  | 184.5593 | 12.8479 | [8 empty] | 0.6363
| C. Rice Cultivation |  |  |  | 80.7828 | [9 empty] | -
| D. Agricultural Soils |  | - | - | - | 65.9856 | [8 empty] | -
| E. Prescribed Burning of Savannas |  |  |  | - | - | [8 empty] | -
| F. Field Burning of Agricultural Residues |  |  |  | 0.64181 | 0.013344 | [6 empty] | 0.935 | 25.695 | 1.237
| G. Other |  |  |  | - | - | [6 empty] | - | - | - | -
| 5. Land-Use Change and Forestry |  | 0 | -20222.3258 | 0 | 0 | [6 empty] | 0.21633 | 7.6086 | 183.5839 | 0.08708
| A. Changes in Forest and Other Woody Biomass Stocks |  | - | -27886.2716
| B. Forest and Grassland Conversion |  | - |  | - | - | [6 empty] | 0.21633 | 7.6086 | 1.1429 | 0.08708
| C. Abandonment of Managed Lands |  | - | -151.1662
| D. CO2 Emissions and Removals from Soil |  | 7815.112 | -
| E. Other |  | - | - | - | - | [6 empty] | - | - | 182.441 | -
| 6. Waste |  | 1017.0515 |  | 575.0815 | 3.6736 | [6 empty] | 13.5664 | 265.5701 | 24.469 | 0.73677
| A. Solid Waste Disposal on Land |  | - |  | 459.9762 | [8 empty] | - | 7.974
| B. Wastewater Handling |  |  |  | 104.2253 | 3.2546 | [6 empty] | - | - | -
| C. Waste Incineration |  | 1017.0515 |  | 10.8591 | 0.41894 | [6 empty] | 13.5664 | 265.5701 | 16.495 | 0.73677
| D. Other |  | - |  | 0.020901 | - | [6 empty] | - | - | - | -
| 7. Other |  | 0 | - | 0 | 0 | - | - | - | - | - | - | - | - | - | -
Memo Items:
| International Bunkers |  | - |  | - | - | [6 empty] | 184.0606 | 22.2925 | 8.6966 | 109.503
| Aviation |  | - |  | - | - | [6 empty] | 18.1726 | 5.2429 | 3.8305 | 1.827
| Marine |  | - |  | - | - | [6 empty] | 165.888 | 17.0496 | 4.866 | 107.676
| Multilateral Operations |  | - |  | - | - | [6 empty] | - | - | - | -
| CO2 Emissions from Biomass |  | -
1997
| GREENHOUSE GAS SOURCE AND SINK |  | CO2 | CO2 | CH4 | N2O | HFCs |  | PFCs |  | SF6 |  | NOx | CO | NMVOC | SO2
| CATEGORIES |  | emissions | removals |  |  | P | A | P | A | P | A
|  |  | (Gg) |  |  |  | CO2 equivalent (Gg) |  |  |  | (Gg)
| Total National Emissions and Removals |  | 442736.7314 | -17763.9367 | 1831.0872 | 137.9512 | - | 1153.5387 | - | 184.264 | - | 0.023517 | 1692.6275 | 7211.0799 | 2276.6522 | 1035.4851
| 1. Energy |  | 416917.6057 |  | 350.8311 | 29.5739 | [6 empty] | 1670.5428 | 6561.9456 | 1422.9762 | 1004.8607
| A. Fuel Combustion | Reference Approach | -
|  | Sectoral Approach | 415814.2623 |  | 81.3664 | 29.5739 | [6 empty] | 1664.54 | 6554.358 | 1265.7427 | 963.415
| 1. Energy Industries |  | 133463.4696 |  | 8.6557 | 7.1017 | [6 empty] | 289.869 | 32.305 | 5.436 | 695.315
| 2. Manufacturing Industries and Construction |  | 92164.4129 |  | 6.8886 | 4.3663 | [6 empty] | 244.364 | 512.082 | 15.3657 | 198.738
| 3. Transport |  | 114840.8638 |  | 44.7842 | 8.1433 | [6 empty] | 933.7 | 5352.445 | 1153.624 | 31.128
| 4. Other Sectors |  | 74026.6327 |  | 20.8966 | 9.9289 | [6 empty] | 185.982 | 653.528 | 89.593 | 37.673
| 5. Other |  | 1318.8834 |  | 0.14131 | 0.033708 | [6 empty] | 10.625 | 3.998 | 1.724 | 0.561
| B. Fugitive Emissions from Fuels |  | 1103.3434 |  | 269.4647 | 0 | [6 empty] | 6.0028 | 7.5876 | 157.2335 | 41.4457
| 1. Solid Fuels |  | - |  | 2.8494 | - | [6 empty] | - | - | 2.6865 | -
| 2. Oil and Natural Gas |  | 1103.3434 |  | 266.6153 | - | [6 empty] | 6.0028 | 7.5876 | 154.547 | 41.4457
| 2. Industrial Processes |  | 23451.1419 |  | 5.5266 | 22.4184 | - | 1153.5387 | - | 184.264 | - | 0.023517 | 4.4551 | 290.9686 | 74.1064 | 29.5328
| A. Mineral Products |  | 20386.4159 |  | - | - | [6 empty] | - | - | 5.774 | 16.8591
| B. Chemical Industry |  | 893.3843 |  | 3.2135 | 22.4184 | - | - | - | - | - | - | 1.0641 | 11.6249 | 51.7589 | 7.2567
| C. Metal Production |  | 1659.1184 |  | 2.3131 | - |  |  |  | - |  | - | 3.325 | 279.3437 | 2.9395 | 3.301
| D. Other Production |  | 512.2232 | [9 empty] | 0.066 | - | 13.634 | 2.116
| E. Production of Halocarbons and SF6 | [6 empty] | - |  | - |  | -
| F. Consumption of Halocarbons and SF6 | [5 empty] | - | - | - | - | - | -
| G. Other |  | - |  | - | - | - | - | - | - | - | - | - | - | - | -
| 3. Solvent and Other Product Use |  | 1366.1872 |  |  | - | [6 empty] | - | - | 564.853 | -
| 4. Agriculture |  | 0 | - | 894.4766 | 82.1908 | [6 empty] | 0.865 | 23.189 | 1.7513 | -
| A. Enteric Fermentation |  |  |  | 627.0534
| B. Manure Management |  |  |  | 187.6131 | 12.9411 | [8 empty] | 0.6363
| C. Rice Cultivation |  |  |  | 79.2351 | [9 empty] | -
| D. Agricultural Soils |  | - | - | - | 69.2374 | [8 empty] | -
| E. Prescribed Burning of Savannas |  |  |  | - | - | [8 empty] | -
| F. Field Burning of Agricultural Residues |  |  |  | 0.57494 | 0.012275 | [6 empty] | 0.865 | 23.189 | 1.115
| G. Other |  |  |  | - | - | [6 empty] | - | - | - | -
| 5. Land-Use Change and Forestry |  | 0 | -17763.9367 | 0 | 0 | [6 empty] | 0.72563 | 25.5213 | 186.2747 | 0.29209
| A. Changes in Forest and Other Woody Biomass Stocks |  | - | -27255.2718
| B. Forest and Grassland Conversion |  | - |  | - | - | [6 empty] | 0.72563 | 25.5213 | 3.8337 | 0.29209
| C. Abandonment of Managed Lands |  | - | -153.4107
| D. CO2 Emissions and Removals from Soil |  | 9644.7458 | -
| E. Other |  | - | - | - | - | [6 empty] | - | - | 182.441 | -
| 6. Waste |  | 1001.7966 |  | 580.253 | 3.768 | [6 empty] | 16.0389 | 309.4554 | 26.6907 | 0.79949
| A. Solid Waste Disposal on Land |  | - |  | 460.5437 | [8 empty] | - | 8.0488
| B. Wastewater Handling |  |  |  | 106.4595 | 3.2696 | [6 empty] | - | - | -
| C. Waste Incineration |  | 1001.7966 |  | 13.2017 | 0.49842 | [6 empty] | 16.0389 | 309.4554 | 18.6419 | 0.79949
| D. Other |  | - |  | 0.04807 | - | [6 empty] | - | - | - | -
| 7. Other |  | 0 | - | 0 | 0 | - | - | - | - | - | - | - | - | - | -
Memo Items:
| International Bunkers |  | - |  | - | - | [6 empty] | 190.8581 | 23.0448 | 8.9043 | 110.0691
| Aviation |  | - |  | - | - | [6 empty] | 18.2741 | 5.307 | 3.8419 | 1.8351
| Marine |  | - |  | - | - | [6 empty] | 172.584 | 17.7378 | 5.0625 | 108.234
| Multilateral Operations |  | - |  | - | - | [6 empty] | - | - | - | -
| CO2 Emissions from Biomass |  | -
1998
| GREENHOUSE GAS SOURCE AND SINK |  | CO2 | CO2 | CH4 | N2O | HFCs |  | PFCs |  | SF6 |  | NOx | CO | NMVOC | SO2
| CATEGORIES |  | emissions | removals |  |  | P | A | P | A | P | A
|  |  | (Gg) |  |  |  | CO2 equivalent (Gg) |  |  |  | (Gg)
| Total National Emissions and Removals |  | 456489.2604 | -17426.1544 | 1812.7646 | 128.3941 | - | 1373.7137 | - | 201.3679 | - | 0.019029 | 1599.7693 | 6345.7834 | 1767.8932 | 1039.4978
| 1. Energy |  | 429828.8652 |  | 351.8461 | 22.1552 | [6 empty] | 1579.1274 | 5810.9562 | 1227.9192 | 1008.8381
| A. Fuel Combustion | Reference Approach | -
|  | Sectoral Approach | 428629.9148 |  | 82.9956 | 22.1552 | [6 empty] | 1571.2015 | 5801.4792 | 1130.4466 | 960.0128
| 1. Energy Industries |  | 151975.2 |  | 5.2044 | 5.4456 | [6 empty] | 225.4552 | 35.8834 | 8.0047 | 644.2744
| 2. Manufacturing Industries and Construction |  | 77811.4 |  | 13.0597 | 0.31778 | [6 empty] | 221.1868 | 394.4274 | 18.4434 | 153.4113
| 3. Transport |  | 120570.5762 |  | 43.7328 | 9.2202 | [6 empty] | 923.8018 | 4816.9636 | 1011.7416 | 119.5277
| 4. Other Sectors |  | 77144.7584 |  | 20.8667 | 7.1431 | [6 empty] | 195.9907 | 552.2997 | 91.4958 | 42.7034
| 5. Other |  | 1127.9802 |  | 0.13199 | 0.02857 | [6 empty] | 4.767 | 1.905 | 0.761 | 0.096
| B. Fugitive Emissions from Fuels |  | 1198.9503 |  | 268.8505 | 0 | [6 empty] | 7.9259 | 9.477 | 97.4727 | 48.8253
| 1. Solid Fuels |  | - |  | 2.6282 | - | [6 empty] | 0 | 0 | 2.596 | 0
| 2. Oil and Natural Gas |  | 1198.9503 |  | 266.2224 | - | [6 empty] | 7.9259 | 9.477 | 94.8767 | 48.8253
| 2. Industrial Processes |  | 24269.5925 |  | 5.5529 | 22.7666 | - | 1373.7137 | - | 201.3679 | - | 0.019029 | 3.902 | 197.534 | 51.301 | 29.211
| A. Mineral Products |  | 21164.6517 |  | - | - | [6 empty] | 0 | 0 | 5.314 | 17.756
| B. Chemical Industry |  | 905.2373 |  | 3.343 | 22.7666 | - | - | - | - | - | - | 1.167 | 10.788 | 23.389 | 6.728
| C. Metal Production |  | 1626.6628 |  | 2.2098 | - |  |  |  | - |  | - | 2.666 | 186.746 | 1.94 | 4.214
| D. Other Production |  | 573.0407 | [9 empty] | 0.069 | 0 | 20.658 | 0.513
| E. Production of Halocarbons and SF6 | [6 empty] | - |  | - |  | -
| F. Consumption of Halocarbons and SF6 | [5 empty] | - | - | - | - | - | -
| G. Other |  | - |  | - | - | - | - | - | - | - | - | 0 | 0 | 0 | 0
| 3. Solvent and Other Product Use |  | 1307.7791 |  |  | - | [6 empty] | - | - | 455.2977 | -
| 4. Agriculture |  | 0 | - | 883.36 | 79.7298 | [6 empty] | 0.94405 | 25.9146 | 1.9291 | 0
| A. Enteric Fermentation |  |  |  | 618.9723
| B. Manure Management |  |  |  | 187.91 | 12.9619 | [8 empty] | 0.68474
| C. Rice Cultivation |  |  |  | 75.8345 | [9 empty] | 0
| D. Agricultural Soils |  | - | - | - | 66.7545 | [8 empty] | 0
| E. Prescribed Burning of Savannas |  |  |  | - | - | [6 empty] | 0 | 0 | 0
| F. Field Burning of Agricultural Residues |  |  |  | 0.64315 | 0.013414 | [6 empty] | 0.94405 | 25.9146 | 1.2443
| G. Other |  |  |  | - | - | [6 empty] | 0 | 0 | 0 | -
| 5. Land-Use Change and Forestry |  | 0 | -17426.1544 | 0 | 0 | [6 empty] | 0.85297 | 29.9998 | 4.5064 | 0.34334
| A. Changes in Forest and Other Woody Biomass Stocks |  | - | -25745.1134
| B. Forest and Grassland Conversion |  | - |  | - | - | [6 empty] | 0.85297 | 29.9998 | 4.5064
| C. Abandonment of Managed Lands |  | - | -153.5226
| D. CO2 Emissions and Removals from Soil |  | 8472.4815 | -
| E. Other |  | - | - | - | - | [6 empty] | 0 | 0 | - | 0.34334
| 6. Waste |  | 1083.0236 |  | 572.0057 | 3.7424 | [6 empty] | 14.9429 | 281.3788 | 26.9398 | 1.1054
| A. Solid Waste Disposal on Land |  | - |  | 452.7584 | [8 empty] | 0 | 8.1214
| B. Wastewater Handling |  |  |  | 107.4719 | 3.2804 | [6 empty] | 0 | 0 | 0
| C. Waste Incineration |  | 1083.0236 |  | 11.7178 | 0.46205 | [6 empty] | 14.9429 | 281.3788 | 18.8184 | 1.1054
| D. Other |  | - |  | 0.057576 | - | [6 empty] | 0 | 0 | 0 | 0
| 7. Other |  | 0 | - | 0 | 0 | - | - | - | - | - | - | 0 | 0 | 0 | 0
Memo Items:
| International Bunkers |  | - |  | - | - | [6 empty] | 68.9845 | 9.8765 | 3.4095 | 38.2283
| Aviation |  | - |  | - | - | [6 empty] | 34.9085 | 5.4526 | 1.9748 | 2.3589
| Marine |  | - |  | - | - | [6 empty] | 34.076 | 4.4239 | 1.4348 | 35.8694
| Multilateral Operations |  | - |  | - | - | [6 empty] | 0 | 0 | 0 | 0
| CO2 Emissions from Biomass |  | -
1999
| GREENHOUSE GAS SOURCE AND SINK |  | CO2 | CO2 | CH4 | N2O | HFCs |  | PFCs |  | SF6 |  | NOx | CO | NMVOC | SO2
| CATEGORIES |  | emissions | removals |  |  | P | A | P | A | P | A
|  |  | (Gg) |  |  |  | CO2 equivalent (Gg) |  |  |  | (Gg)
| Total National Emissions and Removals |  | 459077.2459 | -17716.9576 | 1793.4565 | 131.481 | - | 1555.7545 | - | 190.0247 | - | 0.011463 | 1490.3061 | 6071.506 | 1673.9228 | 923.9125
| 1. Energy |  | 432014.6787 |  | 350.458 | 24.711 | [6 empty] | 1467.1215 | 5520.6653 | 1136.097 | 893.9184
| A. Fuel Combustion | Reference Approach | -
|  | Sectoral Approach | 430820.8496 |  | 84.5757 | 24.711 | [6 empty] | 1459.206 | 5511.1883 | 1053.0986 | 851.3739
| 1. Energy Industries |  | 146563.1 |  | 4.022 | 5.195 | [6 empty] | 182.588 | 36.1711 | 7.7941 | 554.6419
| 2. Manufacturing Industries and Construction |  | 80483.85 |  | 13.203 | 1.8396 | [6 empty] | 222.9734 | 434.1179 | 18.8968 | 141.8399
| 3. Transport |  | 121164.7252 |  | 43.768 | 10.0134 | [6 empty] | 853.1226 | 4446.6568 | 932.3106 | 111.2875
| 4. Other Sectors |  | 81344.68 |  | 23.4349 | 7.631 | [6 empty] | 197.28 | 592.9464 | 93.5791 | 43.5396
| 5. Other |  | 1264.4944 |  | 0.1478 | 0.032073 | [6 empty] | 3.242 | 1.296 | 0.518 | 0.065
| B. Fugitive Emissions from Fuels |  | 1193.8291 |  | 265.8823 | 0 | [6 empty] | 7.9155 | 9.477 | 82.9984 | 42.5445
| 1. Solid Fuels |  | - |  | 2.5205 | - | [6 empty] | 0 | 0 | 1.7465 | 0
| 2. Oil and Natural Gas |  | 1193.8291 |  | 263.3619 | - | [6 empty] | 7.9155 | 9.477 | 81.2519 | 42.5445
| 2. Industrial Processes |  | 24741.5792 |  | 5.4367 | 23.4326 | - | 1555.7545 | - | 190.0247 | - | 0.011463 | 3.7157 | 160.8532 | 49.9952 | 28.6744
| A. Mineral Products |  | 21853.2457 |  | - | - | [6 empty] | 0 | 0 | 5.3495 | 18.4133
| B. Chemical Industry |  | 823.1874 |  | 3.2604 | 23.4326 | - | - | - | - | - | - | 1.0727 | 10.712 | 22.065 | 5.542
| C. Metal Production |  | 1480.9004 |  | 2.1763 | - |  |  |  | - |  | - | 2.5744 | 150.1412 | 1.8737 | 4.2091
| D. Other Production |  | 584.2457 | [9 empty] | 0.0686 | 0 | 20.707 | 0.51
| E. Production of Halocarbons and SF6 | [6 empty] | - |  | - |  | -
| F. Consumption of Halocarbons and SF6 | [5 empty] | - | - | - | - | - | -
| G. Other |  | - |  | - | - | - | - | - | - | - | - | 0 | 0 | 0 | 0
| 3. Solvent and Other Product Use |  | 1298.5961 |  |  | - | [6 empty] | - | - | 452.7295 | -
| 4. Agriculture |  | 0 | - | 868.7305 | 79.5231 | [6 empty] | 0.90035 | 24.5224 | 1.8619 | 0
| A. Enteric Fermentation |  |  |  | 606.4997
| B. Manure Management |  |  |  | 186.5251 | 12.7632 | [8 empty] | 0.68085
| C. Rice Cultivation |  |  |  | 75.0847 | [9 empty] | 0
| D. Agricultural Soils |  | - | - | - | 66.7468 | [8 empty] | 0
| E. Prescribed Burning of Savannas |  |  |  | - | - | [6 empty] | 0 | 0 | 0
| F. Field Burning of Agricultural Residues |  |  |  | 0.62106 | 0.01308 | [6 empty] | 0.90035 | 24.5224 | 1.1811
| G. Other |  |  |  | - | - | [6 empty] | 0 | 0 | 0 | -
| 5. Land-Use Change and Forestry |  | 0 | -17716.9576 | 0 | 0 | [6 empty] | 0.63906 | 22.4764 | 3.3763 | 0.25724
| A. Changes in Forest and Other Woody Biomass Stocks |  | - | -25667.9848
| B. Forest and Grassland Conversion |  | - |  | - | - | [6 empty] | 0.63906 | 22.4764 | 3.3763
| C. Abandonment of Managed Lands |  | - | -158.5166
| D. CO2 Emissions and Removals from Soil |  | 8109.5438 | -
| E. Other |  | - | - | - | - | [6 empty] | 0 | 0 | - | 0.25724
| 6. Waste |  | 1022.3918 |  | 568.8314 | 3.8143 | [6 empty] | 17.9295 | 342.9887 | 29.8628 | 1.0624
| A. Solid Waste Disposal on Land |  | - |  | 444.5332 | [8 empty] | 0 | 8.1806
| B. Wastewater Handling |  |  |  | 109.8795 | 3.295 | [6 empty] | 0 | 0 | 0
| C. Waste Incineration |  | 1022.3918 |  | 14.3495 | 0.5193 | [6 empty] | 17.9295 | 342.9887 | 21.6822 | 1.0624
| D. Other |  | - |  | 0.069087 | - | [6 empty] | 0 | 0 | 0 | 0
| 7. Other |  | 0 | - | 0 | 0 | - | - | - | - | - | - | 0 | 0 | 0 | 0
Memo Items:
| International Bunkers |  | - |  | - | - | [6 empty] | 77.9142 | 11.1409 | 3.8432 | 43.7023
| Aviation |  | - |  | - | - | [6 empty] | 38.8937 | 6.0751 | 2.2002 | 2.6282
| Marine |  | - |  | - | - | [6 empty] | 39.0204 | 5.0658 | 1.643 | 41.0741
| Multilateral Operations |  | - |  | - | - | [6 empty] | 0 | 0 | 0 | 0
| CO2 Emissions from Biomass |  | -
2000
| GREENHOUSE GAS SOURCE AND SINK |  | CO2 | CO2 | CH4 | N2O | HFCs |  | PFCs |  | SF6 |  | NOx | CO | NMVOC | SO2
| CATEGORIES |  | emissions | removals |  |  | P | A | P | A | P | A
|  |  | (Gg) |  |  |  | CO2 equivalent (Gg) |  |  |  | (Gg)
| Total National Emissions and Removals |  | 461822.2853 | -16444.2473 | 1794.086 | 134.3339 | 0 | 1785.6055 | 0 | 209.4938 | 0 | 0.013712 | 1023.4061 | 4725.8654 | 1486.3915 | 174.9914
| 1. Energy |  | 433716.574 |  | 347.6883 | 26.6451 | [6 empty] | 1005.01 | 4356.7217 | 939.471 | 151.9191
| A. Fuel Combustion | Reference Approach | 421152.1389
|  | Sectoral Approach | 432522.7449 |  | 82.7199 | 26.6451 | [6 empty] | 997.0945 | 4347.2449 | 859.3372 | 109.3746
| 1. Energy Industries |  | 152077.8 |  | 4.4438 | 6.8547 | [6 empty] | 0 | 0 | 0 | 0
| 2. Manufacturing Industries and Construction |  | 82159.1 |  | 15.556 | 3.673 | [6 empty] | 0 | 0 | 0 | 0
| 3. Transport |  | 121189.054 |  | 39.4476 | 10.9216 | [6 empty] | 800.3896 | 3779.7832 | 776.5829 | 83.9368
| 4. Other Sectors |  | 76196.7909 |  | 23.1635 | 5.1729 | [6 empty] | 192.8048 | 565.903 | 82.1315 | 25.4378
| 5. Other |  | 900 |  | 0.109 | 0.023 | [6 empty] | 3.9001 | 1.5587 | 0.62282 | 0
| B. Fugitive Emissions from Fuels |  | 1193.8291 |  | 264.9684 | 0 | [6 empty] | 7.9155 | 9.4768 | 80.1338 | 42.5445
| 1. Solid Fuels |  | 0 |  | 2.4275 | 0 | [6 empty] | 0 | 0 | 2.252 | 0
| 2. Oil and Natural Gas |  | 1193.8291 |  | 262.5409 | 0 | [6 empty] | 7.9155 | 9.4768 | 77.8818 | 42.5445
| 2. Industrial Processes |  | 25802.1581 |  | 5.4348 | 25.1752 | 0 | 1785.6055 | 0 | 209.4938 | 0 | 0.013712 | 4.2063 | 107.7736 | 65.8782 | 21.9709
| A. Mineral Products |  | 22722.1364 |  | 0 | 0 | [6 empty] | 0 | 0 | 10.2218 | 11.4907
| B. Chemical Industry |  | 941.4744 |  | 3.1442 | 25.1752 | 0 | 0 | 0 | 0 | 0 | 0 | 1.3366 | 8.8692 | 24.859 | 5.5219
| C. Metal Production |  | 1592.1225 |  | 2.2906 | 0 |  |  |  | 62.328 |  | 0.0072 | 2.7996 | 98.9044 | 2.0775 | 4.4383
| D. Other Production |  | 546.4248 | [9 empty] | 0.069989 | 0 | 28.7199 | 0.51992
| E. Production of Halocarbons and SF6 | [6 empty] | 22.2 |  | 0 |  | 0
| F. Consumption of Halocarbons and SF6 | [5 empty] | 0 | 1763.4055 | 0 | 147.1658 | 0 | 0.006512
| G. Other |  | 0 |  | 0 | 0 | 0 | 0 | 0 | 0 | 0 | 0 | 0 | 0 | 0 | 0
| 3. Solvent and Other Product Use |  | 1293.0247 |  |  | 0 | [6 empty] | - | - | 453.5419 | -
| 4. Agriculture |  | 0 | 0 | 867.8525 | 78.7538 | [6 empty] | 0.43428 | 11.7923 | 1.2245 | 0
| A. Enteric Fermentation |  |  |  | 606.8593
| B. Manure Management |  |  |  | 185.4851 | 12.4391 | [8 empty] | 0.64906
| C. Rice Cultivation |  |  |  | 74.9326 | [9 empty] | 0
| D. Agricultural Soils |  | - | - | 0 | 66.3027 | [8 empty] | 0
| E. Prescribed Burning of Savannas |  |  |  | 0 | 0 | [6 empty] | NO | NO | NO
| F. Field Burning of Agricultural Residues |  |  |  | 0.57542 | 0.012007 | [6 empty] | 0.43428 | 11.7923 | 0.57542
| G. Other |  |  |  | 0 | 0 | [6 empty] | 0 | 0 | 0 | -
| 5. Land-Use Change and Forestry |  | 0 | -16444.2473 | 0 | 0 | [6 empty] | 0 | 0 | 0 | 0
| A. Changes in Forest and Other Woody Biomass Stocks |  | 0 | -25698.7611
| B. Forest and Grassland Conversion |  | 0 |  | 0 | 0 | [6 empty] | 0 | 0 | -
| C. Abandonment of Managed Lands |  | 0 | -160.2708
| D. CO2 Emissions and Removals from Soil |  | 9414.7845 | 0
| E. Other |  | 0 | 0 | 0 | 0 | [6 empty] | 0 | 0 | - | -
| 6. Waste |  | 1010.5285 |  | 573.1105 | 3.7598 | [6 empty] | 13.7555 | 249.5778 | 26.2761 | 1.1014
| A. Solid Waste Disposal on Land |  | 0 |  | 449.2479 | [8 empty] | 0 | 8.4259
| B. Wastewater Handling |  |  |  | 111.8734 | 3.3117 | [6 empty] | 0 | 0 | 0
| C. Waste Incineration |  | 1010.5285 |  | 11.919 | 0.44809 | [6 empty] | 13.7555 | 249.5778 | 17.7287 | 1.1014
| D. Other |  | 0 |  | 0.070123 | 0 | [6 empty] | 0 | 0 | 0.12142 | 0
| 7. Other |  | 0 | 0 | 0 | 0 | 0 | 0 | 0 | 0 | 0 | 0 | 0 | 0 | 0 | 0
Memo Items:
| International Bunkers |  | 10857 |  | 0.1876 | 0.2728 | [6 empty] | 109.3325 | 15.2865 | 5.2035 | 73.9974
| Aviation |  | 7000 |  | 0.067 | 0.0202 | [6 empty] | 41.7127 | 6.5078 | 2.3563 | 2.8186
| Marine |  | 3857 |  | 0.1206 | 0.2526 | [6 empty] | 67.6198 | 8.7787 | 2.8471 | 71.1787
| Multilateral Operations |  | NA |  | NA | NA | [6 empty] | 0 | 0 | 0 | 0
| CO2 Emissions from Biomass |  | 0
Note on A2: gager: NOx,CO,NMVOC,SO2: Bpfl 2000
Note on A55: gager: NOx,CO,NMVOC,SO2: Bpfl 2000
Note on A108: gager: NOx,CO,NMVOC,SO2: Bpfl 2000
Note on A161: gager: NOx,CO,NMVOC,SO2: Bpfl 2000
Note on A214: gager: NOx,CO,NMVOC,SO2: Bpfl 2000
Note on A267: gager: NOx,CO,NMVOC,SO2: Bpfl 2000
Note on A320: gager: NOx,CO,NMVOC,SO2: Bpfl 2000
Note on A373: gager: NOx,CO,NMVOC,SO2: Bpfl 2000
Note on A426: gager: NOx,CO,NMVOC,SO2: Bpfl 2001
Note on A479: gager: NOx,CO,NMVOC,SO2: Bpfl 2001

## LU
1990
| GREENHOUSE GAS SOURCE AND SINK |  | CO2 | CO2 | CH4 | N2O | HFCs |  | PFCs |  | SF6 |  | NOx | CO | NMVOC | SO2
| CATEGORIES |  | emissions | removals |  |  | P | A | P | A | P | A
|  |  | (Gg) |  |  |  | CO2 equivalent (Gg) |  |  |  | (Gg)
| Total National Emissions and Removals |  | 10152.36 | -294.93 | 23.72 | 0.67 | - | - | - | - | - | - | 21.83 | 171.96 | 19.37 | 14.67
| 1. Energy |  | 8682.51 |  | 2.23 | 0.1 | [6 empty] | 21.37 | 154.55 | 12.54 | 14.42
| A. Fuel Combustion | Reference Approach | -
|  | Sectoral Approach | 8682.51 |  | 0.92 | 0.1 | [6 empty] | 21.37 | 154.55 | 10.95 | 14.42
| 1. Energy Industries |  | 1277.32 |  | 0 | 0 | [6 empty] | 0.3 | 0.05 | 0 | 0.14
| 2. Manufacturing Industries and Construction |  | 5257.58 |  | 0.03 | 0.03 | [6 empty] | 10.82 | 97.92 | 0.39 | 12.58
| 3. Transport |  | 870.14 |  | 0.32 | 0.04 | [6 empty] | 8.64 | 44.72 | 9.18 | 0.44
| 4. Other Sectors |  | 1277.47 |  | 0.57 | 0.02 | [6 empty] | 1.62 | 11.86 | 1.37 | 1.26
| 5. Other |  | 0 |  | 0 | 0 | [6 empty] | 0 | 0 | 0 | 0
| B. Fugitive Emissions from Fuels |  | 0 |  | 1.31 | 0 | [6 empty] | 0 | 0 | 1.59 | 0
| 1. Solid Fuels |  | 0 |  | 0 | 0 | [6 empty] | 0 | 0 | 0 | 0
| 2. Oil and Natural Gas |  | 0 |  | 1.31 | 0 | [6 empty] | 0 | 0 | 1.59 | 0
| 2. Industrial Processes |  | 1439.46 |  | 0 | 0 | - | - | - | - | - | - | 0.16 | 17.4 | 1.23 | 0.16
| A. Mineral Products |  | 584.96 |  | 0 | - | [6 empty] | 0 | 0 | 0 | 0
| B. Chemical Industry |  | 0 |  | 0 | 0 | - | - | - | - | - | - | 0 | 0 | 0 | 0
| C. Metal Production |  | 850.32 |  | 0 | 0 |  |  |  | - |  | - | 0.16 | 17.4 | 1.11 | 0.16
| D. Other Production |  | 4.19 | [9 empty] | 0 | 0 | 0.12 | 0
| E. Production of Halocarbons and SF6 | [6 empty] | - |  | - |  | -
| F. Consumption of Halocarbons and SF6 | [5 empty] | - | - | - | - | - | -
| G. Other |  | 0 |  | 0 | 0 | - | - | - | - | - | - | 0 | 0 | 0 | 0
| 3. Solvent and Other Product Use |  | 11.62 |  |  | 0 | [6 empty] | 0 | 0 | 3.73 | 0
| 4. Agriculture |  | - | - | 17.65 | 0.47 | [6 empty] | 0 | 0 | 0.16 | 0
| A. Enteric Fermentation |  |  |  | 16.49
| B. Manure Management |  |  |  | 1.16 | 0 | [8 empty] | 0
| C. Rice Cultivation |  |  |  | 0 | [9 empty] | 0
| D. Agricultural Soils |  | 0 | - | 0 | 0.47 | [8 empty] | 0.16
| E. Prescribed Burning of Savannas |  |  |  | 0 | 0 | [6 empty] | - | - | 0
| F. Field Burning of Agricultural Residues |  |  |  | 0 | 0 | [6 empty] | 0 | 0 | 0
| G. Other |  |  |  | 0 | 0 | [6 empty] | 0 | 0 | 0 | 0
| 5. Land-Use Change and Forestry |  | - | -294.93 | 0 | 0.07 | [6 empty] | 0 | 0 | 1.67 | 0
| A. Changes in Forest and Other Woody Biomass Stocks |  | - | -294.93
| B. Forest and Grassland Conversion |  | 0 |  | 0 | 0 | [6 empty] | 0 | 0 | 0
| C. Abandonment of Managed Lands |  | 0 | -
| D. CO2 Emissions and Removals from Soil |  | 0 | -
| E. Other |  | 0 | - | 0 | 0.07 | [6 empty] | 0 | 0 | 1.67 | 0
| 6. Waste |  | 18.77 |  | 3.84 | 0.02 | [6 empty] | 0.3 | 0.01 | 0.04 | 0.09
| A. Solid Waste Disposal on Land |  | 0 |  | 3.07 | [8 empty] | 0 | 0
| B. Wastewater Handling |  |  |  | 0.19 | 0.02 | [6 empty] | 0 | 0 | 0
| C. Waste Incineration |  | 18.77 |  | 0.01 | 0.01 | [6 empty] | 0.3 | 0.01 | 0.01 | 0.09
| D. Other |  | 0 |  | 0.57 | 0 | [6 empty] | 0 | 0 | 0.03 | 0
| 7. Other |  | 0 | - | 0 | 0 | - | - | - | - | - | - | 0 | 0 | 0 | 0
Memo Items:
| International Bunkers |  | 399.4 |  | 0 | 0 | [6 empty] | 1.38 | 0.45 | 0.14 | 0
| Aviation |  | 399.4 |  | 0 | 0 | [6 empty] | 1.38 | 0.45 | 0.14 | -
| Marine |  | 0 |  | 0 | 0 | [6 empty] | 0 | 0 | 0 | -
| Multilateral Operations |  | 0 |  | 0 | 0 | [6 empty] | 0 | 0 | 0 | -
| CO2 Emissions from Biomass |  | 58.36
1991
| GREENHOUSE GAS SOURCE AND SINK |  | CO2 | CO2 | CH4 | N2O | HFCs |  | PFCs |  | SF6 |  | NOx | CO | NMVOC | SO2
| CATEGORIES |  | emissions | removals |  |  | P | A | P | A | P | A
|  |  | (Gg) |  |  |  | CO2 equivalent (Gg) |  |  |  | (Gg)
| Total National Emissions and Removals |  | 10695.4872 | -294.93 | 23.72 | 0.67 | - | - | - | - | - | - | 21.83 | 171.96 | 19.37 | 14.67
| 1. Energy |  | 9225.6372 |  | 2.23 | 0.1 | [6 empty] | 21.37 | 154.55 | 12.54 | 14.42
| A. Fuel Combustion | Reference Approach | -
|  | Sectoral Approach | 9225.6372 |  | 0.92 | 0.1 | [6 empty] | 21.37 | 154.55 | 10.95 | 14.42
| 1. Energy Industries |  | 1357.2217 |  | 0 | 0 | [6 empty] | 0.3 | 0.05 | 0 | 0.14
| 2. Manufacturing Industries and Construction |  | 5586.4636 |  | 0.03 | 0.03 | [6 empty] | 10.82 | 97.92 | 0.39 | 12.58
| 3. Transport |  | 924.5709 |  | 0.32 | 0.04 | [6 empty] | 8.64 | 44.72 | 9.18 | 0.44
| 4. Other Sectors |  | 1357.3811 |  | 0.57 | 0.02 | [6 empty] | 1.62 | 11.86 | 1.37 | 1.26
| 5. Other |  | 0 |  | 0 | 0 | [6 empty] | 0 | 0 | 0 | 0
| B. Fugitive Emissions from Fuels |  | 0 |  | 1.31 | 0 | [6 empty] | 0 | 0 | 1.59 | 0
| 1. Solid Fuels |  | - |  | 0 | 0 | [6 empty] | 0 | 0 | 0 | 0
| 2. Oil and Natural Gas |  | - |  | 1.31 | 0 | [6 empty] | 0 | 0 | 1.59 | 0
| 2. Industrial Processes |  | 1439.46 |  | 0 | 0 | - | - | - | - | - | - | 0.16 | 17.4 | 1.23 | 0.16
| A. Mineral Products |  | 584.96 |  | 0 | - | [6 empty] | 0 | 0 | 0 | 0
| B. Chemical Industry |  | 0 |  | 0 | 0 | - | - | - | - | - | - | 0 | 0 | 0 | 0
| C. Metal Production |  | 850.32 |  | 0 | 0 |  |  |  | - |  | - | 0.16 | 17.4 | 1.11 | 0.16
| D. Other Production |  | 4.19 | [9 empty] | 0 | 0 | 0.12 | 0
| E. Production of Halocarbons and SF6 | [6 empty] | - |  | - |  | -
| F. Consumption of Halocarbons and SF6 | [5 empty] | - | - | - | - | - | -
| G. Other |  | 0 |  | 0 | 0 | - | - | - | - | - | - | 0 | 0 | 0 | 0
| 3. Solvent and Other Product Use |  | 11.62 |  |  | 0 | [6 empty] | 0 | 0 | 3.73 | 0
| 4. Agriculture |  | - | - | 17.65 | 0.47 | [6 empty] | 0 | 0 | 0.16 | 0
| A. Enteric Fermentation |  |  |  | 16.49
| B. Manure Management |  |  |  | 1.16 | 0 | [8 empty] | 0
| C. Rice Cultivation |  |  |  | 0 | [9 empty] | 0
| D. Agricultural Soils |  | 0 | - | 0 | 0.47 | [8 empty] | 0.16
| E. Prescribed Burning of Savannas |  |  |  | 0 | 0 | [6 empty] | - | - | 0
| F. Field Burning of Agricultural Residues |  |  |  | 0 | 0 | [6 empty] | 0 | 0 | 0
| G. Other |  |  |  | 0 | 0 | [6 empty] | 0 | 0 | 0 | 0
| 5. Land-Use Change and Forestry |  | - | -294.93 | 0 | 0.07 | [6 empty] | 0 | 0 | 1.67 | 0
| A. Changes in Forest and Other Woody Biomass Stocks |  | - | -294.93
| B. Forest and Grassland Conversion |  | 0 |  | 0 | 0 | [6 empty] | 0 | 0 | 0
| C. Abandonment of Managed Lands |  | 0 | -
| D. CO2 Emissions and Removals from Soil |  | 0 | -
| E. Other |  | 0 | - | 0 | 0.07 | [6 empty] | 0 | 0 | 1.67 | 0
| 6. Waste |  | 18.77 |  | 3.84 | 0.02 | [6 empty] | 0.3 | 0.01 | 0.04 | 0.09
| A. Solid Waste Disposal on Land |  | 0 |  | 3.07 | [8 empty] | 0 | 0
| B. Wastewater Handling |  |  |  | 0.19 | 0.02 | [6 empty] | 0 | 0 | 0
| C. Waste Incineration |  | 18.77 |  | 0.01 | 0.01 | [6 empty] | 0.3 | 0.01 | 0.01 | 0.09
| D. Other |  | 0 |  | 0.57 | 0 | [6 empty] | 0 | 0 | 0.03 | 0
| 7. Other |  | 0 | - | 0 | 0 | - | - | - | - | - | - | 0 | 0 | 0 | 0
Memo Items:
| International Bunkers |  | 399.4 |  | 0 | 0 | [6 empty] | 1.38 | 0.45 | 0.14 | 0
| Aviation |  | 399.4 |  | 0 | 0 | [6 empty] | 1.38 | 0.45 | 0.14 | -
| Marine |  | 0 |  | 0 | 0 | [6 empty] | 0 | 0 | 0 | -
| Multilateral Operations |  | 0 |  | 0 | 0 | [6 empty] | 0 | 0 | 0 | -
| CO2 Emissions from Biomass |  | 58.36
1992
| GREENHOUSE GAS SOURCE AND SINK |  | CO2 | CO2 | CH4 | N2O | HFCs |  | PFCs |  | SF6 |  | NOx | CO | NMVOC | SO2
| CATEGORIES |  | emissions | removals |  |  | P | A | P | A | P | A
|  |  | (Gg) |  |  |  | CO2 equivalent (Gg) |  |  |  | (Gg)
| Total National Emissions and Removals |  | 10519.9878 | -294.93 | 23.72 | 0.67 | - | - | - | - | - | - | 21.83 | 171.96 | 19.37 | 14.67
| 1. Energy |  | 9050.1378 |  | 2.23 | 0.1 | [6 empty] | 21.37 | 154.55 | 12.54 | 14.42
| A. Fuel Combustion | Reference Approach | -
|  | Sectoral Approach | 9050.1378 |  | 0.92 | 0.1 | [6 empty] | 21.37 | 154.55 | 10.95 | 14.42
| 1. Energy Industries |  | 1331.4032 |  | 0 | 0 | [6 empty] | 0.3 | 0.05 | 0 | 0.14
| 2. Manufacturing Industries and Construction |  | 5480.1922 |  | 0.03 | 0.03 | [6 empty] | 10.82 | 97.92 | 0.39 | 12.58
| 3. Transport |  | 906.9828 |  | 0.32 | 0.04 | [6 empty] | 8.64 | 44.72 | 9.18 | 0.44
| 4. Other Sectors |  | 1331.5596 |  | 0.57 | 0.02 | [6 empty] | 1.62 | 11.86 | 1.37 | 1.26
| 5. Other |  | 0 |  | 0 | 0 | [6 empty] | 0 | 0 | 0 | 0
| B. Fugitive Emissions from Fuels |  | 0 |  | 1.31 | 0 | [6 empty] | 0 | 0 | 1.59 | 0
| 1. Solid Fuels |  | - |  | 0 | 0 | [6 empty] | 0 | 0 | 0 | 0
| 2. Oil and Natural Gas |  | - |  | 1.31 | 0 | [6 empty] | 0 | 0 | 1.59 | 0
| 2. Industrial Processes |  | 1439.46 |  | 0 | 0 | - | - | - | - | - | - | 0.16 | 17.4 | 1.23 | 0.16
| A. Mineral Products |  | 584.96 |  | 0 | - | [6 empty] | 0 | 0 | 0 | 0
| B. Chemical Industry |  | 0 |  | 0 | 0 | - | - | - | - | - | - | 0 | 0 | 0 | 0
| C. Metal Production |  | 850.32 |  | 0 | 0 |  |  |  | - |  | - | 0.16 | 17.4 | 1.11 | 0.16
| D. Other Production |  | 4.19 | [9 empty] | 0 | 0 | 0.12 | 0
| E. Production of Halocarbons and SF6 | [6 empty] | - |  | - |  | -
| F. Consumption of Halocarbons and SF6 | [5 empty] | - | - | - | - | - | -
| G. Other |  | 0 |  | 0 | 0 | - | - | - | - | - | - | 0 | 0 | 0 | 0
| 3. Solvent and Other Product Use |  | 11.62 |  |  | 0 | [6 empty] | 0 | 0 | 3.73 | 0
| 4. Agriculture |  | - | - | 17.65 | 0.47 | [6 empty] | 0 | 0 | 0.16 | 0
| A. Enteric Fermentation |  |  |  | 16.49
| B. Manure Management |  |  |  | 1.16 | 0 | [8 empty] | 0
| C. Rice Cultivation |  |  |  | 0 | [9 empty] | 0
| D. Agricultural Soils |  | 0 | - | 0 | 0.47 | [8 empty] | 0.16
| E. Prescribed Burning of Savannas |  |  |  | 0 | 0 | [6 empty] | - | - | 0
| F. Field Burning of Agricultural Residues |  |  |  | 0 | 0 | [6 empty] | 0 | 0 | 0
| G. Other |  |  |  | 0 | 0 | [6 empty] | 0 | 0 | 0 | 0
| 5. Land-Use Change and Forestry |  | - | -294.93 | 0 | 0.07 | [6 empty] | 0 | 0 | 1.67 | 0
| A. Changes in Forest and Other Woody Biomass Stocks |  | - | -294.93
| B. Forest and Grassland Conversion |  | 0 |  | 0 | 0 | [6 empty] | 0 | 0 | 0
| C. Abandonment of Managed Lands |  | 0 | -
| D. CO2 Emissions and Removals from Soil |  | 0 | -
| E. Other |  | 0 | - | 0 | 0.07 | [6 empty] | 0 | 0 | 1.67 | 0
| 6. Waste |  | 18.77 |  | 3.84 | 0.02 | [6 empty] | 0.3 | 0.01 | 0.04 | 0.09
| A. Solid Waste Disposal on Land |  | 0 |  | 3.07 | [8 empty] | 0 | 0
| B. Wastewater Handling |  |  |  | 0.19 | 0.02 | [6 empty] | 0 | 0 | 0
| C. Waste Incineration |  | 18.77 |  | 0.01 | 0.01 | [6 empty] | 0.3 | 0.01 | 0.01 | 0.09
| D. Other |  | 0 |  | 0.57 | 0 | [6 empty] | 0 | 0 | 0.03 | 0
| 7. Other |  | 0 | - | 0 | 0 | - | - | - | - | - | - | 0 | 0 | 0 | 0
Memo Items:
| International Bunkers |  | 399.4 |  | 0 | 0 | [6 empty] | 1.38 | 0.45 | 0.14 | 0
| Aviation |  | 399.4 |  | 0 | 0 | [6 empty] | 1.38 | 0.45 | 0.14 | -
| Marine |  | 0 |  | 0 | 0 | [6 empty] | 0 | 0 | 0 | -
| Multilateral Operations |  | 0 |  | 0 | 0 | [6 empty] | 0 | 0 | 0 | -
| CO2 Emissions from Biomass |  | 58.36
1993
| GREENHOUSE GAS SOURCE AND SINK |  | CO2 | CO2 | CH4 | N2O | HFCs |  | PFCs |  | SF6 |  | NOx | CO | NMVOC | SO2
| CATEGORIES |  | emissions | removals |  |  | P | A | P | A | P | A
|  |  | (Gg) |  |  |  | CO2 equivalent (Gg) |  |  |  | (Gg)
| Total National Emissions and Removals |  | 10669.0896 | -294.93 | 23.72 | 0.67 | - | - | - | - | - | - | 21.83 | 171.96 | 19.37 | 14.67
| 1. Energy |  | 9199.2396 |  | 2.23 | 0.1 | [6 empty] | 21.37 | 154.55 | 12.54 | 14.42
| A. Fuel Combustion | Reference Approach | -
|  | Sectoral Approach | 9199.2396 |  | 0.92 | 0.1 | [6 empty] | 21.37 | 154.55 | 10.95 | 14.42
| 1. Energy Industries |  | 1353.3382 |  | 0 | 0 | [6 empty] | 0.3 | 0.05 | 0 | 0.14
| 2. Manufacturing Industries and Construction |  | 5570.4789 |  | 0.03 | 0.03 | [6 empty] | 10.82 | 97.92 | 0.39 | 12.58
| 3. Transport |  | 921.9254 |  | 0.32 | 0.04 | [6 empty] | 8.64 | 44.72 | 9.18 | 0.44
| 4. Other Sectors |  | 1353.4972 |  | 0.57 | 0.02 | [6 empty] | 1.62 | 11.86 | 1.37 | 1.26
| 5. Other |  | 0 |  | 0 | 0 | [6 empty] | 0 | 0 | 0 | 0
| B. Fugitive Emissions from Fuels |  | 0 |  | 1.31 | 0 | [6 empty] | 0 | 0 | 1.59 | 0
| 1. Solid Fuels |  | - |  | 0 | 0 | [6 empty] | 0 | 0 | 0 | 0
| 2. Oil and Natural Gas |  | - |  | 1.31 | 0 | [6 empty] | 0 | 0 | 1.59 | 0
| 2. Industrial Processes |  | 1439.46 |  | 0 | 0 | - | - | - | - | - | - | 0.16 | 17.4 | 1.23 | 0.16
| A. Mineral Products |  | 584.96 |  | 0 | - | [6 empty] | 0 | 0 | 0 | 0
| B. Chemical Industry |  | 0 |  | 0 | 0 | - | - | - | - | - | - | 0 | 0 | 0 | 0
| C. Metal Production |  | 850.32 |  | 0 | 0 |  |  |  | - |  | - | 0.16 | 17.4 | 1.11 | 0.16
| D. Other Production |  | 4.19 | [9 empty] | 0 | 0 | 0.12 | 0
| E. Production of Halocarbons and SF6 | [6 empty] | - |  | - |  | -
| F. Consumption of Halocarbons and SF6 | [5 empty] | - | - | - | - | - | -
| G. Other |  | 0 |  | 0 | 0 | - | - | - | - | - | - | 0 | 0 | 0 | 0
| 3. Solvent and Other Product Use |  | 11.62 |  |  | 0 | [6 empty] | 0 | 0 | 3.73 | 0
| 4. Agriculture |  | - | - | 17.65 | 0.47 | [6 empty] | 0 | 0 | 0.16 | 0
| A. Enteric Fermentation |  |  |  | 16.49
| B. Manure Management |  |  |  | 1.16 | 0 | [8 empty] | 0
| C. Rice Cultivation |  |  |  | 0 | [9 empty] | 0
| D. Agricultural Soils |  | 0 | - | 0 | 0.47 | [8 empty] | 0.16
| E. Prescribed Burning of Savannas |  |  |  | 0 | 0 | [6 empty] | - | - | 0
| F. Field Burning of Agricultural Residues |  |  |  | 0 | 0 | [6 empty] | 0 | 0 | 0
| G. Other |  |  |  | 0 | 0 | [6 empty] | 0 | 0 | 0 | 0
| 5. Land-Use Change and Forestry |  | - | -294.93 | 0 | 0.07 | [6 empty] | 0 | 0 | 1.67 | 0
| A. Changes in Forest and Other Woody Biomass Stocks |  | - | -294.93
| B. Forest and Grassland Conversion |  | 0 |  | 0 | 0 | [6 empty] | 0 | 0 | 0
| C. Abandonment of Managed Lands |  | 0 | -
| D. CO2 Emissions and Removals from Soil |  | 0 | -
| E. Other |  | 0 | - | 0 | 0.07 | [6 empty] | 0 | 0 | 1.67 | 0
| 6. Waste |  | 18.77 |  | 3.84 | 0.02 | [6 empty] | 0.3 | 0.01 | 0.04 | 0.09
| A. Solid Waste Disposal on Land |  | 0 |  | 3.07 | [8 empty] | 0 | 0
| B. Wastewater Handling |  |  |  | 0.19 | 0.02 | [6 empty] | 0 | 0 | 0
| C. Waste Incineration |  | 18.77 |  | 0.01 | 0.01 | [6 empty] | 0.3 | 0.01 | 0.01 | 0.09
| D. Other |  | 0 |  | 0.57 | 0 | [6 empty] | 0 | 0 | 0.03 | 0
| 7. Other |  | 0 | - | 0 | 0 | - | - | - | - | - | - | 0 | 0 | 0 | 0
Memo Items:
| International Bunkers |  | 399.4 |  | 0 | 0 | [6 empty] | 1.38 | 0.45 | 0.14 | 0
| Aviation |  | 399.4 |  | 0 | 0 | [6 empty] | 1.38 | 0.45 | 0.14 | -
| Marine |  | 0 |  | 0 | 0 | [6 empty] | 0 | 0 | 0 | -
| Multilateral Operations |  | 0 |  | 0 | 0 | [6 empty] | 0 | 0 | 0 | -
| CO2 Emissions from Biomass |  | 58.36
1994
| GREENHOUSE GAS SOURCE AND SINK |  | CO2 | CO2 | CH4 | N2O | HFCs |  | PFCs |  | SF6 |  | NOx | CO | NMVOC | SO2
| CATEGORIES |  | emissions | removals |  |  | P | A | P | A | P | A
|  |  | (Gg) |  |  |  | CO2 equivalent (Gg) |  |  |  | (Gg)
| Total National Emissions and Removals |  | 11998.085 | 0 | 21.909 | 0.689 | - | - | - | - | - | - | 22.434 | 144.731 | 18.492 | 14.67
| 1. Energy |  | 11520.085 |  | 2.293 | 0.157 | [6 empty] | 21.983 | 131.006 | 12.636 | 14.42
| A. Fuel Combustion | Reference Approach | -
|  | Sectoral Approach | 11520.085 |  | 0.759 | 0.157 | [6 empty] | 21.983 | 131.006 | 10.801 | 14.42
| 1. Energy Industries |  | 1064 |  | 0.002 | 0.004 | [6 empty] | 0.258 | 0.043 | 0.005 | 0.14
| 2. Manufacturing Industries and Construction |  | 5475 |  | 0.059 | 0.037 | [6 empty] | 9.681 | 76.282 | 0.345 | 12.58
| 3. Transport |  | 3685.085 |  | 0.185 | 0.097 | [6 empty] | 10.423 | 44.017 | 9.139 | 0.44
| 4. Other Sectors |  | 1296 |  | 0.514 | 0.019 | [6 empty] | 1.621 | 10.664 | 1.311 | 1.26
| 5. Other |  | - |  | - | - | [6 empty] | - | - | - | 0
| B. Fugitive Emissions from Fuels |  | 0 |  | 1.534 | 0 | [6 empty] | 0 | 0 | 1.835 | 0
| 1. Solid Fuels |  | 0 |  | 0 | 0 | [6 empty] | 0 | 0 | 0 | 0
| 2. Oil and Natural Gas |  | 0 |  | 1.534 | 0 | [6 empty] | 0 | 0 | 1.835 | 0
| 2. Industrial Processes |  | 447 |  | 0 | 0 | - | - | - | - | - | - | 0.16 | 13.717 | 1.083 | 0.16
| A. Mineral Products |  | IE |  | - | - | [6 empty] | IE | IE | IE | 0
| B. Chemical Industry |  | IE |  | - | - | - | - | - | - | - | - | IE | IE | IE | 0
| C. Metal Production |  | IE |  | - | - |  |  |  | - |  | - | IE | IE | IE | 0.16
| D. Other Production |  | IE | [9 empty] | IE | IE | IE | 0
| E. Production of Halocarbons and SF6 | [6 empty] | - |  | - |  | -
| F. Consumption of Halocarbons and SF6 | [5 empty] | - | - | - | - | - | -
| G. Other |  | 447 |  | - | - | - | - | - | - | - | - | 0.16 | 13.717 | 1.083 | 0
| 3. Solvent and Other Product Use |  | 12 |  |  | 0 | [6 empty] | 0 | 0 | 3.752 | 0
| 4. Agriculture |  | - | - | 16.932 | 0.475 | [6 empty] | 0 | 0 | 0.165 | 0
| A. Enteric Fermentation |  |  |  | 15.843
| B. Manure Management |  |  |  | 1.09 | 0 | [8 empty] | 0
| C. Rice Cultivation |  |  |  | 0 | [9 empty] | 0
| D. Agricultural Soils |  | 0 | - | 0 | 0.475 | [8 empty] | 0.165
| E. Prescribed Burning of Savannas |  |  |  | 0 | 0 | [6 empty] | - | - | 0
| F. Field Burning of Agricultural Residues |  |  |  | 0 | 0 | [6 empty] | 0 | 0 | 0
| G. Other |  |  |  | 0 | 0 | [6 empty] | 0 | 0 | 0 | 0
| 5. Land-Use Change and Forestry |  | 0 | - | 0 | 0.034 | [6 empty] | 0 | 0 | 0.835 | 0
| A. Changes in Forest and Other Woody Biomass Stocks |  | 0 | -
| B. Forest and Grassland Conversion |  | 0 |  | 0 | 0 | [6 empty] | 0 | 0 | 0
| C. Abandonment of Managed Lands |  | 0 | -
| D. CO2 Emissions and Removals from Soil |  | - | -
| E. Other |  | 0 | - | 0 | 0.034 | [6 empty] | 0 | 0 | 0.835 | 0
| 6. Waste |  | 19 |  | 2.684 | 0.023 | [6 empty] | 0.29 | 0.008 | 0.022 | 0.09
| A. Solid Waste Disposal on Land |  | 1 |  | 2.243 | [8 empty] | 0 | 0
| B. Wastewater Handling |  |  |  | 0.203 | 0.016 | [6 empty] | 0 | 0 | 0
| C. Waste Incineration |  | 18 |  | 0.01 | 0.007 | [6 empty] | 0.29 | 0.008 | 0.01 | 0.09
| D. Other |  | 0 |  | 0.228 | 0 | [6 empty] | 0 | 0 | 0.012 | 0
| 7. Other |  | 0 | - | 0 | 0 | - | - | - | - | - | - | 0 | 0 | 0 | 0
Memo Items:
| International Bunkers |  | 194 |  | 0 | 0 | [6 empty] | 0.123 | 0.476 | 0.159 | 0
| Aviation |  | 194 |  | 0 | 0 | [6 empty] | 0.123 | 0.476 | 0.159 | -
| Marine |  | 0 |  | 0 | 0 | [6 empty] | 0 | 0 | 0 | -
| Multilateral Operations |  | - |  | - | - | [6 empty] | - | - | - | -
| CO2 Emissions from Biomass |  | -
1995
| GREENHOUSE GAS SOURCE AND SINK |  | CO2 | CO2 | CH4 | N2O | HFCs |  | PFCs |  | SF6 |  | NOx | CO | NMVOC | SO2
| CATEGORIES |  | emissions | removals |  |  | P | A | P | A | P | A
|  |  | (Gg) |  |  |  | CO2 equivalent (Gg) |  |  |  | (Gg)
| Total National Emissions and Removals |  | 7078 | 0 | 22.11 | 0.688 | - | - | - | - | - | - | 19.991 | 104.068 | 17.439 | 14.67
| 1. Energy |  | 6790 |  | 2.435 | 0.156 | [6 empty] | 19.531 | 94.743 | 11.79 | 14.42
| A. Fuel Combustion | Reference Approach | -
|  | Sectoral Approach | 6790 |  | 0.686 | 0.156 | [6 empty] | 19.531 | 94.743 | 10.025 | 14.42
| 1. Energy Industries |  | 820 |  | 0.002 | 0.003 | [6 empty] | 0.219 | 0.035 | 0.002 | 0.14
| 2. Manufacturing Industries and Construction |  | 3474 |  | 0.034 | 0.026 | [6 empty] | 7.573 | 43.866 | 0.211 | 12.58
| 3. Transport |  | 1182 |  | 0.178 | 0.107 | [6 empty] | 10.228 | 41.417 | 8.574 | 0.44
| 4. Other Sectors |  | 1236 |  | 0.471 | 0.019 | [6 empty] | 1.511 | 9.425 | 1.238 | 1.26
| 5. Other |  | 78 |  | - | - | [6 empty] | - | - | - | 0
| B. Fugitive Emissions from Fuels |  | 0 |  | 1.75 | 0 | [6 empty] | 0 | 0 | 1.765 | 0
| 1. Solid Fuels |  | 0 |  | 0 | 0 | [6 empty] | 0 | 0 | 0 | 0
| 2. Oil and Natural Gas |  | 0 |  | 1.75 | 0 | [6 empty] | 0 | 0 | 1.765 | 0
| 2. Industrial Processes |  | 271 |  | 0 | 0 | - | - | - | - | - | - | 0.182 | 9.317 | 0.854 | 0.16
| A. Mineral Products |  | - |  | - | - | [6 empty] | - | - | - | 0
| B. Chemical Industry |  | 0 |  | 0 | 0 | - | - | - | - | - | - | 0 | 0 | 0 | 0
| C. Metal Production |  | 266 |  | 0 | 0 |  |  |  | - |  | - | 0.182 | 9.317 | 0.73 | 0.16
| D. Other Production |  | 0 | [9 empty] | 0 | 0 | 0 | 0
| E. Production of Halocarbons and SF6 | [6 empty] | - |  | - |  | -
| F. Consumption of Halocarbons and SF6 | [5 empty] | - | - | - | - | - | -
| G. Other |  | 5 |  | 0 | 0 | - | - | - | - | - | - | 0 | 0 | 0.124 | 0
| 3. Solvent and Other Product Use |  | 11 |  |  | 0 | [6 empty] | 0 | 0 | 3.772 | 0
| 4. Agriculture |  | - | - | 16.931 | 0.475 | [6 empty] | 0 | 0 | 0.165 | 0
| A. Enteric Fermentation |  |  |  | 15.843
| B. Manure Management |  |  |  | 1.088 | 0 | [8 empty] | 0
| C. Rice Cultivation |  |  |  | 0 | [9 empty] | 0
| D. Agricultural Soils |  | 0 | - | 0 | 0.475 | [8 empty] | 0.165
| E. Prescribed Burning of Savannas |  |  |  | 0 | 0 | [6 empty] | - | - | 0
| F. Field Burning of Agricultural Residues |  |  |  | 0 | 0 | [6 empty] | 0 | 0 | 0
| G. Other |  |  |  | 0 | 0 | [6 empty] | 0 | 0 | 0 | 0
| 5. Land-Use Change and Forestry |  | 0 | - | 0 | 0.034 | [6 empty] | 0 | 0 | 0.835 | 0
| A. Changes in Forest and Other Woody Biomass Stocks |  | 0 | -
| B. Forest and Grassland Conversion |  | 0 |  | 0 | 0 | [6 empty] | 0 | 0 | 0
| C. Abandonment of Managed Lands |  | 0 | -
| D. CO2 Emissions and Removals from Soil |  | - | -
| E. Other |  | 0 | - | 0 | 0.034 | [6 empty] | 0 | 0 | 0.835 | 0
| 6. Waste |  | 6 |  | 2.743 | 0.023 | [6 empty] | 0.277 | 0.008 | 0.024 | 0.09
| A. Solid Waste Disposal on Land |  | 4 |  | 2.243 | [8 empty] | 0 | 0
| B. Wastewater Handling |  |  |  | 0.206 | 0.017 | [6 empty] | 0 | 0 | 0
| C. Waste Incineration |  | 0 |  | 0.009 | 0.006 | [6 empty] | 0.277 | 0.008 | 0.009 | 0.09
| D. Other |  | 2 |  | 0.285 | 0 | [6 empty] | 0 | 0 | 0.015 | 0
| 7. Other |  | 0 | - | 0 | 0.034 | - | - | - | - | - | - | 0 | 0 | 0.835 | 0
Memo Items:
| International Bunkers |  | 194 |  | 0 | 0 | [6 empty] | 0.123 | 0.476 | 0.159 | 0
| Aviation |  | 194 |  | 0 | 0 | [6 empty] | 0.123 | 0.476 | 0.159 | -
| Marine |  | 0 |  | 0 | 0 | [6 empty] | 0 | 0 | 0 | -
| Multilateral Operations |  | - |  | - | - | [6 empty] | - | - | - | -
| CO2 Emissions from Biomass |  | -
1996
| GREENHOUSE GAS SOURCE AND SINK |  | CO2 | CO2 | CH4 | N2O | HFCs |  | PFCs |  | SF6 |  | NOx | CO | NMVOC | SO2
| CATEGORIES |  | emissions | removals |  |  | P | A | P | A | P | A
|  |  | (Gg) |  |  |  | CO2 equivalent (Gg) |  |  |  | (Gg)
| Total National Emissions and Removals |  | 7098 | -295 | 23.883 | 0.697 | - | - | - | - | - | - | 21.945 | 102.331 | 17.395 | 14.67
| 1. Energy |  | 6837 |  | 2.596 | 0.163 | [6 empty] | 21.711 | 93.952 | 11.96 | 14.42
| A. Fuel Combustion | Reference Approach | -
|  | Sectoral Approach | 6837 |  | 0.73 | 0.163 | [6 empty] | 21.711 | 93.952 | 10.179 | 14.42
| 1. Energy Industries |  | 737 |  | 0.002 | 0.003 | [6 empty] | 0.267 | 0.039 | 0.021 | 0.14
| 2. Manufacturing Industries and Construction |  | 3409 |  | 0.041 | 0.028 | [6 empty] | 9.361 | 42.62 | 0.226 | 12.58
| 3. Transport |  | 1241 |  | 0.181 | 0.11 | [6 empty] | 10.458 | 41.178 | 8.659 | 0.44
| 4. Other Sectors |  | 1375 |  | 0.484 | 0.022 | [6 empty] | 1.113 | 9.033 | 1.06 | 1.26
| 5. Other |  | 75 |  | - | - | [6 empty] | - | - | - | 0
| B. Fugitive Emissions from Fuels |  | 0 |  | 1.866 | 0 | [6 empty] | 0 | 0 | 1.781 | 0
| 1. Solid Fuels |  | 0 |  | 0 | 0 | [6 empty] | 0 | 0 | 0 | 0
| 2. Oil and Natural Gas |  | 0 |  | 1.866 | 0 | [6 empty] | 0 | 0 | 1.781 | 0
| 2. Industrial Processes |  | 236 |  | 0 | 0 | - | - | - | - | - | - | 0.185 | 8.373 | 0.76 | 0.16
| A. Mineral Products |  | - |  | - | - | [6 empty] | - | - | - | 0
| B. Chemical Industry |  | 0 |  | 0 | 0 | - | - | - | - | - | - | 0 | 0 | 0 | 0
| C. Metal Production |  | 231 |  | 0 | 0 |  |  |  | - |  | - | 0.185 | 8.373 | 0.634 | 0.16
| D. Other Production |  | 0 | [9 empty] | 0 | 0 | 0 | 0
| E. Production of Halocarbons and SF6 | [6 empty] | - |  | - |  | -
| F. Consumption of Halocarbons and SF6 | [5 empty] | - | - | - | - | - | -
| G. Other |  | 5 |  | 0 | 0 | - | - | - | - | - | - | 0 | 0 | 0.126 | 0
| 3. Solvent and Other Product Use |  | 11 |  |  | 0 | [6 empty] | 0 | 0 | 3.664 | 0
| 4. Agriculture |  | - | - | 17.608 | 0.478 | [6 empty] | 0 | 0 | 0.16 | 0
| A. Enteric Fermentation |  |  |  | 16.479
| B. Manure Management |  |  |  | 1.129 | 0 | [8 empty] | 0
| C. Rice Cultivation |  |  |  | 0 | [9 empty] | 0
| D. Agricultural Soils |  | 0 | - | 0 | 0.478 | [8 empty] | 0.16
| E. Prescribed Burning of Savannas |  |  |  | 0 | 0 | [6 empty] | - | - | 0
| F. Field Burning of Agricultural Residues |  |  |  | 0 | 0 | [6 empty] | 0 | 0 | 0
| G. Other |  |  |  | 0 | 0 | [6 empty] | 0 | 0 | 0 | 0
| 5. Land-Use Change and Forestry |  | 0 | -295 | 0 | 0.034 | [6 empty] | 0 | 0 | 0.835 | 0
| A. Changes in Forest and Other Woody Biomass Stocks |  | 0 | -295
| B. Forest and Grassland Conversion |  | 0 |  | 0 | 0 | [6 empty] | 0 | 0 | 0
| C. Abandonment of Managed Lands |  | 0 | -
| D. CO2 Emissions and Removals from Soil |  | - | -
| E. Other |  | 0 | - | 0 | 0.034 | [6 empty] | 0 | 0 | 0.835 | 0
| 6. Waste |  | 14 |  | 3.679 | 0.022 | [6 empty] | 0.049 | 0.006 | 0.016 | 0.09
| A. Solid Waste Disposal on Land |  | 1 |  | 3.292 | [8 empty] | 0 | 0
| B. Wastewater Handling |  |  |  | 0.209 | 0.017 | [6 empty] | 0 | 0 | 0
| C. Waste Incineration |  | 13 |  | 0.007 | 0.005 | [6 empty] | 0.049 | 0.006 | 0.007 | 0.09
| D. Other |  | 0 |  | 0.171 | 0 | [6 empty] | 0 | 0 | 0.009 | 0
| 7. Other |  | 0 | - | 0 | 0.034 | - | - | - | - | - | - | 0 | 0 | 0.835 | 0
Memo Items:
| International Bunkers |  | 194 |  | 0 | 0 | [6 empty] | 0.123 | 0.476 | 0.159 | 0
| Aviation |  | 194 |  | 0 | 0 | [6 empty] | 0.123 | 0.476 | 0.159 | -
| Marine |  | 0 |  | 0 | 0 | [6 empty] | 0 | 0 | 0 | -
| Multilateral Operations |  | - |  | - | - | [6 empty] | - | - | - | -
| CO2 Emissions from Biomass |  | -
1997
| GREENHOUSE GAS SOURCE AND SINK |  | CO2 | CO2 | CH4 | N2O | HFCs |  | PFCs |  | SF6 |  | NOx | CO | NMVOC | SO2
| CATEGORIES |  | emissions | removals |  |  | P | A | P | A | P | A
|  |  | (Gg) |  |  |  | CO2 equivalent (Gg) |  |  |  | (Gg)
| Total National Emissions and Removals |  | 6086.04 | -294.93 | 24.16 | 0.75 | - | - | - | - | - | - | 17.81 | 80.19 | 16.58 | 5.66
| 1. Energy |  | 5424.15 |  | 2.85 | 0.18 | [6 empty] | 17.32 | 73.13 | 10.27 | 5.48
| A. Fuel Combustion | Reference Approach | -
|  | Sectoral Approach | 5424.15 |  | 0.94 | 0.18 | [6 empty] | 17.32 | 73.13 | 8.75 | 5.48
| 1. Energy Industries |  | 403.16 |  | 0 | 0 | [6 empty] | 0.23 | 0.03 | 0.03 | 0.08
| 2. Manufacturing Industries and Construction |  | 2374.6 |  | 0.03 | 0.02 | [6 empty] | 7.39 | 25.38 | 0.15 | 3.75
| 3. Transport |  | 1232.43 |  | 0.43 | 0.13 | [6 empty] | 8.11 | 38.3 | 7.32 | 0.45
| 4. Other Sectors |  | 1413.97 |  | 0.48 | 0.02 | [6 empty] | 1.59 | 9.41 | 1.25 | 1.2
| 5. Other |  | 0 |  | 0 | 0 | [6 empty] | 0 | 0 | 0 | 0
| B. Fugitive Emissions from Fuels |  | 0 |  | 1.91 | 0 | [6 empty] | 0 | 0 | 1.52 | 0
| 1. Solid Fuels |  | 0 |  | 0 | 0 | [6 empty] | 0 | 0 | 0 | 0
| 2. Oil and Natural Gas |  | 0 |  | 1.91 | 0 | [6 empty] | 0 | 0 | 1.52 | 0
| 2. Industrial Processes |  | 634.19 |  | 0 | 0 | - | - | - | - | - | - | 0.23 | 7.06 | 0.78 | 0.1
| A. Mineral Products |  | 363.83 |  | 0 | - | [6 empty] | 0 | 0 | 0 | 0
| B. Chemical Industry |  | 0 |  | 0 | 0 | - | - | - | - | - | - | 0 | 0 | 0 | 0
| C. Metal Production |  | 265.74 |  | 0 | 0 |  |  |  | - |  | - | 0.23 | 7.057 | 0.65 | 0.1
| D. Other Production |  | 4.61 | [9 empty] | 0 | 0 | 0.13 | 0
| E. Production of Halocarbons and SF6 | [6 empty] | - |  | - |  | -
| F. Consumption of Halocarbons and SF6 | [5 empty] | - | - | - | - | - | -
| G. Other |  | 5 |  | 0 | 0 | - | - | - | - | - | - | 0 | 0 | 0 | 0
| 3. Solvent and Other Product Use |  | 11.47 |  |  | 0 | [6 empty] | 0 | 0 | 3.68 | 0
| 4. Agriculture |  | - | - | 17.61 | 0.478 | [6 empty] | 0 | 0 | 0.16 | 0
| A. Enteric Fermentation |  |  |  | 16.48
| B. Manure Management |  |  |  | 1.13 | 0 | [8 empty] | 0
| C. Rice Cultivation |  |  |  | 0 | [9 empty] | 0
| D. Agricultural Soils |  | 0 | - | 0 | 0.478 | [8 empty] | 0.16
| E. Prescribed Burning of Savannas |  |  |  | 0 | 0 | [6 empty] | - | - | 0
| F. Field Burning of Agricultural Residues |  |  |  | 0 | 0 | [6 empty] | 0 | 0 | 0
| G. Other |  |  |  | 0 | 0 | [6 empty] | 0 | 0 | 0 | 0
| 5. Land-Use Change and Forestry |  | - | -294.93 | 0 | 0.07 | [6 empty] | 0 | 0 | 1.67 | 0
| A. Changes in Forest and Other Woody Biomass Stocks |  | - | -294.93
| B. Forest and Grassland Conversion |  | 0 |  | 0 | 0 | [6 empty] | 0 | 0 | 0
| C. Abandonment of Managed Lands |  | 0 | -
| D. CO2 Emissions and Removals from Soil |  | - | -
| E. Other |  | 0 | - | 0 | 0.07 | [6 empty] | 0 | 0 | 1.67 | 0
| 6. Waste |  | 16.23 |  | 3.701 | 0.022 | [6 empty] | 0.26 | 0.006 | 0.017 | 0.08
| A. Solid Waste Disposal on Land |  | 0 |  | 3.292 | [8 empty] | 0 | 0
| B. Wastewater Handling |  |  |  | 0.212 | 0.017 | [6 empty] | 0 | 0 | 0
| C. Waste Incineration |  | 16.23 |  | 0.007 | 0.005 | [6 empty] | 0.26 | 0.006 | 0.007 | 0.08
| D. Other |  | 0 |  | 0.19 | 0 | [6 empty] | 0 | 0 | 0.01 | 0
| 7. Other |  | 0 | - | 0 | 0 | - | - | - | - | - | - | 0 | 0 | 0 | 0
Memo Items:
| International Bunkers |  | 721.9 |  | 0 | 0.02 | [6 empty] | 2.35 | 0.72 | 0.18 | 0.23
| Aviation |  | 721.9 |  | 0 | 0.02 | [6 empty] | 2.35 | 0.72 | 0.18 | 0.23
| Marine |  | 0 |  | 0 | 0 | [6 empty] | 0 | 0 | 0 | 0
| Multilateral Operations |  | - |  | 0 | 0 | [6 empty] | 0 | 0 | 0 | -
| CO2 Emissions from Biomass |  | 61.1
1998
| GREENHOUSE GAS SOURCE AND SINK |  | CO2 | CO2 | CH4 | N2O | HFCs |  | PFCs |  | SF6 |  | NOx | CO | NMVOC | SO2
| CATEGORIES |  | emissions | removals |  |  | P | A | P | A | P | A
|  |  | (Gg) |  |  |  | CO2 equivalent (Gg) |  |  |  | (Gg)
| Total National Emissions and Removals |  | 5178.58 | -294.93 | 22.85 | 0.76 | - | - | - | - | - | - | 16.78 | 50.47 | 14.81 | 3.57
| 1. Energy |  | 4642.74 |  | 2.87 | 0.19 | [6 empty] | 15.71 | 47.98 | 8.6 | 3.24
| A. Fuel Combustion | Reference Approach | -
|  | Sectoral Approach | 4642.74 |  | 0.94 | 0.19 | [6 empty] | 15.71 | 47.98 | 7.95 | 3.24
| 1. Energy Industries |  | 66.25 |  | 0 | 0 | [6 empty] | 0.11 | 0.01 | 0.05 | 0.03
| 2. Manufacturing Industries and Construction |  | 1662.89 |  | 0.03 | 0.02 | [6 empty] | 6.2 | 4.02 | 0.09 | 1.53
| 3. Transport |  | 1270.93 |  | 0.43 | 0.14 | [6 empty] | 7.6 | 35.1 | 6.57 | 0.48
| 4. Other Sectors |  | 1642.67 |  | 0.48 | 0.02 | [6 empty] | 1.8 | 8.84 | 1.24 | 1.19
| 5. Other |  | 0 |  | 0 | 0 | [6 empty] | 0 | 0 | 0 | 0
| B. Fugitive Emissions from Fuels |  | 0 |  | 1.93 | 0 | [6 empty] | 0 | 0 | 0.72 | 0
| 1. Solid Fuels |  | 0 |  | 0 | 0 | [6 empty] | 0 | 0 | 0 | 0
| 2. Oil and Natural Gas |  | 0 |  | 1.93 | 0 | [6 empty] | 0 | 0 | 0.72 | 0
| 2. Industrial Processes |  | 508.78 |  | 0 | 0 | - | - | - | - | - | - | 0.81 | 2.49 | 0.64 | 0.26
| A. Mineral Products |  | 365.4 |  | 0 | - | [6 empty] | 0 | 0 | 0 | 0
| B. Chemical Industry |  | 0 |  | 0 | 0 | - | - | - | - | - | - | 0 | 0 | 0 | 0
| C. Metal Production |  | 138.71 |  | 0 | 0 |  |  |  | - |  | - | 0.81 | 2.49 | 0.51 | 0.26
| D. Other Production |  | 4.67 | [9 empty] | 0 | 0 | 0.13 | 0
| E. Production of Halocarbons and SF6 | [6 empty] | - |  | - |  | -
| F. Consumption of Halocarbons and SF6 | [5 empty] | - | - | - | - | - | -
| G. Other |  | 5 |  | 0 | 0 | - | - | - | - | - | - | 0 | 0 | 0 | 0
| 3. Solvent and Other Product Use |  | 11.43 |  |  | 0 | [6 empty] | 0 | 0 | 3.67 | 0
| 4. Agriculture |  | - | - | 16.91 | 0.478 | [6 empty] | 0 | 0 | 0.16 | 0
| A. Enteric Fermentation |  |  |  | 15.82
| B. Manure Management |  |  |  | 1.09 | 0 | [8 empty] | 0
| C. Rice Cultivation |  |  |  | 0 | [9 empty] | 0
| D. Agricultural Soils |  | 0 | - | 0 | 0.478 | [8 empty] | 0.16
| E. Prescribed Burning of Savannas |  |  |  | 0 | 0 | [6 empty] | - | - | 0
| F. Field Burning of Agricultural Residues |  |  |  | 0 | 0 | [6 empty] | 0 | 0 | 0
| G. Other |  |  |  | 0 | 0 | [6 empty] | 0 | 0 | 0 | 0
| 5. Land-Use Change and Forestry |  | - | -294.93 | 0 | 0.07 | [6 empty] | 0 | 0 | 1.67 | 0
| A. Changes in Forest and Other Woody Biomass Stocks |  | - | -294.93
| B. Forest and Grassland Conversion |  | 0 |  | 0 | 0 | [6 empty] | 0 | 0 | 0
| C. Abandonment of Managed Lands |  | 0 | -
| D. CO2 Emissions and Removals from Soil |  | - | -
| E. Other |  | 0 | - | 0 | 0.07 | [6 empty] | 0 | 0 | 1.67 | 0
| 6. Waste |  | 15.63 |  | 3.07 | 0.022 | [6 empty] | 0.25 | 0.006 | 0.017 | 0.07
| A. Solid Waste Disposal on Land |  | 0 |  | 2.66 | [8 empty] | 0 | 0
| B. Wastewater Handling |  |  |  | 0.21 | 0.017 | [6 empty] | 0 | 0 | 0
| C. Waste Incineration |  | 15.63 |  | 0.01 | 0.005 | [6 empty] | 0.25 | 0.006 | 0.007 | 0.07
| D. Other |  | 0 |  | 0.19 | 0 | [6 empty] | 0 | 0 | 0.01 | 0
| 7. Other |  | 0 | - | 0 | 0 | - | - | - | - | - | - | 0 | 0 | 0 | 0
Memo Items:
| International Bunkers |  | 866.8 |  | 0 | 0.03 | [6 empty] | 2.82 | 0.85 | 0.21 | 0.28
| Aviation |  | 866.8 |  | 0 | 0.03 | [6 empty] | 2.82 | 0.85 | 0.21 | 0.28
| Marine |  | 0 |  | 0 | 0 | [6 empty] | 0 | 0 | 0 | 0
| Multilateral Operations |  | - |  | 0 | 0 | [6 empty] | 0 | 0 | 0 | -
| CO2 Emissions from Biomass |  | 62.71
1999
| GREENHOUSE GAS SOURCE AND SINK |  | CO2 | CO2 | CH4 | N2O | HFCs |  | PFCs |  | SF6 |  | NOx | CO | NMVOC | SO2
| CATEGORIES |  | emissions | removals |  |  | P | A | P | A | P | A
|  |  | (Gg) |  |  |  | CO2 equivalent (Gg) |  |  |  | (Gg)
| Total National Emissions and Removals |  | 5431.7 | -294.93 | 22.98 | 0.29 | - | - | - | - | - | - | 15.89 | 49.42 | 11.61 | 3.79
| 1. Energy |  | 4740.29 |  | 2.99 | 0.19 | [6 empty] | 14.76 | 42.77 | 8.33 | 3.5
| A. Fuel Combustion | Reference Approach | -
|  | Sectoral Approach | 4740.29 |  | 0.93 | 0.19 | [6 empty] | 14.76 | 42.77 | 7.58 | 3.5
| 1. Energy Industries |  | 103.17 |  | 0 | 0 | [6 empty] | 0.18 | 0.02 | 0.09 | 0.01
| 2. Manufacturing Industries and Construction |  | 1785.08 |  | 0.05 | 0.03 | [6 empty] | 5.67 | 1.96 | 0.08 | 1.83
| 3. Transport |  | 1336.84 |  | 0.42 | 0.14 | [6 empty] | 7.22 | 32.35 | 6.2 | 0.53
| 4. Other Sectors |  | 1515.2 |  | 0.46 | 0.02 | [6 empty] | 1.69 | 8.44 | 1.21 | 1.13
| 5. Other |  | 0 |  | 0 | 0 | [6 empty] | 0 | 0 | 0 | 0
| B. Fugitive Emissions from Fuels |  | 0 |  | 2.06 | 0 | [6 empty] | 0 | 0 | 0.75 | 0
| 1. Solid Fuels |  | 0 |  | 0 | 0 | [6 empty] | 0 | 0 | 0 | 0
| 2. Oil and Natural Gas |  | 0 |  | 2.06 | 0 | [6 empty] | 0 | 0 | 0.75 | 0
| 2. Industrial Processes |  | 670.58 |  | 0 | 0 | - | - | - | - | - | - | 0.88 | 6.64 | 0.66 | 0.22
| A. Mineral Products |  | 519.83 |  | 0 | 0 | [6 empty] | 0 | 0 | 0 | 0
| B. Chemical Industry |  | 0 |  | 0 | 0 | - | - | - | - | - | - | 0 | 0 | 0 | 0
| C. Metal Production |  | 146.68 |  | 0 | 0 |  |  |  | - |  | - | 0.88 | 6.64 | 0.52 | 0.22
| D. Other Production |  | 4.07 | [9 empty] | 0 | 0 | 0.14 | 0
| E. Production of Halocarbons and SF6 | [6 empty] | - |  | - |  | -
| F. Consumption of Halocarbons and SF6 | [5 empty] | - | - | - | - | - | -
| G. Other |  | 0 |  | 0 | 0 | - | - | - | - | - | - | 0 | 0 | 0 | 0
| 3. Solvent and Other Product Use |  | 5.2 |  |  | 0 | [6 empty] | - | - | 2.44 | -
| 4. Agriculture |  | - | - | 16.91 | 0 | [6 empty] | 0 | 0 | 0.16 | 0
| A. Enteric Fermentation |  |  |  | 15.81
| B. Manure Management |  |  |  | 1.1 | 0 | [8 empty] | 0
| C. Rice Cultivation |  |  |  | 0 | [9 empty] | 0
| D. Agricultural Soils |  | - | - | 0 | 0 | [8 empty] | 0.16
| E. Prescribed Burning of Savannas |  |  |  | 0 | 0 | [6 empty] | 0 | 0 | 0
| F. Field Burning of Agricultural Residues |  |  |  | 0 | 0 | [6 empty] | 0 | 0 | 0
| G. Other |  |  |  | 0 | 0 | [6 empty] | 0 | 0 | 0 | -
| 5. Land-Use Change and Forestry |  | - | -294.93 | 0 | 0.07 | [6 empty] | 0 | 0 | 0 | 0
| A. Changes in Forest and Other Woody Biomass Stocks |  | 0 | -294.93
| B. Forest and Grassland Conversion |  | - |  | 0 | 0 | [6 empty] | 0 | 0 | -
| C. Abandonment of Managed Lands |  | - | -
| D. CO2 Emissions and Removals from Soil |  | - | -
| E. Other |  | 0 | - | 0 | 0.07 | [6 empty] | 0 | 0 | - | -
| 6. Waste |  | 15.63 |  | 3.08 | 0.03 | [6 empty] | 0.25 | 0.01 | 0.02 | 0.07
| A. Solid Waste Disposal on Land |  | 0 |  | 2.66 | [8 empty] | 0 | 0
| B. Wastewater Handling |  |  |  | 0.22 | 0.02 | [6 empty] | 0 | 0 | 0
| C. Waste Incineration |  | 15.63 |  | 0.01 | 0.01 | [6 empty] | 0.25 | 0.01 | 0.01 | 0.07
| D. Other |  | 0 |  | 0.19 | 0 | [6 empty] | 0 | 0 | 0.01 | 0
| 7. Other |  | 0 | - | 0 | 0 | 0 | 0 | 0 | 0 | 0 | 0 | 0 | 0 | 0 | 0
Memo Items:
| International Bunkers |  | 1019.12 |  | 0 | 0 | [6 empty] | 0 | 0 | 0 | 0
| Aviation |  | 1019.12 |  | 0 | 0 | [6 empty] | 0 | 0 | 0 | 0
| Marine |  | 0 |  | 0 | 0 | [6 empty] | 0 | 0 | 0 | 0
| Multilateral Operations |  | 0 |  | 0 | 0 | [6 empty] | 0 | 0 | 0 | 0
| CO2 Emissions from Biomass |  | 71.38
2000
| GREENHOUSE GAS SOURCE AND SINK |  | CO2 | CO2 | CH4 | N2O | HFCs |  | PFCs |  | SF6 |  | NOx | CO | NMVOC | SO2
| CATEGORIES |  | emissions | removals |  |  | P | A | P | A | P | A
|  |  | (Gg) |  |  |  | CO2 equivalent (Gg) |  |  |  | (Gg)
| Total National Emissions and Removals |  | 5398.5247 | -294.9274 | 22.7623 | 0.30477 | 0 | 0 | 0 | 0 | 0 | 0 | 16.6712 | 48.5461 | 12.9973 | 3.0692
| 1. Energy |  | 4707.2091 |  | 3.0107 | 0.21063 | [6 empty] | 15.5178 | 42.0177 | 8.311 | 2.7715
| A. Fuel Combustion | Reference Approach | 0
|  | Sectoral Approach | 4707.2091 |  | 0.90468 | 0.21063 | [6 empty] | 15.5178 | 42.0177 | 7.5374 | 2.7715
| 1. Energy Industries |  | 254.8696 |  | 0.005356 | 0.004518 | [6 empty] | 0.4507 | 0.045728 | 0.22206 | 0.018206
| 2. Manufacturing Industries and Construction |  | 1734.0829 |  | 0.03745 | 0.023004 | [6 empty] | 6.5431 | 2.6026 | 0.091461 | 1.3805
| 3. Transport |  | 1450.5733 |  | 0.44131 | 0.16451 | [6 empty] | 7.038 | 31.1956 | 6.0303 | 0.3702
| 4. Other Sectors |  | 1267.6834 |  | 0.42056 | 0.018599 | [6 empty] | 1.486 | 8.1737 | 1.1936 | 1.0025
| 5. Other |  | 0 |  | 0 | 0 | [6 empty] | 0 | 0 | 0 | 0
| B. Fugitive Emissions from Fuels |  | 0 |  | 2.106 | 0 | [6 empty] | 0 | 0 | 0.77356 | 0
| 1. Solid Fuels |  | 0 |  | 0 | 0 | [6 empty] | 0 | 0 | 0 | 0
| 2. Oil and Natural Gas |  | 0 |  | 2.106 | 0 | [6 empty] | 0 | 0 | 0.77356 | 0
| 2. Industrial Processes |  | 681.7411 |  | 0 | 0 | 0 | 0 | 0 | 0 | 0 | 0 | 0.86805 | 6.5207 | 0.67361 | 0.21213
| A. Mineral Products |  | 547.2054 |  | 0 | 0 | [6 empty] | 0 | 0 | 0 | 0
| B. Chemical Industry |  | 0 |  | 0 | 0 | 0 | 0 | 0 | 0 | 0 | 0 | 0 | 0 | 0 | 0
| C. Metal Production |  | 131.1332 |  | 0 | 0 |  |  |  | 0 |  | 0 | 0.86805 | 6.5207 | 0.54277 | 0.21213
| D. Other Production |  | 3.4025 | [9 empty] | 0 | 0 | 0.13084 | 0
| E. Production of Halocarbons and SF6 | [6 empty] | 0 |  | 0 |  | 0
| F. Consumption of Halocarbons and SF6 | [5 empty] | 0 | 0 | 0 | 0 | 0 | 0
| G. Other |  | 0 |  | 0 | 0 | 0 | 0 | 0 | 0 | 0 | 0 | 0 | 0 | 0 | 0
| 3. Solvent and Other Product Use |  | 9.5744 |  |  | 0 | [6 empty] | - | - | 3.8373 | -
| 4. Agriculture |  | 0 | 0 | 16.6754 | 0 | [6 empty] | 0 | 0 | 0.15565 | 0
| A. Enteric Fermentation |  |  |  | 15.5938
| B. Manure Management |  |  |  | 1.0817 | 0 | [8 empty] | 0
| C. Rice Cultivation |  |  |  | 0 | [9 empty] | 0
| D. Agricultural Soils |  | - | - | 0 | 0 | [8 empty] | 0.15565
| E. Prescribed Burning of Savannas |  |  |  | 0 | 0 | [6 empty] | 0 | 0 | 0
| F. Field Burning of Agricultural Residues |  |  |  | 0 | 0 | [6 empty] | 0 | 0 | 0
| G. Other |  |  |  | 0 | 0 | [6 empty] | 0 | 0 | 0 | -
| 5. Land-Use Change and Forestry |  | 0 | -294.9274 | 0 | 0.070003 | [6 empty] | 0 | 0 | 0 | 0
| A. Changes in Forest and Other Woody Biomass Stocks |  | 0 | -294.9274
| B. Forest and Grassland Conversion |  | 0 |  | 0 | 0 | [6 empty] | 0 | 0 | -
| C. Abandonment of Managed Lands |  | 0 | 0
| D. CO2 Emissions and Removals from Soil |  | 0 | 0
| E. Other |  | 0 | 0 | 0 | 0.070003 | [6 empty] | 0 | 0 | - | -
| 6. Waste |  | 0 |  | 3.0762 | 0.024136 | [6 empty] | 0.28532 | 0.007781 | 0.019727 | 0.085595
| A. Solid Waste Disposal on Land |  | 0 |  | 2.6558 | [8 empty] | 0 | 0
| B. Wastewater Handling |  |  |  | 0.22065 | 0.017652 | [6 empty] | 0 | 0 | 0
| C. Waste Incineration |  | 0 |  | 0.009727 | 0.006484 | [6 empty] | 0.28532 | 0.007781 | 0.009727 | 0.085595
| D. Other |  | 0 |  | 0.19 | 0 | [6 empty] | 0 | 0 | 0.01 | 0
| 7. Other |  | 0 | 0 | 0 | 0 | 0 | 0 | 0 | 0 | 0 | 0 | 0 | 0 | 0 | 0
Memo Items:
| International Bunkers |  | 971 |  | 0 | 0 | [6 empty] | 0.35734 | 0.39239 | 0.21441 | 0.02242
| Aviation |  | 971 |  | 0 | 0 | [6 empty] | 0.35734 | 0.39239 | 0.21441 | 0.02242
| Marine |  | 0 |  | 0 | 0 | [6 empty] | 0 | 0 | 0 | 0
| Multilateral Operations |  | 0 |  | 0 | 0 | [6 empty] | 0 | 0 | 0 | 0
| CO2 Emissions from Biomass |  | 71.372

## NL
1990
| GREENHOUSE GAS SOURCE AND SINK |  | CO2 | CO2 | CH4 | N2O | HFCs |  | PFCs |  | SF6 |  | NOx | CO | NMVOC | SO2
| CATEGORIES |  | emissions | removals |  |  | P | A | P | A | P | A
|  |  | (Gg) |  |  |  | CO2 equivalent (Gg) |  |  |  | (Gg)
| Total National Emissions and Removals |  | 159630.2906 | -1421.9061 | 1292.2449 | 53.3019 | 0 | 4431.843 | 0 | 2431.742 | 0 | 0.00782 | 573.795 | 1164.4688 | 503.7399 | 202.352
| 1. Energy |  | 157439.6112 |  | 212.9004 | 1.8844 | [6 empty] | 569.7606 | 1118.7592 | 274.3695 | 194.1387
| A. Fuel Combustion | Reference Approach | 159562.6633
|  | Sectoral Approach | 157143.1589 |  | 34.1474 | 1.8844 | [6 empty] | 569.6326 | 1112.8687 | 221.7807 | 187.4716
| 1. Energy Industries |  | 51513.1884 |  | 3.2899 | 0.46439 | [6 empty] | 99.9855 | 16.0834 | 3.3777 | 105.7967
| 2. Manufacturing Industries and Construction |  | 41889.2573 |  | 2.902 | 0.11836 | [6 empty] | 77.1956 | 224.4447 | 3.4119 | 44.1848
| 3. Transport |  | 29085.1776 |  | 7.8708 | 1.2126 | [6 empty] | 350.2175 | 754.221 | 200.4128 | 29.3536
| 4. Other Sectors |  | 34643.0776 |  | 20 | 0.08902 | [6 empty] | 41.8757 | 116.4893 | 14.4212 | 7.1692
| 5. Other |  | 12.458 |  | 0.084682 | 0 | [6 empty] | 0.35838 | 1.6303 | 0.15709 | 0.96732
| B. Fugitive Emissions from Fuels |  | 296.4523 |  | 178.7531 | 0 | [6 empty] | 0.128 | 5.8905 | 52.5887 | 6.6671
| 1. Solid Fuels |  | IE |  | IE | IE | [6 empty] | IE | IE | IE | 0
| 2. Oil and Natural Gas |  | 296.4523 |  | 178.7531 | 0 | [6 empty] | 0.128 | 5.8905 | 52.5887 | 6.6671
| 2. Industrial Processes |  | 1690.0347 |  | 3.266 | 24.3678 | 0 | 4431.843 | 0 | 2431.742 | 0 | 0.00782 | 2.7086 | 43.3099 | 88.1261 | 7.4064
| A. Mineral Products |  | 1124.3695 |  | 0.21056 | 0 | [6 empty] | 1.2816 | 3.5154 | 1.0424 | 6.3154
| B. Chemical Industry |  | 0 |  | 3.0235 | 24.3678 | 0 | 0 | 0 | 0 | 0 | 0 | IE | IE | 33.6656 | IE
| C. Metal Production |  | 0 |  | 0 | 0 |  |  |  | 2398.1 |  | 0 | 0 | 35.1147 | 3.2733 | 0
| D. Other Production |  | 0 | [9 empty] | IE | IE | 10.8723 | IE
| E. Production of Halocarbons and SF6 | [6 empty] | 4431.843 |  | 0 |  | 0
| F. Consumption of Halocarbons and SF6 | [5 empty] | 0 | 0 | 0 | 33.642 | 0 | 0.00782
| G. Other |  | 565.6652 |  | 0.031942 | 0 | 0 | 0 | 0 | 0 | 0 | 0 | 1.427 | 4.6798 | 39.2725 | 1.091
| 3. Solvent and Other Product Use |  | 0.21083 |  |  | 0.725 | [6 empty] | 0.086503 | 2.2163 | 140.1054 | 0.0096091
| 4. Agriculture |  | 0 | 0 | 505.33 | 22.11 | [6 empty] | 0 | 0 | 0.16338 | 0
| A. Enteric Fermentation |  |  |  | 401.86
| B. Manure Management |  |  |  | 103.47 | 0.66 | [8 empty] | 0
| C. Rice Cultivation |  |  |  | NO | [9 empty] | 0
| D. Agricultural Soils |  | IE | - | IE | 21.45 | [8 empty] | 0.16338
| E. Prescribed Burning of Savannas |  |  |  | NO | NO | [6 empty] | 0 | 0 | 0
| F. Field Burning of Agricultural Residues |  |  |  | NO | NO | [6 empty] | NO | NO | NO
| G. Other |  |  |  | NO | NO | [6 empty] | NO | NO | NO | -
| 5. Land-Use Change and Forestry |  | 0 | -1421.9061 | 0 | 0 | [6 empty] | 0 | 0 | 0 | 0
| A. Changes in Forest and Other Woody Biomass Stocks |  | 0 | -1421.9061
| B. Forest and Grassland Conversion |  | NO |  | NO | NO | [6 empty] | 0 | 0 | -
| C. Abandonment of Managed Lands |  | NO | 0
| D. CO2 Emissions and Removals from Soil |  | NE | 0
| E. Other |  | 0 | 0 | 0 | 0 | [6 empty] | 0 | 0 | - | -
| 6. Waste |  | 500.4339 |  | 568.6856 | 0.40508 | [6 empty] | 1.2393 | 0.18333 | 0.97553 | 0.7973
| A. Solid Waste Disposal on Land |  | 0 |  | 562.1315 | [8 empty] | 0 | 0.91431
| B. Wastewater Handling |  |  |  | 6.5501 | 0.40494 | [6 empty] | 0 | 0 | 0
| C. Waste Incineration |  | IE |  | IE | IE | [6 empty] | IE | IE | IE | IE
| D. Other |  | 500.4339 |  | 0.0040196 | 0.00014355 | [6 empty] | 1.2393 | 0.18333 | 0.061226 | 0.7973
| 7. Other |  | 0 | 0 | 2.0629 | 3.8096 | 0 | 0 | 0 | 0 | 0 | 0 | 0 | 0 | 0 | 0
Memo Items:
| International Bunkers |  | 39764.518 |  | NE | NE | [6 empty] | NE | NE | NE | NE
| Aviation |  | 4497.238 |  | NE | NE | [6 empty] | NE | NE | NE | NE
| Marine |  | 35267.28 |  | NE | NE | [6 empty] | NE | NE | NE | NE
| Multilateral Operations |  | 0 |  | NE | NE | [6 empty] | NE | NE | NE | NE
| CO2 Emissions from Biomass |  | 3547.2127
1991
| GREENHOUSE GAS SOURCE AND SINK |  | CO2 | CO2 | CH4 | N2O | HFCs |  | PFCs |  | SF6 |  | NOx | CO | NMVOC | SO2
| CATEGORIES |  | emissions | removals |  |  | P | A | P | A | P | A
|  |  | (Gg) |  |  |  | CO2 equivalent (Gg) |  |  |  | (Gg)
| Total National Emissions and Removals |  | 167489.16 | -1527.6053 | 1308.9005 | 61.9182 | 0 | 4820.4 | 0 | 2436.782 | 0 | 0.0042 | 551.4 | 1022.5 | 460.6 | 163.5
| 1. Energy |  | 165889.16 |  | 223.8631 | 2.0592 | [6 empty] | 537.9 | 891.3 | 247.6 | 140.9
| A. Fuel Combustion | Reference Approach | 164478.3067
|  | Sectoral Approach | 165429.16 |  | 35.7631 | 2.0592 | [6 empty] | 536.7 | 883.1 | 200.2 | 131.2
| 1. Energy Industries |  | 52190 |  | 3.2 | 0.5 | [6 empty] | 95.6 | 18.9 | 4.1 | 88.6
| 2. Manufacturing Industries and Construction |  | 42660 |  | 3.5 | 0.1 | [6 empty] | 60.4 | 108.3 | 4.3 | 17.5
| 3. Transport |  | 29119.16 |  | 6.9631 | 1.3592 | [6 empty] | 336.2 | 658.4 | 180.3 | 21
| 4. Other Sectors |  | 40390 |  | 22.1 | 0.1 | [6 empty] | 44.5 | 97.5 | 11.5 | 4.1
| 5. Other |  | 1070 |  | 0 | 0 | [6 empty] | 0 | 0 | 0 | 0
| B. Fugitive Emissions from Fuels |  | 460 |  | 188.1 | 0 | [6 empty] | 1.2 | 8.2 | 47.4 | 9.7
| 1. Solid Fuels |  | IE |  | IE | IE | [6 empty] | IE | IE | IE | IE
| 2. Oil and Natural Gas |  | 460 |  | 188.1 | 0 | [6 empty] | 1.2 | 8.2 | 47.4 | 9.7
| 2. Industrial Processes |  | 1500 |  | 3.5 | 32.3 | 0 | 4820.4 | 0 | 2436.782 | 0 | 0.0042 | 13.1 | 127.4 | 120.9 | 22.4
| A. Mineral Products |  | 700 |  | 0 | 0 | [6 empty] | 0 | 0 | 0 | 0
| B. Chemical Industry |  | 0 |  | 0 | 32.3 | 0 | 0 | 0 | 0 | 0 | 0 | 0 | 0 | 0 | 0
| C. Metal Production |  | 0 |  | 0 | 0 |  |  |  | 2398.1 |  | 0 | 0 | 0 | 0 | 0
| D. Other Production |  | 0 | [9 empty] | 0 | 0 | 0 | 0
| E. Production of Halocarbons and SF6 | [6 empty] | 4820.4 |  | 0 |  | 0
| F. Consumption of Halocarbons and SF6 | [5 empty] | 0 | 0 | 0 | 38.682 | 0 | 0.0042
| G. Other |  | 800 |  | 3.5 | 0 | 0 | 0 | 0 | 0 | 0 | 0 | 13.1 | 127.4 | 120.9 | 22.4
| 3. Solvent and Other Product Use |  | 100 |  |  | 0.579 | [6 empty] | 0.1 | 2.4 | 91.7 | 0.2
| 4. Agriculture |  | 0 | 0 | 517.09 | 22.68 | [6 empty] | 0 | 0 | 0.2 | 0
| A. Enteric Fermentation |  |  |  | 411.63
| B. Manure Management |  |  |  | 105.46 | 0.7 | [8 empty] | 0
| C. Rice Cultivation |  |  |  | NO | [9 empty] | 0
| D. Agricultural Soils |  | - | - | IE | 21.98 | [8 empty] | 0.2
| E. Prescribed Burning of Savannas |  |  |  | NO | NO | [6 empty] | 0 | 0 | 0
| F. Field Burning of Agricultural Residues |  |  |  | NO | NO | [6 empty] | 0 | 0 | 0
| G. Other |  |  |  | NO | NO | [6 empty] | 0 | 0 | 0 | -
| 5. Land-Use Change and Forestry |  | 0 | -1527.6053 | 0 | 0 | [6 empty] | 0 | 0 | 0 | 0
| A. Changes in Forest and Other Woody Biomass Stocks |  | 0 | -1527.6053
| B. Forest and Grassland Conversion |  | NO |  | NO | NO | [6 empty] | 0 | 0 | -
| C. Abandonment of Managed Lands |  | NO | NO
| D. CO2 Emissions and Removals from Soil |  | NE | NE
| E. Other |  | 0 | 0 | 0 | 0 | [6 empty] | 0 | 0 | - | -
| 6. Waste |  | 0 |  | 562.4474 | 0.5 | [6 empty] | 0.3 | 1.4 | 0.2 | 0
| A. Solid Waste Disposal on Land |  | 0 |  | 556.1474 | [8 empty] | 0 | 0
| B. Wastewater Handling |  |  |  | 6.3 | 0.5 | [6 empty] | 0 | 0 | 0
| C. Waste Incineration |  | IE |  | IE | IE | [6 empty] | IE | IE | IE | IE
| D. Other |  | 0 |  | 0 | 0 | [6 empty] | 0.3 | 1.4 | 0.2 | 0
| 7. Other |  | 0 | 0 | 2 | 3.8 | 0 | 0 | 0 | 0 | 0 | 0 | 0 | 0 | 0 | 0
Memo Items:
| International Bunkers |  | 41290 |  | NE | NE | [6 empty] | NE | NE | NE | NE
| Aviation |  | 4960 |  | NE | NE | [6 empty] | NE | NE | NE | NE
| Marine |  | 36330 |  | NE | NE | [6 empty] | NE | NE | NE | NE
| Multilateral Operations |  | 0 |  | NE | NE | [6 empty] | NE | NE | NE | NE
| CO2 Emissions from Biomass |  | 2700
1992
| GREENHOUSE GAS SOURCE AND SINK |  | CO2 | CO2 | CH4 | N2O | HFCs |  | PFCs |  | SF6 |  | NOx | CO | NMVOC | SO2
| CATEGORIES |  | emissions | removals |  |  | P | A | P | A | P | A
|  |  | (Gg) |  |  |  | CO2 equivalent (Gg) |  |  |  | (Gg)
| Total National Emissions and Removals |  | 165701.632 | -1487.2648 | 1257.0976 | 63.4492 | 0 | 4539.6 | 0 | 2098.6864 | 0 | 0.00445 | 539 | 966.3 | 436.2 | 157.2
| 1. Energy |  | 164331.632 |  | 199.1114 | 2.2559 | [6 empty] | 525.9 | 861.6 | 237.6 | 138.3
| A. Fuel Combustion | Reference Approach | 160952.33
|  | Sectoral Approach | 163961.632 |  | 36.0114 | 2.2559 | [6 empty] | 524.6 | 855.9 | 194.2 | 126.7
| 1. Energy Industries |  | 54130 |  | 3.8 | 0.5 | [6 empty] | 95.9 | 16.4 | 4.3 | 81.1
| 2. Manufacturing Industries and Construction |  | 42510 |  | 4.9 | 0.1 | [6 empty] | 61.4 | 114.8 | 5.8 | 20
| 3. Transport |  | 30361.632 |  | 6.8114 | 1.5559 | [6 empty] | 325.5 | 626.4 | 172.4 | 21.4
| 4. Other Sectors |  | 37330 |  | 20.5 | 0.1 | [6 empty] | 41.8 | 98.3 | 11.7 | 4.2
| 5. Other |  | -370 |  | 0 | 0 | [6 empty] | 0 | 0 | 0 | 0
| B. Fugitive Emissions from Fuels |  | 370 |  | 163.1 | 0 | [6 empty] | 1.3 | 5.7 | 43.4 | 11.6
| 1. Solid Fuels |  | IE |  | IE | IE | [6 empty] | IE | IE | IE | IE
| 2. Oil and Natural Gas |  | 370 |  | 163.1 | 0 | [6 empty] | 1.3 | 5.7 | 43.4 | 11.6
| 2. Industrial Processes |  | 1270 |  | 3.7 | 30.4 | 0 | 4539.6 | 0 | 2098.6864 | 0 | 0.00445 | 12.7 | 101.1 | 115.4 | 18.8
| A. Mineral Products |  | 750 |  | 0 | 0 | [6 empty] | 0 | 0 | 0 | 0
| B. Chemical Industry |  | 0 |  | 0 | 30.4 | 0 | 0 | 0 | 0 | 0 | 0 | 0 | 0 | 0 | 0
| C. Metal Production |  | 0 |  | 0 | 0 |  |  |  | 2054.2 |  | 0 | 0 | 0 | 0 | 0
| D. Other Production |  | 0 | [9 empty] | 0 | 0 | 0 | 0
| E. Production of Halocarbons and SF6 | [6 empty] | 4539.6 |  | 0 |  | 0
| F. Consumption of Halocarbons and SF6 | [5 empty] | 0 | 0 | 0 | 44.4864 | 0 | 0.00445
| G. Other |  | 520 |  | 3.7 | 0 | 0 | 0 | 0 | 0 | 0 | 0 | 12.7 | 101.1 | 115.4 | 18.8
| 3. Solvent and Other Product Use |  | 100 |  |  | 0.58332 | [6 empty] | 0.1 | 2.2 | 82.8 | 0.1
| 4. Agriculture |  | 0 | 0 | 505.78 | 25.91 | [6 empty] | 0 | 0 | 0.2 | 0
| A. Enteric Fermentation |  |  |  | 401.22
| B. Manure Management |  |  |  | 104.56 | 0.7 | [8 empty] | 0
| C. Rice Cultivation |  |  |  | NO | [9 empty] | 0
| D. Agricultural Soils |  | - | - | IE | 25.21 | [8 empty] | 0.2
| E. Prescribed Burning of Savannas |  |  |  | NO | NO | [6 empty] | 0 | 0 | 0
| F. Field Burning of Agricultural Residues |  |  |  | NO | NO | [6 empty] | NO | NO | NO
| G. Other |  |  |  | NO | NO | [6 empty] | 0 | 0 | 0 | -
| 5. Land-Use Change and Forestry |  | 0 | -1487.2648 | 0 | 0 | [6 empty] | 0 | 0 | 0 | 0
| A. Changes in Forest and Other Woody Biomass Stocks |  | 0 | -1487.2648
| B. Forest and Grassland Conversion |  | NO |  | NO | NO | [6 empty] | 0 | 0 | -
| C. Abandonment of Managed Lands |  | NO | 0
| D. CO2 Emissions and Removals from Soil |  | NE | 0
| E. Other |  | 0 | 0 | 0 | 0 | [6 empty] | 0 | 0 | - | -
| 6. Waste |  | 0 |  | 546.5062 | 0.5 | [6 empty] | 0.3 | 1.4 | 0.2 | 0
| A. Solid Waste Disposal on Land |  | 0 |  | 540.2062 | [8 empty] | 0 | 0
| B. Wastewater Handling |  |  |  | 6.3 | 0.5 | [6 empty] | 0 | 0 | 0
| C. Waste Incineration |  | IE |  | IE | IE | [6 empty] | IE | IE | IE | IE
| D. Other |  | 0 |  | 0 | 0 | [6 empty] | 0.3 | 1.4 | 0.2 | 0
| 7. Other |  | 0 | 0 | 2 | 3.8 | 0 | 0 | 0 | 0 | 0 | 0 | 0 | 0 | 0 | 0
Memo Items:
| International Bunkers |  | 42400 |  | NE | NE | [6 empty] | NE | NE | NE | NE
| Aviation |  | 5910 |  | NE | NE | [6 empty] | NE | NE | NE | NE
| Marine |  | 36490 |  | NE | NE | [6 empty] | NE | NE | NE | NE
| Multilateral Operations |  | 0 |  | NE | NE | [6 empty] | NE | NE | NE | NE
| CO2 Emissions from Biomass |  | 2600
1993
| GREENHOUSE GAS SOURCE AND SINK |  | CO2 | CO2 | CH4 | N2O | HFCs |  | PFCs |  | SF6 |  | NOx | CO | NMVOC | SO2
| CATEGORIES |  | emissions | removals |  |  | P | A | P | A | P | A
|  |  | (Gg) |  |  |  | CO2 equivalent (Gg) |  |  |  | (Gg)
| Total National Emissions and Removals |  | 167934.4823 | -1805.7343 | 1226.0399 | 63.5349 | 0 | 5066.1 | 0 | 2118.356 | 0 | 0.0046 | 518.9 | 948.6 | 403.2 | 150.4
| 1. Energy |  | 166724.4823 |  | 192.5223 | 2.4064 | [6 empty] | 505.1 | 846.1 | 223 | 133.6
| A. Fuel Combustion | Reference Approach | 163385.5667
|  | Sectoral Approach | 166374.4823 |  | 34.5223 | 2.4064 | [6 empty] | 504.1 | 840.1 | 181.1 | 122.1
| 1. Energy Industries |  | 53800 |  | 3.4 | 0.5 | [6 empty] | 91.8 | 15.4 | 3.6 | 77.4
| 2. Manufacturing Industries and Construction |  | 39920 |  | 3.2 | 0.1 | [6 empty] | 54.6 | 139.1 | 2.9 | 17.6
| 3. Transport |  | 30944.4823 |  | 6.5223 | 1.7064 | [6 empty] | 311.8 | 582.3 | 162 | 21.3
| 4. Other Sectors |  | 40060 |  | 21.4 | 0.1 | [6 empty] | 45.9 | 103.3 | 12.6 | 5.8
| 5. Other |  | 1650 |  | 0 | 0 | [6 empty] | 0 | 0 | 0 | 0
| B. Fugitive Emissions from Fuels |  | 350 |  | 158 | 0 | [6 empty] | 1 | 6 | 41.9 | 11.5
| 1. Solid Fuels |  | IE |  | IE | IE | [6 empty] | IE | IE | IE | IE
| 2. Oil and Natural Gas |  | 350 |  | 158 | 0 | [6 empty] | 1 | 6 | 41.9 | 11.5
| 2. Industrial Processes |  | 1210 |  | 4.9 | 30 | 0 | 5066.1 | 0 | 2118.356 | 0 | 0.0046 | 13.4 | 99.1 | 100 | 16.7
| A. Mineral Products |  | 1050 |  | 0 | 0 | [6 empty] | 0 | 0 | 0 | 0
| B. Chemical Industry |  | 0 |  | 0 | 30 | 0 | 0 | 0 | 0 | 0 | 0 | 0 | 0 | 0 | 0
| C. Metal Production |  | 0 |  | 0 | 0 |  |  |  | 2067.2 |  | 0 | 0 | 0 | 0 | 0
| D. Other Production |  | 0 | [9 empty] | 0 | 0 | 0 | 0
| E. Production of Halocarbons and SF6 | [6 empty] | 5066.1 |  | 0 |  | 0
| F. Consumption of Halocarbons and SF6 | [5 empty] | 0 | 0 | 0 | 51.156 | 0 | 0.0046
| G. Other |  | 160 |  | 4.9 | 0 | 0 | 0 | 0 | 0 | 0 | 0 | 13.4 | 99.1 | 100 | 16.7
| 3. Solvent and Other Product Use |  | 0 |  |  | 0.59847 | [6 empty] | 0.1 | 2 | 79.8 | 0.1
| 4. Agriculture |  | 0 | 0 | 497.83 | 26.23 | [6 empty] | 0 | 0 | 0.2 | 0
| A. Enteric Fermentation |  |  |  | 392.69
| B. Manure Management |  |  |  | 105.14 | 0.8 | [8 empty] | 0
| C. Rice Cultivation |  |  |  | NO | [9 empty] | 0
| D. Agricultural Soils |  | - | - | IE | 25.43 | [8 empty] | 0.2
| E. Prescribed Burning of Savannas |  |  |  | NO | NO | [6 empty] | 0 | 0 | 0
| F. Field Burning of Agricultural Residues |  |  |  | NO | NO | [6 empty] | 0 | 0 | 0
| G. Other |  |  |  | NO | NO | [6 empty] | 0 | 0 | 0 | -
| 5. Land-Use Change and Forestry |  | 0 | -1805.7343 | 0 | 0 | [6 empty] | 0 | 0 | 0 | 0
| A. Changes in Forest and Other Woody Biomass Stocks |  | 0 | -1805.7343
| B. Forest and Grassland Conversion |  | NO |  | NO | NO | [6 empty] | 0 | 0 | -
| C. Abandonment of Managed Lands |  | NO | 0
| D. CO2 Emissions and Removals from Soil |  | NE | 0
| E. Other |  | 0 | 0 | 0 | 0 | [6 empty] | 0 | 0 | - | -
| 6. Waste |  | 0 |  | 528.7877 | 0.5 | [6 empty] | 0.3 | 1.4 | 0.2 | 0
| A. Solid Waste Disposal on Land |  | 0 |  | 522.4877 | [8 empty] | 0 | 0
| B. Wastewater Handling |  |  |  | 6.3 | 0.5 | [6 empty] | 0 | 0 | 0
| C. Waste Incineration |  | IE |  | IE | IE | [6 empty] | IE | IE | IE | IE
| D. Other |  | 0 |  | 0 | 0 | [6 empty] | 0.3 | 1.4 | 0.2 | 0
| 7. Other |  | 0 | 0 | 2 | 3.8 | 0 | 0 | 0 | 0 | 0 | 0 | 0 | 0 | 0 | 0
Memo Items:
| International Bunkers |  | 44280 |  | NE | NE | [6 empty] | NE | NE | NE | NE
| Aviation |  | 6500 |  | NE | NE | [6 empty] | NE | NE | NE | NE
| Marine |  | 37780 |  | NE | NE | [6 empty] | NE | NE | NE | NE
| Multilateral Operations |  | 0 |  | NE | NE | [6 empty] | NE | NE | NE | NE
| CO2 Emissions from Biomass |  | 3300
1994
| GREENHOUSE GAS SOURCE AND SINK |  | CO2 | CO2 | CH4 | N2O | HFCs |  | PFCs |  | SF6 |  | NOx | CO | NMVOC | SO2
| CATEGORIES |  | emissions | removals |  |  | P | A | P | A | P | A
|  |  | (Gg) |  |  |  | CO2 equivalent (Gg) |  |  |  | (Gg)
| Total National Emissions and Removals |  | 168764.1273 | -1929.3516 | 1202.9654 | 65.1727 | 356.2 | 6338.5054 | 0 | 1890.4336 | 0 | 0.00619 | 493.2 | 905.1 | 387.7 | 136.5
| 1. Energy |  | 167324.1273 |  | 202.2789 | 2.6032 | [6 empty] | 482.4 | 799.9 | 216.8 | 120.1
| A. Fuel Combustion | Reference Approach | 162612.3033
|  | Sectoral Approach | 167134.1273 |  | 33.7789 | 2.2032 | [6 empty] | 481.9 | 792.3 | 174.5 | 109.5
| 1. Energy Industries |  | 55980 |  | 3.7 | 0.2 | [6 empty] | 81.4 | 17 | 3.9 | 66.2
| 2. Manufacturing Industries and Construction |  | 40950 |  | 2.6 | 0.1 | [6 empty] | 54.4 | 114.3 | 2.6 | 16.2
| 3. Transport |  | 31184.1273 |  | 6.2789 | 1.8032 | [6 empty] | 304.4 | 559.9 | 156.5 | 21.7
| 4. Other Sectors |  | 38460 |  | 21.2 | 0.1 | [6 empty] | 41.7 | 101.1 | 11.5 | 5.4
| 5. Other |  | 560 |  | 0 | 0 | [6 empty] | 0 | 0 | 0 | 0
| B. Fugitive Emissions from Fuels |  | 190 |  | 168.5 | 0.4 | [6 empty] | 0.5 | 7.6 | 42.3 | 10.6
| 1. Solid Fuels |  | IE |  | IE | IE | [6 empty] | IE | IE | IE | IE
| 2. Oil and Natural Gas |  | 190 |  | 168.5 | 0.4 | [6 empty] | 0.5 | 7.6 | 42.3 | 10.6
| 2. Industrial Processes |  | 1440 |  | 5.3 | 31.6 | 356.2 | 6338.5054 | 0 | 1890.4336 | 0 | 0.00619 | 10.4 | 101.7 | 88.2 | 16.2
| A. Mineral Products |  | 1050 |  | 0 | 0 | [6 empty] | 0 | 0 | 0 | 0
| B. Chemical Industry |  | 0 |  | 0 | 31.6 | 0 | 0 | 0 | 0 | 0 | 0 | 0 | 0 | 0 | 0
| C. Metal Production |  | 0 |  | 0 | 0 |  |  |  | 1831.6 |  | 0 | 0 | 0 | 0 | 0
| D. Other Production |  | 0 | [9 empty] | 0 | 0 | 0 | 0
| E. Production of Halocarbons and SF6 | [6 empty] | 6273.7004 |  | 0 |  | 0
| F. Consumption of Halocarbons and SF6 | [5 empty] | 0 | 64.805 | 0 | 58.8336 | 0 | 0.00619
| G. Other |  | 390 |  | 5.3 | 0 | 0 | 0 | 0 | 0 | 0 | 0 | 10.4 | 101.7 | 88.2 | 16.2
| 3. Solvent and Other Product Use |  | 0 |  |  | 0.59946 | [6 empty] | 0.1 | 2.1 | 82.3 | 0.2
| 4. Agriculture |  | 0 | 0 | 483.13 | 26.07 | [6 empty] | 0 | 0 | 0.2 | 0
| A. Enteric Fermentation |  |  |  | 381.67
| B. Manure Management |  |  |  | 101.46 | 0.8 | [8 empty] | 0
| C. Rice Cultivation |  |  |  | NO | [9 empty] | NO
| D. Agricultural Soils |  | - | - | IE | 25.27 | [8 empty] | 0.2
| E. Prescribed Burning of Savannas |  |  |  | NO | NO | [6 empty] | NO | NO | NO
| F. Field Burning of Agricultural Residues |  |  |  | NO | NO | [6 empty] | NO | NO | NO
| G. Other |  |  |  | NO | NO | [6 empty] | 0 | 0 | 0 | -
| 5. Land-Use Change and Forestry |  | 0 | -1929.3516 | 0 | 0 | [6 empty] | 0 | 0 | 0 | 0
| A. Changes in Forest and Other Woody Biomass Stocks |  | 0 | -1929.3516
| B. Forest and Grassland Conversion |  | NO |  | NO | NO | [6 empty] | 0 | 0 | -
| C. Abandonment of Managed Lands |  | NO | NO
| D. CO2 Emissions and Removals from Soil |  | NE | NE
| E. Other |  | 0 | 0 | 0 | 0 | [6 empty] | 0 | 0 | - | -
| 6. Waste |  | 0 |  | 509.9565 | 0.5 | [6 empty] | 0.3 | 1.4 | 0.2 | 0
| A. Solid Waste Disposal on Land |  | 0 |  | 504.8565 | [8 empty] | 0 | 0
| B. Wastewater Handling |  |  |  | 5.1 | 0.5 | [6 empty] | 0 | 0 | 0
| C. Waste Incineration |  | IE |  | IE | IE | [6 empty] | IE | IE | IE | IE
| D. Other |  | 0 |  | 0 | 0 | [6 empty] | 0.3 | 1.4 | 0.2 | 0
| 7. Other |  | 0 | 0 | 2.3 | 3.8 | 0 | 0 | 0 | 0 | 0 | 0 | 0 | 0 | 0 | 0
Memo Items:
| International Bunkers |  | 42860 |  | NE | NE | [6 empty] | NE | NE | NE | NE
| Aviation |  | 6720 |  | NE | NE | [6 empty] | NE | NE | NE | NE
| Marine |  | 36140 |  | NE | NE | [6 empty] | NE | NE | NE | NE
| Multilateral Operations |  | 0 |  | NE | NE | [6 empty] | NE | NE | NE | NE
| CO2 Emissions from Biomass |  | 3500
1995
| GREENHOUSE GAS SOURCE AND SINK |  | CO2 | CO2 | CH4 | N2O | HFCs |  | PFCs |  | SF6 |  | NOx | CO | NMVOC | SO2
| CATEGORIES |  | emissions | removals |  |  | P | A | P | A | P | A
|  |  | (Gg) |  |  |  | CO2 equivalent (Gg) |  |  |  | (Gg)
| Total National Emissions and Removals |  | 172658.6213 | -1232.281 | 1170.0289 | 58.6235 | 928.4 | 5977.997 | 0 | 1866.762 | 0 | 0.0151 | 483.5184 | 894.0323 | 369.5947 | 141.4186
| 1. Energy |  | 171103.0863 |  | 206.9722 | 2.6543 | [6 empty] | 481.417 | 858.4835 | 213.8429 | 137.3689
| A. Fuel Combustion | Reference Approach | 170091.3867
|  | Sectoral Approach | 170299.997 |  | 36.6622 | 2.6543 | [6 empty] | 480.8488 | 850.5359 | 172.2045 | 128.5108
| 1. Energy Industries |  | 56589.3538 |  | 4.8402 | 0.4853 | [6 empty] | 75.8133 | 16.2207 | 4.9438 | 66.3403
| 2. Manufacturing Industries and Construction |  | 43083.8278 |  | 5.0627 | 0.12663 | [6 empty] | 60.704 | 180.8036 | 3.8671 | 26.8375
| 3. Transport |  | 32129.9197 |  | 6.1847 | 1.9529 | [6 empty] | 304.3851 | 589.5989 | 150.0105 | 29.521
| 4. Other Sectors |  | 38486.0226 |  | 20.49 | 0.089421 | [6 empty] | 39.5933 | 62.5186 | 13.226 | 4.4292
| 5. Other |  | 10.8732 |  | 0.084588 | 0 | [6 empty] | 0.35314 | 1.3941 | 0.15709 | 1.3829
| B. Fugitive Emissions from Fuels |  | 803.0892 |  | 170.31 | 0 | [6 empty] | 0.56823 | 7.9476 | 41.6384 | 8.8581
| 1. Solid Fuels |  | IE |  | IE | IE | [6 empty] | IE | IE | IE | IE
| 2. Oil and Natural Gas |  | 803.0892 |  | 170.31 | 0 | [6 empty] | 0.56823 | 7.9476 | 41.6384 | 8.8581
| 2. Industrial Processes |  | 1442.2093 |  | 2.6333 | 24.1716 | 928.4 | 5977.997 | 0 | 1866.762 | 0 | 0.0151 | 1.7459 | 33.3891 | 55.9514 | 3.3407
| A. Mineral Products |  | 1114.2598 |  | 0.10353 | 0 | [6 empty] | 1.3095 | 2.4548 | 0.44848 | 2.7741
| B. Chemical Industry |  | 0 |  | 2.4895 | 24.1716 | 0 | 0 | 0 | 0 | 0 | 0 | 0.12409 | 0 | 18.9011 | 0
| C. Metal Production |  | 16.5299 |  | 0 | 0 |  |  |  | 1799.1 |  | 0 | 0.0017981 | 30.3172 | 2.7767 | 0
| D. Other Production |  | 0 | [9 empty] | 0 | 0 | 7.6273 | 0
| E. Production of Halocarbons and SF6 | [6 empty] | 5768.223 |  | 0 |  | 0
| F. Consumption of Halocarbons and SF6 | [5 empty] | 0 | 209.774 | 0 | 67.662 | 0 | 0.0151
| G. Other |  | 311.4196 |  | 0.040286 | 0 | 0 | 0 | 0 | 0 | 0 | 0 | 0.31055 | 0.61715 | 26.1978 | 0.56663
| 3. Solvent and Other Product Use |  | 0.35281 |  |  | 0.62731 | [6 empty] | 0.080634 | 2.0908 | 98.3824 | 0.016081
| 4. Agriculture |  | 0 | 0 | 477.04 | 26.85 | [6 empty] | 0 | 0 | 0.16338 | 0
| A. Enteric Fermentation |  |  |  | 376.72
| B. Manure Management |  |  |  | 100.32 | 0.74 | [8 empty] | 0
| C. Rice Cultivation |  |  |  | NO | [9 empty] | 0
| D. Agricultural Soils |  | NE | NE | IE | 26.11 | [8 empty] | 0.16338
| E. Prescribed Burning of Savannas |  |  |  | NO | NO | [6 empty] | 0 | 0 | 0
| F. Field Burning of Agricultural Residues |  |  |  | NO | NO | [6 empty] | 0 | 0 | 0
| G. Other |  |  |  | NO | NO | [6 empty] | 0 | 0 | 0 | -
| 5. Land-Use Change and Forestry |  | 0 | -1232.281 | 0 | 0 | [6 empty] | 0 | 0 | 0 | 0
| A. Changes in Forest and Other Woody Biomass Stocks |  | 0 | -1232.281
| B. Forest and Grassland Conversion |  | NO |  | NO | NO | [6 empty] | 0 | 0 | -
| C. Abandonment of Managed Lands |  | NO | 0
| D. CO2 Emissions and Removals from Soil |  | NE | 0
| E. Other |  | 0 | 0 | 0 | 0 | [6 empty] | 0 | 0 | - | -
| 6. Waste |  | 112.973 |  | 481.3111 | 0.50427 | [6 empty] | 0.27486 | 0.068844 | 1.2546 | 0.69297
| A. Solid Waste Disposal on Land |  | 0 |  | 479.8455 | [8 empty] | 0 | 0.77927
| B. Wastewater Handling |  |  |  | 1.4596 | 0.50407 | [6 empty] | 0 | 0 | 0
| C. Waste Incineration |  | IE |  | IE | IE | [6 empty] | IE | IE | IE | IE
| D. Other |  | 112.973 |  | 0.0059465 | 0.00019681 | [6 empty] | 0.27486 | 0.068844 | 0.47536 | 0.69297
| 7. Other |  | 0 | 0 | 2.0723 | 3.8161 | 0 | 0 | 0 | 0 | 0 | 0 | 0 | 0 | 0 | 0
Memo Items:
| International Bunkers |  | 44286 |  | NE | NE | [6 empty] | NE | NE | NE | NE
| Aviation |  | 7665 |  | NE | NE | [6 empty] | NE | NE | NE | NE
| Marine |  | 36621 |  | NE | NE | [6 empty] | NE | NE | NE | NE
| Multilateral Operations |  | 0 |  | NE | NE | [6 empty] | NE | NE | NE | NE
| CO2 Emissions from Biomass |  | 3531.7973
1996
| GREENHOUSE GAS SOURCE AND SINK |  | CO2 | CO2 | CH4 | N2O | HFCs |  | PFCs |  | SF6 |  | NOx | CO | NMVOC | SO2
| CATEGORIES |  | emissions | removals |  |  | P | A | P | A | P | A
|  |  | (Gg) |  |  |  | CO2 equivalent (Gg) |  |  |  | (Gg)
| Total National Emissions and Removals |  | 179706.1004 | -1397.6778 | 1173.108 | 65.3479 | 1955.9 | 7209.4103 | 0 | 2042.1092 | 0 | 0.01526 | 474.3927 | 864.9673 | 348.7359 | 133.5056
| 1. Energy |  | 178005.6873 |  | 225.3706 | 2.3099 | [6 empty] | 456.4725 | 691.3599 | 202.2344 | 115.3918
| A. Fuel Combustion | Reference Approach | 178674.1
|  | Sectoral Approach | 177002.6883 |  | 37.0326 | 2.3099 | [6 empty] | 455.9725 | 683.2599 | 160.1144 | 104.8918
| 1. Energy Industries |  | 59305.7464 |  | 5.7 | 0.012172 | [6 empty] | 72.4033 | 45.4645 | 7.4005 | 63.9909
| 2. Manufacturing Industries and Construction |  | 42239.0587 |  | 1.8237 | 0.22207 | [6 empty] | 45.7813 | 31.2989 | 1.3627 | 12.4762
| 3. Transport |  | 32609.9825 |  | 5.6298 | 1.9807 | [6 empty] | 292.8807 | 540.8932 | 137.5572 | 26.5775
| 4. Other Sectors |  | 42710.2027 |  | 23.8685 | 0.094686 | [6 empty] | 44.9073 | 65.6032 | 13.794 | 1.8472
| 5. Other |  | 137.698 |  | 0.010544 | 0.000247 | [6 empty] | 0 | 0 | 0 | 0
| B. Fugitive Emissions from Fuels |  | 1002.999 |  | 188.338 | 0 | [6 empty] | 0.5 | 8.1 | 42.12 | 10.5
| 1. Solid Fuels |  | IE |  | IE | IE | [6 empty] | IE | IE | IE | IE
| 2. Oil and Natural Gas |  | 1002.999 |  | 188.338 | 0 | [6 empty] | 0.5 | 8.1 | 42.12 | 10.5
| 2. Industrial Processes |  | 1700 |  | 5.74 | 31.7 | 1955.9 | 7209.4103 | 0 | 2042.1092 | 0 | 0.01526 | 17.8 | 171.7 | 73.4 | 17.9
| A. Mineral Products |  | 900 |  | 0.11 | 0 | [6 empty] | 1.2 | 1.1 | 0.4 | 2.8
| B. Chemical Industry |  | 0 |  | 5.2 | 31.7 | 0 | 0 | 0 | 0 | 0 | 0 | 8.9 | 32.4 | 17.9 | 4.5
| C. Metal Production |  | 0 |  | 0.3 | 0 |  |  |  | 1964.3 |  | 0 | 7.3 | 132.8 | 3.1 | 10.1
| D. Other Production |  | 0 | [9 empty] | 0 | 0 | 0 | 0
| E. Production of Halocarbons and SF6 | [6 empty] | 6708.78 |  | 0 |  | 0
| F. Consumption of Halocarbons and SF6 | [5 empty] | 0 | 500.6303 | 0 | 77.8092 | 0 | 0.01526
| G. Other |  | 800 |  | 0.13 | 0 | 0 | 0 | 0 | 0 | 0 | 0 | 0.4 | 5.4 | 52 | 0.5
| 3. Solvent and Other Product Use |  | 0.41305 |  |  | 0.65299 | [6 empty] | 0.1 | 1.9 | 72.3 | 0.2
| 4. Agriculture |  | 0 | 0 | 463.575 | 26.395 | [6 empty] | 0 | 0 | 0 | 0
| A. Enteric Fermentation |  |  |  | 365.863
| B. Manure Management |  |  |  | 97.712 | 0.724 | [8 empty] | 0
| C. Rice Cultivation |  |  |  | NO | [9 empty] | 0
| D. Agricultural Soils |  | - | - | IE | 25.671 | [8 empty] | 0
| E. Prescribed Burning of Savannas |  |  |  | NO | NO | [6 empty] | 0 | 0 | 0
| F. Field Burning of Agricultural Residues |  |  |  | NO | NO | [6 empty] | 0 | 0 | 0
| G. Other |  |  |  | NO | NO | [6 empty] | 0 | 0 | 0 | -
| 5. Land-Use Change and Forestry |  | 0 | -1397.6778 | 0 | 0 | [6 empty] | 0 | 0 | 0 | 0
| A. Changes in Forest and Other Woody Biomass Stocks |  | 0 | -1397.6778
| B. Forest and Grassland Conversion |  | NO |  | NO | NO | [6 empty] | 0 | 0 | -
| C. Abandonment of Managed Lands |  | NO | 0
| D. CO2 Emissions and Removals from Soil |  | NE | 0
| E. Other |  | 0 | 0 | 0 | 0 | [6 empty] | 0 | 0 | - | -
| 6. Waste |  | 0 |  | 476.4224 | 0.49 | [6 empty] | 0.02016 | 0.00741 | 0.80153 | 0.013746
| A. Solid Waste Disposal on Land |  | 0 |  | 475.8524 | [8 empty] | 0 | 0.8
| B. Wastewater Handling |  |  |  | 0.57 | 0.49 | [6 empty] | 0 | 0 | 0
| C. Waste Incineration |  | IE |  | IE | IE | [6 empty] | IE | IE | IE | IE
| D. Other |  | 0 |  | 0 | 0 | [6 empty] | 0.02016 | 0.00741 | 0.0015321 | 0.013746
| 7. Other |  | 0 | 0 | 2 | 3.8 | 0 | 0 | 0 | 0 | 0 | 0 | 0 | 0 | 0 | 0
Memo Items:
| International Bunkers |  | 45445 |  | NE | NE | [6 empty] | 0 | 0 | 0 | 0
| Aviation |  | 8249 |  | NE | NE | [6 empty] | NE | NE | NE | NE
| Marine |  | 37196 |  | NE | NE | [6 empty] | NE | NE | NE | NE
| Multilateral Operations |  | 0 |  | NE | NE | [6 empty] | NE | NE | NE | NE
| CO2 Emissions from Biomass |  | 4500.0005
1997
| GREENHOUSE GAS SOURCE AND SINK |  | CO2 | CO2 | CH4 | N2O | HFCs |  | PFCs |  | SF6 |  | NOx | CO | NMVOC | SO2
| CATEGORIES |  | emissions | removals |  |  | P | A | P | A | P | A
|  |  | (Gg) |  |  |  | CO2 equivalent (Gg) |  |  |  | (Gg)
| Total National Emissions and Removals |  | 168973.4009 | -1180.3467 | 1100.7106 | 68.0948 | 2159.5 | 8213.841 | 0 | 2153.9768 | 0 | 0.01613 | 446.0992 | 777.8109 | 316.9085 | 116.4512
| 1. Energy |  | 167101.4195 |  | 185.8945 | 2.2083 | [6 empty] | 429.0982 | 635.2425 | 181.9145 | 99.3803
| A. Fuel Combustion | Reference Approach | 171884.4967
|  | Sectoral Approach | 166083.5567 |  | 29.4382 | 2.2083 | [6 empty] | 428.2445 | 628.6401 | 145.2632 | 89.3018
| 1. Energy Industries |  | 58199.709 |  | 2.9548 | 0.093084 | [6 empty] | 63.674 | 20.7986 | 2.9753 | 55.519
| 2. Manufacturing Industries and Construction |  | 39010.1012 |  | 1.1061 | 0.027714 | [6 empty] | 38.7142 | 29.8491 | 0.84833 | 9.4648
| 3. Transport |  | 33046.852 |  | 5.2742 | 2.0061 | [6 empty] | 288.9383 | 515.8275 | 129.0276 | 22.7859
| 4. Other Sectors |  | 35826.8944 |  | 20.1031 | 0.081368 | [6 empty] | 36.9179 | 62.1648 | 12.4119 | 1.5321
| 5. Other |  | 0 |  | 0 | 0 | [6 empty] | 0 | 0 | 0 | 0
| B. Fugitive Emissions from Fuels |  | 1017.8628 |  | 156.4563 | 0 | [6 empty] | 0.85371 | 6.6024 | 36.6513 | 10.0785
| 1. Solid Fuels |  | IE |  | IE | IE | [6 empty] | IE | IE | IE | IE
| 2. Oil and Natural Gas |  | 1017.8628 |  | 156.4563 | 0 | [6 empty] | 0.85371 | 6.6024 | 36.6513 | 10.0785
| 2. Industrial Processes |  | 1726.5423 |  | 2.7254 | 34.9798 | 2159.5 | 8213.841 | 0 | 2153.9768 | 0 | 0.01613 | 15.0438 | 139.8959 | 71.7715 | 16.0248
| A. Mineral Products |  | 1087.1705 |  | 0.14 | 0 | [6 empty] | 0 | 0 | 0 | 0
| B. Chemical Industry |  | 277.217 |  | 2.4632 | 34.9794 | 0 | 0 | 0 | 0 | 0 | 0 | 0 | 0 | 0 | 0
| C. Metal Production |  | 0 |  | 0 | 0 |  |  |  | 2064.5 |  | 0 | 0 | 0 | 0 | 0
| D. Other Production |  | 0 | [9 empty] | 0 | 0 | 0 | 0
| E. Production of Halocarbons and SF6 | [6 empty] | 7415.74 |  | 0 |  | 0
| F. Consumption of Halocarbons and SF6 | [5 empty] | 0 | 798.101 | 0 | 89.4768 | 0 | 0.01613
| G. Other |  | 362.1548 |  | 0.12219 | 0.000327 | 0 | 0 | 0 | 0 | 0 | 0 | 15.0438 | 139.8959 | 71.7715 | 16.0248
| 3. Solvent and Other Product Use |  | 0.45951 |  |  | 0.55114 | [6 empty] | 0.079292 | 2.02 | 61.4035 | 0.228
| 4. Agriculture |  | 0 | 0 | 445.8 | 25.986 | [6 empty] | 0 | 0 | 0.16338 | 0
| A. Enteric Fermentation |  |  |  | 352.64
| B. Manure Management |  |  |  | 93.16 | 0.693 | [8 empty] | 0
| C. Rice Cultivation |  |  |  | NO | [9 empty] | NO
| D. Agricultural Soils |  | - | - | IE | 25.293 | [8 empty] | 0.16338
| E. Prescribed Burning of Savannas |  |  |  | NO | NO | [6 empty] | 0 | 0 | 0
| F. Field Burning of Agricultural Residues |  |  |  | NO | NO | [6 empty] | NO | NO | NO
| G. Other |  |  |  | NO | NO | [6 empty] | NO | NO | NO | -
| 5. Land-Use Change and Forestry |  | 0 | -1180.3467 | 0 | 0 | [6 empty] | 0 | 0 | 0 | 0
| A. Changes in Forest and Other Woody Biomass Stocks |  | 0 | -1180.3467
| B. Forest and Grassland Conversion |  | NO |  | NO | NO | [6 empty] | 0 | 0 | -
| C. Abandonment of Managed Lands |  | NO | 0
| D. CO2 Emissions and Removals from Soil |  | NE | 0
| E. Other |  | 0 | 0 | 0 | 0 | [6 empty] | 0 | 0 | - | -
| 6. Waste |  | 144.9797 |  | 464.3208 | 0.56964 | [6 empty] | 1.8779 | 0.65248 | 1.6555 | 0.81807
| A. Solid Waste Disposal on Land |  | 0 |  | 463.0131 | [8 empty] | 0 | 0.777
| B. Wastewater Handling |  |  |  | 1.2959 | 0.56938 | [6 empty] | 0 | 0 | 0
| C. Waste Incineration |  | IE |  | IE | IE | [6 empty] | IE | IE | IE | IE
| D. Other |  | 144.9797 |  | 0.011797 | 0.0002539 | [6 empty] | 1.8779 | 0.65248 | 0.87853 | 0.81807
| 7. Other |  | 0 | 0 | 1.97 | 3.8 | 0 | 0 | 0 | 0 | 0 | 0 | 0 | 0 | 0 | 0
Memo Items:
| International Bunkers |  | 48509 |  | NE | NE | [6 empty] | NE | NE | NE | NE
| Aviation |  | 8979 |  | NE | NE | [6 empty] | NE | NE | NE | NE
| Marine |  | 39530 |  | NE | NE | [6 empty] | NE | NE | NE | NE
| Multilateral Operations |  | 0 |  | NE | NE | [6 empty] | NE | NE | NE | NE
| CO2 Emissions from Biomass |  | 5313.8472
1998
| GREENHOUSE GAS SOURCE AND SINK |  | CO2 | CO2 | CH4 | N2O | HFCs |  | PFCs |  | SF6 |  | NOx | CO | NMVOC | SO2
| CATEGORIES |  | emissions | removals |  |  | P | A | P | A | P | A
|  |  | (Gg) |  |  |  | CO2 equivalent (Gg) |  |  |  | (Gg)
| Total National Emissions and Removals |  | 175056.8836 | -1379.5707 | 1064.5989 | 57.4915 | 1365 | 9200.632 | 0 | 1727.48 | 0 | 0.015444 | 428.5375 | 739.447 | 301.5175 | 108.006
| 1. Energy |  | 173180.4226 |  | 177.2262 | 2.6717 | [6 empty] | 427.0614 | 696.9507 | 173.0263 | 104.6256
| A. Fuel Combustion | Reference Approach | 171833.97
|  | Sectoral Approach | 171626.8916 |  | 30.6707 | 2.6717 | [6 empty] | 426.2469 | 690.7196 | 141.415 | 96.782
| 1. Energy Industries |  | 60378.8962 |  | 4.2515 | 0.46044 | [6 empty] | 58.1923 | 22.1723 | 3.1368 | 52.8042
| 2. Manufacturing Industries and Construction |  | 43243.5625 |  | 1.7549 | 0.10121 | [6 empty] | 49.2625 | 121.6688 | 3.1809 | 19.2043
| 3. Transport |  | 33983.7679 |  | 5.052 | 2.0322 | [6 empty] | 282.4715 | 483.8704 | 122.1755 | 23.4546
| 4. Other Sectors |  | 34009.723 |  | 19.5323 | 0.077669 | [6 empty] | 36.0093 | 61.7042 | 12.7746 | 1.2609
| 5. Other |  | 10.942 |  | 0.079978 | 0.0001414 | [6 empty] | 0.31125 | 1.3038 | 0.14714 | 0.058022
| B. Fugitive Emissions from Fuels |  | 1553.5309 |  | 146.5554 | 0 | [6 empty] | 0.81456 | 6.2311 | 31.6113 | 7.8436
| 1. Solid Fuels |  | IE |  | IE | IE | [6 empty] | IE | IE | IE | IE
| 2. Oil and Natural Gas |  | 1553.5309 |  | 146.5554 | 0 | [6 empty] | 0.81456 | 6.2311 | 31.6113 | 7.8436
| 2. Industrial Processes |  | 1318.9885 |  | 2.404 | 24.704 | 1365 | 9200.632 | 0 | 1727.48 | 0 | 0.015444 | 1.0622 | 40.3084 | 47.4372 | 2.7078
| A. Mineral Products |  | 1025.4015 |  | 0.12776 | 0 | [6 empty] | 0.99469 | 1.5059 | 0.27278 | 2.2387
| B. Chemical Industry |  | 0 |  | 2.2246 | 24.704 | 0 | 0 | 0 | 0 | 0 | 0 | 0 | 0 | 14.8179 | 0
| C. Metal Production |  | 0 |  | 0 | 0 |  |  |  | 1624.58 |  | 0 | 0 | 38.7363 | 2.3626 | 0
| D. Other Production |  | 0 | [9 empty] | 0 | 0 | 6.4998 | 0.0001459
| E. Production of Halocarbons and SF6 | [6 empty] | 8256.1758 |  | 0 |  | 0
| F. Consumption of Halocarbons and SF6 | [5 empty] | 0 | 944.4562 | 0 | 102.9 | 0 | 0.015444
| G. Other |  | 293.587 |  | 0.051608 | 0 | 0 | 0 | 0 | 0 | 0 | 0 | 0.06753 | 0.066292 | 23.4841 | 0.46892
| 3. Solvent and Other Product Use |  | 0.45607 |  |  | 0.51708 | [6 empty] | 0.077827 | 2.0364 | 79.7944 | 0.020787
| 4. Agriculture |  | 0 | 0 | 434.71 | 25.248 | [6 empty] | 0 | 0 | 0.16338 | 0
| A. Enteric Fermentation |  |  |  | 341.39
| B. Manure Management |  |  |  | 93.32 | 0.674 | [8 empty] | 0
| C. Rice Cultivation |  |  |  | NO | [9 empty] | 0
| D. Agricultural Soils |  | NE | NE | IE | 24.574 | [8 empty] | 0.16338
| E. Prescribed Burning of Savannas |  |  |  | NO | NO | [6 empty] | 0 | 0 | 0
| F. Field Burning of Agricultural Residues |  |  |  | NO | NO | [6 empty] | NO | NO | NO
| G. Other |  |  |  | NO | NO | [6 empty] | NO | NO | NO | -
| 5. Land-Use Change and Forestry |  | 0 | -1379.5707 | NO | NO | [6 empty] | NO | NO | NO | NO
| A. Changes in Forest and Other Woody Biomass Stocks |  | 0 | -1379.5707
| B. Forest and Grassland Conversion |  | NO |  | NO | NO | [6 empty] | 0 | 0 | -
| C. Abandonment of Managed Lands |  | NO | NO
| D. CO2 Emissions and Removals from Soil |  | NE | NE
| E. Other |  | 0 | 0 | 0 | 0 | [6 empty] | 0 | 0 | - | -
| 6. Waste |  | 557.0164 |  | 448.3222 | 0.52996 | [6 empty] | 0.33604 | 0.15146 | 1.0962 | 0.65187
| A. Solid Waste Disposal on Land |  | 0 |  | 444.5328 | [8 empty] | 0 | 0.74528
| B. Wastewater Handling |  |  |  | 3.7844 | 0.52978 | [6 empty] | 0 | 0 | 0
| C. Waste Incineration |  | IE |  | IE | IE | [6 empty] | IE | IE | IE | IE
| D. Other |  | 557.0164 |  | 0.004996 | 0.00017843 | [6 empty] | 0.33604 | 0.15146 | 0.35089 | 0.65187
| 7. Other |  | 0 | 0 | 1.9365 | 3.8208 | 0 | 0 | 0 | 0 | 0 | 0 | 0 | 0 | 0 | 0
Memo Items:
| International Bunkers |  | 49531 |  | NE | NE | [6 empty] | NE | NE | NE | NE
| Aviation |  | 9709 |  | NE | NE | [6 empty] | NE | NE | NE | NE
| Marine |  | 39822 |  | NE | NE | [6 empty] | NE | NE | NE | NE
| Multilateral Operations |  | 0 |  | NE | NE | [6 empty] | NE | NE | NE | NE
| CO2 Emissions from Biomass |  | 4859.3004
1999
| GREENHOUSE GAS SOURCE AND SINK |  | CO2 | CO2 | CH4 | N2O | HFCs |  | PFCs |  | SF6 |  | NOx | CO | NMVOC | SO2
| CATEGORIES |  | emissions | removals |  |  | P | A | P | A | P | A
|  |  | (Gg) |  |  |  | CO2 equivalent (Gg) |  |  |  | (Gg)
| Total National Emissions and Removals |  | 172060.7556 | -1235.5728 | 1037.7824 | 56.0061 | 2017.2 | 4826.4703 | 0 | 1448.613 | 0 | 0.01407 | 421.6637 | 711.8333 | 289.9088 | 102.9147
| 1. Energy |  | 170291.8751 |  | 177.3314 | 2.6482 | [6 empty] | 420.607 | 674.0327 | 165.7677 | 99.8185
| A. Fuel Combustion | Reference Approach | 167330.5333
|  | Sectoral Approach | 168724.3728 |  | 33.056 | 2.6482 | [6 empty] | 419.7777 | 668.4652 | 135.762 | 92.1233
| 1. Energy Industries |  | 57910.6282 |  | 6.0351 | 0.45612 | [6 empty] | 57.6021 | 26.6552 | 4.4053 | 51.9803
| 2. Manufacturing Industries and Construction |  | 43150.0996 |  | 3.1505 | 0.075324 | [6 empty] | 44.6028 | 112.4824 | 1.7145 | 15.2445
| 3. Transport |  | 34682.3501 |  | 4.7809 | 2.0421 | [6 empty] | 282.3424 | 472.9109 | 117.7088 | 23.4769
| 4. Other Sectors |  | 32981.2559 |  | 19.0103 | 0.074655 | [6 empty] | 34.9192 | 55.1152 | 11.7863 | 1.4003
| 5. Other |  | 0.039 |  | 0.079228 | 0 | [6 empty] | 0.31125 | 1.3016 | 0.14714 | 0.021222
| B. Fugitive Emissions from Fuels |  | 1567.5023 |  | 144.2753 | 0 | [6 empty] | 0.82924 | 5.5675 | 30.0057 | 7.6952
| 1. Solid Fuels |  | IE |  | IE | IE | [6 empty] | IE | IE | IE | IE
| 2. Oil and Natural Gas |  | 1567.5023 |  | 144.2753 | 0 | [6 empty] | 0.82924 | 5.5675 | 30.0057 | 7.6952
| 2. Industrial Processes |  | 1315.5692 |  | 2.7101 | 23.2223 | 2017.2 | 4826.4703 | 0 | 1448.613 | 0 | 0.01407 | 0.68178 | 35.6127 | 42.0292 | 2.4318
| A. Mineral Products |  | 974.9702 |  | 0.14052 | 0 | [6 empty] | 0.50993 | 1.6839 | 0.23128 | 2.4185
| B. Chemical Industry |  | 0 |  | 2.5321 | 23.1854 | 0 | 0 | 0 | 0 | 0 | 0 | 0 | 0 | 13.3484 | 0
| C. Metal Production |  | 0 |  | 0 | 0 |  |  |  | 1326.03 |  | 0 | 0 | 31.9475 | 2.7228 | 0
| D. Other Production |  | 0 | [9 empty] | 0 | 0 | 5.761 | 0.0071433
| E. Production of Halocarbons and SF6 | [6 empty] | 3817.7025 |  | 0 |  | 0
| F. Consumption of Halocarbons and SF6 | [5 empty] | 0 | 1008.7678 | 0 | 122.583 | 0 | 0.01407
| G. Other |  | 340.599 |  | 0.037473 | 0.036835 | 0 | 0 | 0 | 0 | 0 | 0 | 0.17185 | 1.9813 | 19.9657 | 0.0060998
| 3. Solvent and Other Product Use |  | 0.57009 |  |  | 0.50217 | [6 empty] | 0.077572 | 2.0481 | 81.1295 | 0.025984
| 4. Agriculture |  | 0 | 0 | 425.01 | 25.235 | [6 empty] | 0 | 0 | 0.16338 | 0
| A. Enteric Fermentation |  |  |  | 333.885
| B. Manure Management |  |  |  | 91.125 | 0.6525 | [8 empty] | 0
| C. Rice Cultivation |  |  |  | NO | [9 empty] | NO
| D. Agricultural Soils |  | NE | NE | IE | 24.5825 | [8 empty] | 0.16338
| E. Prescribed Burning of Savannas |  |  |  | NO | NO | [6 empty] | NO | NO | NO
| F. Field Burning of Agricultural Residues |  |  |  | NO | NO | [6 empty] | NO | NO | NO
| G. Other |  |  |  | NO | NO | [6 empty] | NO | NO | NO | -
| 5. Land-Use Change and Forestry |  | 0 | -1235.5728 | NO | NO | [6 empty] | NO | NO | NO | NO
| A. Changes in Forest and Other Woody Biomass Stocks |  | 0 | -1235.5728
| B. Forest and Grassland Conversion |  | NO |  | NO | NO | [6 empty] | NO | NO | NO
| C. Abandonment of Managed Lands |  | NO | NO
| D. CO2 Emissions and Removals from Soil |  | NE | NE
| E. Other |  | 0 | 0 | 0 | 0 | [6 empty] | 0 | 0 | - | -
| 6. Waste |  | 452.7412 |  | 430.7899 | 0.57251 | [6 empty] | 0.29735 | 0.13977 | 0.81903 | 0.63849
| A. Solid Waste Disposal on Land |  | 0 |  | 428.2691 | [8 empty] | 0 | 0.74528
| B. Wastewater Handling |  |  |  | 2.5158 | 0.57233 | [6 empty] | 0 | 0 | 0
| C. Waste Incineration |  | IE |  | IE | IE | [6 empty] | IE | IE | IE | IE
| D. Other |  | 452.7412 |  | 0.0050118 | 0.00017899 | [6 empty] | 0.29735 | 0.13977 | 0.073753 | 0.63849
| 7. Other |  | 0 | 0 | 1.941 | 3.826 | 0 | 0 | 0 | 0 | 0 | 0 | 0 | 0 | 0 | 0
Memo Items:
| International Bunkers |  | 51213.634 |  | NE | NE | [6 empty] | NE | NE | NE | NE
| Aviation |  | 10070.277 |  | NE | NE | [6 empty] | NE | NE | NE | NE
| Marine |  | 41143.357 |  | NE | NE | [6 empty] | NE | NE | NE | NE
| Multilateral Operations |  | 0 |  | NE | NE | [6 empty] | NE | NE | NE | NE
| CO2 Emissions from Biomass |  | 4892.7003
2000
| GREENHOUSE GAS SOURCE AND SINK |  | CO2 | CO2 | CH4 | N2O | HFCs |  | PFCs |  | SF6 |  | NOx | CO | NMVOC | SO2
| CATEGORIES |  | emissions | removals |  |  | P | A | P | A | P | A
|  |  | (Gg) |  |  |  | CO2 equivalent (Gg) |  |  |  | (Gg)
| Total National Emissions and Removals |  | 173527.3404 | -1413.2636 | 982.7511 | 54.7732 | 2942.4 | 3912.7674 | 0 | 1531.3 | 0 | 0.01368 | 420.9785 | 700.9993 | 280.716 | 91.205
| 1. Energy |  | 171714.1817 |  | 163.9604 | 2.5741 | [6 empty] | 420.009 | 663.527 | 160.626 | 87.9753
| A. Fuel Combustion | Reference Approach | 174522.0767
|  | Sectoral Approach | 170142.298 |  | 32.7407 | 2.5741 | [6 empty] | 419.1611 | 658.2268 | 132.2173 | 81.0256
| 1. Energy Industries |  | 59084.7759 |  | 5.9402 | 0.42499 | [6 empty] | 57.9639 | 26.5855 | 4.3332 | 41.4195
| 2. Manufacturing Industries and Construction |  | 43002.7766 |  | 3.193 | 0.072034 | [6 empty] | 43.2856 | 115.511 | 1.7414 | 14.7415
| 3. Transport |  | 35119.5747 |  | 4.4689 | 2.0034 | [6 empty] | 282.8735 | 461.7737 | 114.8936 | 23.6223
| 4. Other Sectors |  | 32935.1317 |  | 19.0594 | 0.073651 | [6 empty] | 34.7269 | 53.0549 | 11.1019 | 1.221
| 5. Other |  | 0.039 |  | 0.079228 | 0 | [6 empty] | 0.31125 | 1.3016 | 0.14714 | 0.021222
| B. Fugitive Emissions from Fuels |  | 1571.8837 |  | 131.2197 | 0 | [6 empty] | 0.84791 | 5.3002 | 28.4087 | 6.9498
| 1. Solid Fuels |  | IE |  | IE | IE | [6 empty] | IE | IE | IE | IE
| 2. Oil and Natural Gas |  | 1571.8837 |  | 131.2197 | 0 | [6 empty] | 0.84791 | 5.3002 | 28.4087 | 6.9498
| 2. Industrial Processes |  | 1360.0001 |  | 2.7996 | 22.964 | 2942.4 | 3912.7674 | 0 | 1531.3 | 0 | 0.01368 | 0.604 | 35.3122 | 38.8756 | 2.5755
| A. Mineral Products |  | 981.3 |  | 0.13448 | 0 | [6 empty] | 0.60237 | 1.6135 | 0.23511 | 2.5661
| B. Chemical Industry |  | 0 |  | 2.6612 | 22.964 | 0 | 0 | 0 | 0 | 0 | 0 | 0 | 0 | 11.9216 | 0
| C. Metal Production |  | 21.5001 |  | 0.0035376 | 0 |  |  |  | 1390.36 |  | 0 | 0 | 33.6965 | 2.6764 | 0
| D. Other Production |  | 0 | [9 empty] | 0 | 0 | 5.7818 | 0.0074004
| E. Production of Halocarbons and SF6 | [6 empty] | 2833.8564 |  | 0 |  | 0
| F. Consumption of Halocarbons and SF6 | [5 empty] | 0 | 1078.911 | 0 | 140.94 | 0 | 0.01368
| G. Other |  | 357.2 |  | 0.00039615 | 0 | 0 | 0 | 0 | 0 | 0 | 0 | 0.0016266 | 0.0021249 | 18.2607 | 0.0019727
| 3. Solvent and Other Product Use |  | 0.41735 |  |  | 0.49855 | [6 empty] | 0.077572 | 2.0238 | 80.2285 | 0.019022
| 4. Agriculture |  | 0 | 0 | 407.78 | 24.345 | [6 empty] | 0 | 0 | 0.16338 | 0
| A. Enteric Fermentation |  |  |  | 319.43
| B. Manure Management |  |  |  | 88.35 | 0.63 | [8 empty] | 0
| C. Rice Cultivation |  |  |  | NO | [9 empty] | NO
| D. Agricultural Soils |  | NE | NE | IE | 23.715 | [8 empty] | 0.16338
| E. Prescribed Burning of Savannas |  |  |  | NO | NO | [6 empty] | NO | NO | NO
| F. Field Burning of Agricultural Residues |  |  |  | NO | NO | [6 empty] | NO | NO | NO
| G. Other |  |  |  | NO | NO | [6 empty] | NO | NO | NO | -
| 5. Land-Use Change and Forestry |  | 0 | -1413.2636 | NO | NO | [6 empty] | NO | NO | NO | NO
| A. Changes in Forest and Other Woody Biomass Stocks |  | 0 | -1413.2636
| B. Forest and Grassland Conversion |  | NO |  | NO | NO | [6 empty] | NO | NO | NO
| C. Abandonment of Managed Lands |  | NO | NO
| D. CO2 Emissions and Removals from Soil |  | NE | NE
| E. Other |  | 0 | 0 | 0 | 0 | [6 empty] | 0 | 0 | - | -
| 6. Waste |  | 452.7412 |  | 406.3148 | 0.57251 | [6 empty] | 0.28785 | 0.13636 | 0.82246 | 0.63514
| A. Solid Waste Disposal on Land |  | 0 |  | 403.794 | [8 empty] | 0 | 0.74528
| B. Wastewater Handling |  |  |  | 2.5158 | 0.57233 | [6 empty] | 0 | 0 | 0
| C. Waste Incineration |  | IE |  | IE | IE | [6 empty] | IE | IE | IE | IE
| D. Other |  | 452.7412 |  | 0.0050118 | 0.00017899 | [6 empty] | 0.28785 | 0.13636 | 0.077181 | 0.63514
| 7. Other |  | 0 | 0 | 1.8963 | 3.819 | 0 | 0 | 0 | 0 | 0 | 0 | 0 | 0 | 0 | 0
Memo Items:
| International Bunkers |  | 53500.1147 |  | NE | NE | [6 empty] | NE | NE | NE | NE
| Aviation |  | 10070.8791 |  | NE | NE | [6 empty] | NE | NE | NE | NE
| Marine |  | 43429.2355 |  | NE | NE | [6 empty] | NE | NE | NE | NE
| Multilateral Operations |  | 0 |  | NE | NE | [6 empty] | NE | NE | NE | NE
| CO2 Emissions from Biomass |  | 4988.5665

## PT
1990
| GREENHOUSE GAS SOURCE AND SINK |  | CO2 | CO2 | CH4 | N2O | HFCs |  | PFCs |  | SF6 |  | NOx | CO | NMVOC | SO2
| CATEGORIES |  | emissions | removals |  |  | P | A | P | A | P | A
|  |  | (Gg) |  |  |  | CO2 equivalent (Gg) |  |  |  | (Gg)
| Total National Emissions and Removals |  | 44108.6615 | -3751.0009 | 614.4268 | 25.6019 | 0 | 0 | 0 | 156.7681 | 0 | 3.8137e-05 | 281.9709 | 1110.0109 | 380.9478 | 337.8461
| 1. Energy |  | 39695.8192 |  | 28.4911 | 3.075 | [6 empty] | 275.3392 | 1062.3412 | 182.5308 | 321.8355
| A. Fuel Combustion | Reference Approach | 40843.1207
|  | Sectoral Approach | 39532.5217 |  | 23.6673 | 3.075 | [6 empty] | 274.4073 | 1061.6654 | 135.3747 | 310.4459
| 1. Energy Industries |  | 15884.1666 |  | 0.20849 | 0.19768 | [6 empty] | 68.0072 | 2.5964 | 0.45642 | 202.1837
| 2. Manufacturing Industries and Construction |  | 8797.4617 |  | 1.6262 | 0.21496 | [6 empty] | 29.9932 | 28.7017 | 9.6983 | 80.9972
| 3. Transport |  | 11221.3398 |  | 2.5045 | 0.44165 | [6 empty] | 138.8637 | 709.0274 | 97.5936 | 20.1227
| 4. Other Sectors |  | 3621.1026 |  | 19.321 | 2.2206 | [6 empty] | 37.5232 | 321.3231 | 27.6189 | 7.0832
| 5. Other |  | 8.4509 |  | 0.007205 | 5.8646e-05 | [6 empty] | 0.019926 | 0.016756 | 0.0075329 | 0.05894
| B. Fugitive Emissions from Fuels |  | 163.2975 |  | 4.8238 | 0 | [6 empty] | 0.93198 | 0.67582 | 47.1562 | 11.3897
| 1. Solid Fuels |  | 8.645 |  | 3.1437 | 0 | [6 empty] | 0 | 0 | 0 | 0
| 2. Oil and Natural Gas |  | 154.6525 |  | 1.6801 | 0 | [6 empty] | 0.93198 | 0.67582 | 47.1562 | 11.3897
| 2. Industrial Processes |  | 4132.5845 |  | 0.38159 | 1.9447 | 0 | 0 | 0 | 156.7681 | 0 | 3.8137e-05 | 4.5468 | 29.8816 | 79.2767 | 15.9958
| A. Mineral Products |  | 3425.6681 |  | 0 | 0 | [6 empty] | 0 | 0 | 53.8541 | 2.9825
| B. Chemical Industry |  | 671.539 |  | 0.38159 | 1.9447 | 0 | 0 | 0 | 0 | 0 | 0 | 1.8838 | 20.9725 | 9.9727 | 7.9154
| C. Metal Production |  | 34.9409 |  | 0 | 0 |  |  |  | 156.7681 |  | 0 | 0.022602 | 8.9091 | 0.45796 | 0.49675
| D. Other Production |  | 0.43657 | [9 empty] | 2.6404 | 0 | 14.9919 | 4.6011
| E. Production of Halocarbons and SF6 | [6 empty] | 0 |  | 0 |  | 0
| F. Consumption of Halocarbons and SF6 | [5 empty] | 0 | 0 | 0 | 0 | 0 | 3.8137e-05
| G. Other |  | 0 |  | 0 | 0 | 0 | 0 | 0 | 0 | 0 | 0 | 0 | 0 | 0 | 0
| 3. Solvent and Other Product Use |  | 271.422 |  |  | 0 | [6 empty] | 0 | 0 | 89.3764 | 0
| 4. Agriculture |  | 0 | 0 | 302.0559 | 19.2119 | [6 empty] | 2.0609 | 17.7682 | 25.417 | 0
| A. Enteric Fermentation |  |  |  | 124.074
| B. Manure Management |  |  |  | 164.9592 | 3.6366 | [8 empty] | 0
| C. Rice Cultivation |  |  |  | 12.1766 | [9 empty] | 0.13238
| D. Agricultural Soils |  | NE | NE | 0 | 15.4561 | [8 empty] | 25.2846
| E. Prescribed Burning of Savannas |  |  |  | 0 | 0 | [6 empty] | 0 | 0 | 0
| F. Field Burning of Agricultural Residues |  |  |  | 0.8461 | 0.11923 | [6 empty] | 2.0609 | 17.7682 | 0
| G. Other |  |  |  | 0 | 0 | [6 empty] | 0 | 0 | 0 | 0
| 5. Land-Use Change and Forestry |  | 0 | -3751.0009 | 0 | 0 | [6 empty] | 0 | 0 | 0 | 0
| A. Changes in Forest and Other Woody Biomass Stocks |  | 0 | -1839.0009
| B. Forest and Grassland Conversion |  | 0 | -1912 | 0 | 0 | [6 empty] | 0 | 0 | NE
| C. Abandonment of Managed Lands |  | 0 | IE
| D. CO2 Emissions and Removals from Soil |  | 0 | NE
| E. Other |  | 0 | 0 | 0 | 0 | [6 empty] | 0 | 0 | 0 | 0
| 6. Waste |  | 8.8358 |  | 283.4981 | 1.3703 | [6 empty] | 0.02403 | 0.01998 | 4.3469 | 0.014715
| A. Solid Waste Disposal on Land |  | 0 |  | 264.2998 | [8 empty] | 0 | 3.6615
| B. Wastewater Handling |  |  |  | 19.1976 | 1.369 | [6 empty] | 0 | 0 | 0.5855
| C. Waste Incineration |  | 8.8358 |  | 0.0006862 | 0.00135 | [6 empty] | 0.02403 | 0.01998 | 0.0999 | 0.014715
| D. Other |  | 0 |  | 0 | 0 | [6 empty] | 0 | 0 | 0 | 0
| 7. Other |  | 0 | 0 | 0 | 0 | 0 | 0 | 0 | 0 | 0 | 0 | 0 | 0 | 0 | 0
Memo Items:
| International Bunkers |  | 2056.5331 |  | 1.9704 | 0.047497 | [6 empty] | 36.7186 | 3.8182 | 1.0827 | 18.9023
| Aviation |  | 883.314 |  | 0.11103 | 0.017139 | [6 empty] | 3.7043 | 3.0972 | 0.99546 | 0.22483
| Marine |  | 1173.2191 |  | 1.8594 | 0.030358 | [6 empty] | 33.0142 | 0.721 | 0.087279 | 18.6775
| Multilateral Operations |  | NE |  | NE | NE | [6 empty] | NE | NE | NE | NE
| CO2 Emissions from Biomass |  | 12023.1472
1991
| GREENHOUSE GAS SOURCE AND SINK |  | CO2 | CO2 | CH4 | N2O | HFCs |  | PFCs |  | SF6 |  | NOx | CO | NMVOC | SO2
| CATEGORIES |  | emissions | removals |  |  | P | A | P | A | P | A
|  |  | (Gg) |  |  |  | CO2 equivalent (Gg) |  |  |  | (Gg)
| Total National Emissions and Removals |  | 45950.8957 | -3834.6667 | 614.8785 | 25.5399 | 0 | 0 | 0 | 156.7681 | 0 | 3.8137e-05 | 297.1869 | 1185.122 | 409.7852 | 325.478
| 1. Energy |  | 41450.0975 |  | 27.9704 | 3.0738 | [6 empty] | 290.2855 | 1136.9536 | 189.4702 | 313.8779
| A. Fuel Combustion | Reference Approach | 42210.0415
|  | Sectoral Approach | 41296.3417 |  | 23.3906 | 3.0738 | [6 empty] | 289.4036 | 1136.3186 | 145.3002 | 303.1827
| 1. Energy Industries |  | 16508.5844 |  | 0.20855 | 0.20423 | [6 empty] | 70.9564 | 2.6728 | 0.47056 | 201.8072
| 2. Manufacturing Industries and Construction |  | 9062.1512 |  | 1.7011 | 0.22034 | [6 empty] | 31.8864 | 27.0172 | 9.9993 | 73.1568
| 3. Transport |  | 11947.9018 |  | 2.6245 | 0.47257 | [6 empty] | 148.2699 | 793.1523 | 107.8169 | 20.8821
| 4. Other Sectors |  | 3771.6168 |  | 18.8512 | 2.1766 | [6 empty] | 38.278 | 313.4642 | 27.0061 | 7.2936
| 5. Other |  | 6.0874 |  | 0.0051963 | 4.2295e-05 | [6 empty] | 0.012898 | 0.012084 | 0.0072779 | 0.0431
| B. Fugitive Emissions from Fuels |  | 153.7558 |  | 4.5799 | 0 | [6 empty] | 0.88189 | 0.635 | 44.17 | 10.6952
| 1. Solid Fuels |  | 8.3687 |  | 3.0432 | 0 | [6 empty] | 0 | 0 | 0 | 0
| 2. Oil and Natural Gas |  | 145.3871 |  | 1.5367 | 0 | [6 empty] | 0.88189 | 0.635 | 44.17 | 10.6952
| 2. Industrial Processes |  | 4205.722 |  | 0.32504 | 1.9447 | 0 | 0 | 0 | 156.7681 | 0 | 3.8137e-05 | 4.7909 | 30.1688 | 96.2483 | 11.5847
| A. Mineral Products |  | 3521.6709 |  | 0 | 0 | [6 empty] | 0 | 0 | 72.7161 | 3.0685
| B. Chemical Industry |  | 650.2894 |  | 0.32504 | 1.9447 | 0 | 0 | 0 | 0 | 0 | 0 | 1.8838 | 20.9406 | 8.0026 | 4.8011
| C. Metal Production |  | 33.3251 |  | 0 | 0 |  |  |  | 156.7681 |  | 0 | 0.024108 | 9.2281 | 0.51442 | 0.52326
| D. Other Production |  | 0.43657 | [9 empty] | 2.883 | 0 | 15.0152 | 3.1918
| E. Production of Halocarbons and SF6 | [6 empty] | 0 |  | 0 |  | 0
| F. Consumption of Halocarbons and SF6 | [5 empty] | 0 | 0 | 0 | 0 | 0 | 3.8137e-05
| G. Other |  | 0 |  | 0 | 0 | 0 | 0 | 0 | 0 | 0 | 0 | 0 | 0 | 0 | 0
| 3. Solvent and Other Product Use |  | 285.7987 |  |  | 0 | [6 empty] | 0 | 0 | 93.9892 | 0
| 4. Agriculture |  | 0 | 0 | 298.746 | 19.0941 | [6 empty] | 2.0853 | 17.9786 | 25.5952 | 0
| A. Enteric Fermentation |  |  |  | 126.1445
| B. Manure Management |  |  |  | 159.6976 | 3.678 | [8 empty] | 0
| C. Rice Cultivation |  |  |  | 12.0478 | [9 empty] | 0.13326
| D. Agricultural Soils |  | NE | NE | 0 | 15.2954 | [8 empty] | 25.462
| E. Prescribed Burning of Savannas |  |  |  | 0 | 0 | [6 empty] | 0 | 0 | 0
| F. Field Burning of Agricultural Residues |  |  |  | 0.85613 | 0.12064 | [6 empty] | 2.0853 | 17.9786 | 0
| G. Other |  |  |  | 0 | 0 | [6 empty] | 0 | 0 | 0 | 0
| 5. Land-Use Change and Forestry |  | 0 | -3834.6667 | 0 | 0 | [6 empty] | 0 | 0 | 0 | 0
| A. Changes in Forest and Other Woody Biomass Stocks |  | 0 | -1921.8667
| B. Forest and Grassland Conversion |  | 0 | -1912.8 | 0 | 0 | [6 empty] | 0 | 0 | NE
| C. Abandonment of Managed Lands |  | 0 | IE
| D. CO2 Emissions and Removals from Soil |  | 0 | NE
| E. Other |  | 0 | 0 | 0 | 0 | [6 empty] | 0 | 0 | 0 | 0
| 6. Waste |  | 9.2775 |  | 287.837 | 1.4273 | [6 empty] | 0.025232 | 0.020979 | 4.4823 | 0.015451
| A. Solid Waste Disposal on Land |  | 0 |  | 267.7919 | [8 empty] | 0 | 3.7525
| B. Wastewater Handling |  |  |  | 20.0444 | 1.4259 | [6 empty] | 0 | 0 | 0.62495
| C. Waste Incineration |  | 9.2775 |  | 0.00072052 | 0.0014175 | [6 empty] | 0.025232 | 0.020979 | 0.1049 | 0.015451
| D. Other |  | 0 |  | 0 | 0 | [6 empty] | 0 | 0 | 0 | 0
| 7. Other |  | 0 | 0 | 0 | 0 | 0 | 0 | 0 | 0 | 0 | 0 | 0 | 0 | 0 | 0
Memo Items:
| International Bunkers |  | 2062.5569 |  | 1.9978 | 0.047857 | [6 empty] | 37.1486 | 3.8196 | 1.0902 | 18.8163
| Aviation |  | 871.8187 |  | 0.11172 | 0.017064 | [6 empty] | 3.6611 | 3.0882 | 1.0017 | 0.22192
| Marine |  | 1190.7382 |  | 1.8861 | 0.030793 | [6 empty] | 33.4874 | 0.73133 | 0.08853 | 18.5944
| Multilateral Operations |  | NE |  | NE | NE | [6 empty] | NE | NE | NE | NE
| CO2 Emissions from Biomass |  | 12227.0605
1992
| GREENHOUSE GAS SOURCE AND SINK |  | CO2 | CO2 | CH4 | N2O | HFCs |  | PFCs |  | SF6 |  | NOx | CO | NMVOC | SO2
| CATEGORIES |  | emissions | removals |  |  | P | A | P | A | P | A
|  |  | (Gg) |  |  |  | CO2 equivalent (Gg) |  |  |  | (Gg)
| Total National Emissions and Removals |  | 49568.9014 | -3918.3325 | 607.8065 | 24.7644 | 0 | 0 | 0 | 156.7681 | 0 | 3.8137e-05 | 317.5155 | 1280.0121 | 437.4332 | 384.026
| 1. Energy |  | 45343.2764 |  | 27.6862 | 3.092 | [6 empty] | 310.6564 | 1229.8475 | 208.402 | 373.8537
| A. Fuel Combustion | Reference Approach | 46522.5842
|  | Sectoral Approach | 45165.9191 |  | 23.0423 | 3.092 | [6 empty] | 309.6459 | 1229.1053 | 156.7697 | 360.4479
| 1. Energy Industries |  | 19410.0933 |  | 0.2416 | 0.22978 | [6 empty] | 81.4724 | 3.2419 | 0.5842 | 260.2986
| 2. Manufacturing Industries and Construction |  | 8938.2889 |  | 1.7185 | 0.22363 | [6 empty] | 31.3963 | 31.6066 | 9.6565 | 71.1567
| 3. Transport |  | 12930.6823 |  | 2.7874 | 0.50856 | [6 empty] | 159.7382 | 888.604 | 120.1699 | 21.6608
| 4. Other Sectors |  | 3881.0857 |  | 18.2899 | 2.13 | [6 empty] | 37.0253 | 305.6414 | 26.3541 | 7.2912
| 5. Other |  | 5.7689 |  | 0.004922 | 4.0063e-05 | [6 empty] | 0.013707 | 0.011446 | 0.0050273 | 0.0405
| B. Fugitive Emissions from Fuels |  | 177.3573 |  | 4.6438 | 0 | [6 empty] | 1.0105 | 0.74222 | 51.6322 | 13.4058
| 1. Solid Fuels |  | 7.8002 |  | 2.8364 | 0 | [6 empty] | 0 | 0 | 0 | 0
| 2. Oil and Natural Gas |  | 169.5571 |  | 1.8074 | 0 | [6 empty] | 1.0105 | 0.74222 | 51.6322 | 13.4058
| 2. Industrial Processes |  | 3937.2953 |  | 0.35143 | 1.9599 | 0 | 0 | 0 | 156.7681 | 0 | 3.8137e-05 | 4.8013 | 32.6388 | 107.4135 | 10.1562
| A. Mineral Products |  | 3455.8388 |  | 0 | 0 | [6 empty] | 0 | 0 | 82.3895 | 2.9689
| B. Chemical Industry |  | 436.3135 |  | 0.35143 | 1.9599 | 0 | 0 | 0 | 0 | 0 | 0 | 1.898 | 20.9099 | 9.363 | 3.122
| C. Metal Production |  | 44.7064 |  | 0 | 0 |  |  |  | 156.7681 |  | 0 | 0.037845 | 11.7289 | 0.59155 | 0.87616
| D. Other Production |  | 0.43657 | [9 empty] | 2.8655 | 0 | 15.0695 | 3.189
| E. Production of Halocarbons and SF6 | [6 empty] | 0 |  | 0 |  | 0
| F. Consumption of Halocarbons and SF6 | [5 empty] | 0 | 0 | 0 | 0 | 0 | 3.8137e-05
| G. Other |  | 0 |  | 0 | 0 | 0 | 0 | 0 | 0 | 0 | 0 | 0 | 0 | 0 | 0
| 3. Solvent and Other Product Use |  | 278.6103 |  |  | 0 | [6 empty] | 0 | 0 | 91.6828 | 0
| 4. Agriculture |  | 0 | 0 | 287.4833 | 18.228 | [6 empty] | 2.0313 | 17.5038 | 25.3143 | 0
| A. Enteric Fermentation |  |  |  | 121.0546
| B. Manure Management |  |  |  | 157.9928 | 3.5902 | [8 empty] | 0
| C. Rice Cultivation |  |  |  | 7.6025 | [9 empty] | 0.084088
| D. Agricultural Soils |  | NE | NE | 0 | 14.5203 | [8 empty] | 25.2302
| E. Prescribed Burning of Savannas |  |  |  | 0 | 0 | [6 empty] | 0 | 0 | 0
| F. Field Burning of Agricultural Residues |  |  |  | 0.83351 | 0.11752 | [6 empty] | 2.0313 | 17.5038 | 0
| G. Other |  |  |  | 0 | 0 | [6 empty] | 0 | 0 | 0 | 0
| 5. Land-Use Change and Forestry |  | 0 | -3918.3325 | 0 | 0 | [6 empty] | 0 | 0 | 0 | 0
| A. Changes in Forest and Other Woody Biomass Stocks |  | 0 | -2004.7325
| B. Forest and Grassland Conversion |  | 0 | -1913.6 | 0 | 0 | [6 empty] | 0 | 0 | NE
| C. Abandonment of Managed Lands |  | 0 | IE
| D. CO2 Emissions and Removals from Soil |  | 0 | NE
| E. Other |  | 0 | 0 | 0 | 0 | [6 empty] | 0 | 0 | 0 | 0
| 6. Waste |  | 9.7193 |  | 292.2856 | 1.4845 | [6 empty] | 0.026433 | 0.021978 | 4.6206 | 0.016186
| A. Solid Waste Disposal on Land |  | 0 |  | 271.3916 | [8 empty] | 0 | 3.8463
| B. Wastewater Handling |  |  |  | 20.8932 | 1.483 | [6 empty] | 0 | 0 | 0.66441
| C. Waste Incineration |  | 9.7193 |  | 0.00075483 | 0.001485 | [6 empty] | 0.026433 | 0.021978 | 0.10989 | 0.016186
| D. Other |  | 0 |  | 0 | 0 | [6 empty] | 0 | 0 | 0 | 0
| 7. Other |  | 0 | 0 | 0 | 0 | 0 | 0 | 0 | 0 | 0 | 0 | 0 | 0 | 0 | 0
Memo Items:
| International Bunkers |  | 2127.2648 |  | 2.0336 | 0.049195 | [6 empty] | 37.8845 | 3.945 | 1.1362 | 19.0219
| Aviation |  | 917.0837 |  | 0.11669 | 0.017899 | [6 empty] | 3.8498 | 3.2017 | 1.0462 | 0.23343
| Marine |  | 1210.1811 |  | 1.9169 | 0.031296 | [6 empty] | 34.0347 | 0.74329 | 0.089977 | 18.7884
| Multilateral Operations |  | NE |  | NE | NE | [6 empty] | NE | NE | NE | NE
| CO2 Emissions from Biomass |  | 12157.4179
1993
| GREENHOUSE GAS SOURCE AND SINK |  | CO2 | CO2 | CH4 | N2O | HFCs |  | PFCs |  | SF6 |  | NOx | CO | NMVOC | SO2
| CATEGORIES |  | emissions | removals |  |  | P | A | P | A | P | A
|  |  | (Gg) |  |  |  | CO2 equivalent (Gg) |  |  |  | (Gg)
| Total National Emissions and Removals |  | 48620.3947 | -4001.9983 | 594.017 | 24.3821 | 0 | 0 | 0 | 156.7681 | 0 | 3.8137e-05 | 312.5761 | 1265.4009 | 445.2192 | 345.8629
| 1. Energy |  | 44264.2527 |  | 26.8811 | 3.1624 | [6 empty] | 306.1888 | 1214.4279 | 208.8987 | 335.8034
| A. Fuel Combustion | Reference Approach | 45057.5342
|  | Sectoral Approach | 44092.7405 |  | 22.5116 | 3.1624 | [6 empty] | 305.2582 | 1213.7729 | 158.6954 | 310.3846
| 1. Energy Industries |  | 17869.5082 |  | 0.23446 | 0.2226 | [6 empty] | 74.8838 | 2.8276 | 0.49982 | 217.6914
| 2. Manufacturing Industries and Construction |  | 8809.1765 |  | 1.7051 | 0.2237 | [6 empty] | 31.822 | 31.2031 | 9.3888 | 63.6517
| 3. Transport |  | 13512.1409 |  | 2.8303 | 0.63813 | [6 empty] | 163.2892 | 882.0075 | 123.1884 | 21.8562
| 4. Other Sectors |  | 3898.8005 |  | 17.7391 | 2.078 | [6 empty] | 35.2585 | 297.7285 | 25.6121 | 7.1625
| 5. Other |  | 3.1145 |  | 0.0026658 | 2.1698e-05 | [6 empty] | 0.0046496 | 0.0061995 | 0.0061995 | 0.02282
| B. Fugitive Emissions from Fuels |  | 171.5122 |  | 4.3695 | 0 | [6 empty] | 0.93062 | 0.65495 | 50.2033 | 25.4188
| 1. Solid Fuels |  | 7.2514 |  | 2.6369 | 0 | [6 empty] | 0 | 0 | 0 | 0
| 2. Oil and Natural Gas |  | 164.2607 |  | 1.7326 | 0 | [6 empty] | 0.93062 | 0.65495 | 50.2033 | 25.4188
| 2. Industrial Processes |  | 4067.3705 |  | 0.34331 | 1.636 | 0 | 0 | 0 | 156.7681 | 0 | 3.8137e-05 | 4.3834 | 33.9237 | 114.7108 | 10.0426
| A. Mineral Products |  | 3638.4897 |  | 0 | 0 | [6 empty] | 0 | 0 | 90.7578 | 3.1255
| B. Chemical Industry |  | 382.1518 |  | 0.34331 | 1.636 | 0 | 0 | 0 | 0 | 0 | 0 | 1.5944 | 20.898 | 8.4208 | 2.8735
| C. Metal Production |  | 46.2926 |  | 0 | 0 |  |  |  | 156.7681 |  | 0 | 0.037652 | 13.0257 | 0.58462 | 0.87269
| D. Other Production |  | 0.43657 | [9 empty] | 2.7514 | 0 | 14.9476 | 3.1709
| E. Production of Halocarbons and SF6 | [6 empty] | 0 |  | 0 |  | 0
| F. Consumption of Halocarbons and SF6 | [5 empty] | 0 | 0 | 0 | 0 | 0 | 3.8137e-05
| G. Other |  | 0 |  | 0 | 0 | 0 | 0 | 0 | 0 | 0 | 0 | 0 | 0 | 0 | 0
| 3. Solvent and Other Product Use |  | 278.6103 |  |  | 0 | [6 empty] | 0 | 0 | 91.6828 | 0
| 4. Agriculture |  | 0 | 0 | 269.9619 | 18.0419 | [6 empty] | 1.9762 | 17.0263 | 25.1655 | 0
| A. Enteric Fermentation |  |  |  | 118.7236
| B. Manure Management |  |  |  | 145.6756 | 3.5333 | [8 empty] | 0
| C. Rice Cultivation |  |  |  | 4.752 | [9 empty] | 0.05256
| D. Agricultural Soils |  | NE | NE | 0 | 14.3943 | [8 empty] | 25.113
| E. Prescribed Burning of Savannas |  |  |  | 0 | 0 | [6 empty] | 0 | 0 | 0
| F. Field Burning of Agricultural Residues |  |  |  | 0.81078 | 0.11433 | [6 empty] | 1.9762 | 17.0263 | 0
| G. Other |  |  |  | 0 | 0 | [6 empty] | 0 | 0 | 0 | 0
| 5. Land-Use Change and Forestry |  | 0 | -4001.9983 | 0 | 0 | [6 empty] | 0 | 0 | 0 | 0
| A. Changes in Forest and Other Woody Biomass Stocks |  | 0 | -2087.5983
| B. Forest and Grassland Conversion |  | 0 | -1914.4 | 0 | 0 | [6 empty] | 0 | 0 | NE
| C. Abandonment of Managed Lands |  | 0 | IE
| D. CO2 Emissions and Removals from Soil |  | 0 | NE
| E. Other |  | 0 | 0 | 0 | 0 | [6 empty] | 0 | 0 | 0 | 0
| 6. Waste |  | 10.1611 |  | 296.8306 | 1.5418 | [6 empty] | 0.027634 | 0.022977 | 4.7613 | 0.016922
| A. Solid Waste Disposal on Land |  | 0 |  | 275.0855 | [8 empty] | 0 | 3.9426
| B. Wastewater Handling |  |  |  | 21.7443 | 1.5402 | [6 empty] | 0 | 0 | 0.70388
| C. Waste Incineration |  | 10.1611 |  | 0.00078914 | 0.0015525 | [6 empty] | 0.027634 | 0.022977 | 0.11489 | 0.016922
| D. Other |  | 0 |  | 0 | 0 | [6 empty] | 0 | 0 | 0 | 0
| 7. Other |  | 0 | 0 | 0 | 0 | 0 | 0 | 0 | 0 | 0 | 0 | 0 | 0 | 0 | 0
Memo Items:
| International Bunkers |  | 1842.966 |  | 1.6735 | 0.042375 | [6 empty] | 31.3409 | 3.5869 | 1.0693 | 15.4512
| Aviation |  | 856.283 |  | 0.11109 | 0.016867 | [6 empty] | 3.6002 | 2.9811 | 0.99596 | 0.21797
| Marine |  | 986.683 |  | 1.5624 | 0.025509 | [6 empty] | 27.7407 | 0.60583 | 0.073338 | 15.2332
| Multilateral Operations |  | NE |  | NE | NE | [6 empty] | NE | NE | NE | NE
| CO2 Emissions from Biomass |  | 11887.8431
1994
| GREENHOUSE GAS SOURCE AND SINK |  | CO2 | CO2 | CH4 | N2O | HFCs |  | PFCs |  | SF6 |  | NOx | CO | NMVOC | SO2
| CATEGORIES |  | emissions | removals |  |  | P | A | P | A | P | A
|  |  | (Gg) |  |  |  | CO2 equivalent (Gg) |  |  |  | (Gg)
| Total National Emissions and Removals |  | 48712.9808 | -4085.6641 | 605.8345 | 24.2632 | 0 | 0 | 0 | 156.7681 | 0 | 3.8137e-05 | 315.2081 | 1230.1069 | 443.9846 | 312.0462
| 1. Energy |  | 44391.2311 |  | 26.0907 | 3.2332 | [6 empty] | 309.0808 | 1179.2762 | 219.3513 | 302.4739
| A. Fuel Combustion | Reference Approach | 46201.7934
|  | Sectoral Approach | 44158.8144 |  | 21.9622 | 3.2332 | [6 empty] | 307.9867 | 1178.4981 | 157.7982 | 282.3905
| 1. Energy Industries |  | 16745.4514 |  | 0.22651 | 0.21913 | [6 empty] | 71.4385 | 2.5635 | 0.44125 | 179.9923
| 2. Manufacturing Industries and Construction |  | 9324.5256 |  | 1.6814 | 0.22097 | [6 empty] | 34.1364 | 31.5398 | 9.4858 | 70.6233
| 3. Transport |  | 13900.3898 |  | 2.7252 | 0.7553 | [6 empty] | 164.6044 | 854.6172 | 122.805 | 21.1318
| 4. Other Sectors |  | 4188.0434 |  | 17.3287 | 2.0378 | [6 empty] | 37.8067 | 289.7767 | 25.0652 | 10.6381
| 5. Other |  | 0.40428 |  | 0.00037315 | 3.0373e-06 | [6 empty] | 0.00065084 | 0.00086779 | 0.00086779 | 0.00506
| B. Fugitive Emissions from Fuels |  | 232.4167 |  | 4.1285 | 0 | [6 empty] | 1.0942 | 0.77806 | 61.5531 | 20.0834
| 1. Solid Fuels |  | 5.409 |  | 1.9669 | 0 | [6 empty] | 0 | 0 | 0 | 0
| 2. Oil and Natural Gas |  | 227.0077 |  | 2.1616 | 0 | [6 empty] | 1.0942 | 0.77806 | 61.5531 | 20.0834
| 2. Industrial Processes |  | 4032.2627 |  | 0.33513 | 1.2285 | 0 | 0 | 0 | 156.7681 | 0 | 3.8137e-05 | 4.0968 | 33.5492 | 102.696 | 9.5546
| A. Mineral Products |  | 3694.6049 |  | 0 | 0 | [6 empty] | 0 | 0 | 78.0673 | 3.2212
| B. Chemical Industry |  | 292.1723 |  | 0.33513 | 1.2285 | 0 | 0 | 0 | 0 | 0 | 0 | 1.2123 | 20.8579 | 9.0186 | 2.2195
| C. Metal Production |  | 45.0489 |  | 0 | 0 |  |  |  | 156.7681 |  | 0 | 0.038826 | 12.6913 | 0.49174 | 0.92805
| D. Other Production |  | 0.43657 | [9 empty] | 2.8457 | 0 | 15.1184 | 3.1859
| E. Production of Halocarbons and SF6 | [6 empty] | 0 |  | 0 |  | 0
| F. Consumption of Halocarbons and SF6 | [5 empty] | 0 | 0 | 0 | 0 | 0 | 3.8137e-05
| G. Other |  | 0 |  | 0 | 0 | 0 | 0 | 0 | 0 | 0 | 0 | 0 | 0 | 0 | 0
| 3. Solvent and Other Product Use |  | 278.8841 |  |  | 0 | [6 empty] | 0 | 0 | 92.0048 | 0
| 4. Agriculture |  | 0 | 0 | 278.9158 | 18.255 | [6 empty] | 2.0016 | 17.2575 | 25.0725 | 0
| A. Enteric Fermentation |  |  |  | 118.3891
| B. Manure Management |  |  |  | 151.0466 | 3.5543 | [8 empty] | 0
| C. Rice Cultivation |  |  |  | 8.6584 | [9 empty] | 0.092107
| D. Agricultural Soils |  | NE | NE | 0 | 14.5849 | [8 empty] | 24.9804
| E. Prescribed Burning of Savannas |  |  |  | 0 | 0 | [6 empty] | 0 | 0 | 0
| F. Field Burning of Agricultural Residues |  |  |  | 0.82178 | 0.1158 | [6 empty] | 2.0016 | 17.2575 | 0
| G. Other |  |  |  | 0 | 0 | [6 empty] | 0 | 0 | 0 | 0
| 5. Land-Use Change and Forestry |  | 0 | -4085.6641 | 0 | 0 | [6 empty] | 0 | 0 | 0 | 0
| A. Changes in Forest and Other Woody Biomass Stocks |  | 0 | -2170.4641
| B. Forest and Grassland Conversion |  | 0 | -1915.2 | 0 | 0 | [6 empty] | 0 | 0 | NE
| C. Abandonment of Managed Lands |  | 0 | IE
| D. CO2 Emissions and Removals from Soil |  | 0 | NE
| E. Other |  | 0 | 0 | 0 | 0 | [6 empty] | 0 | 0 | 0 | 0
| 6. Waste |  | 10.6029 |  | 300.4928 | 1.5465 | [6 empty] | 0.028836 | 0.023976 | 4.8599 | 0.017658
| A. Solid Waste Disposal on Land |  | 0 |  | 278.6747 | [8 empty] | 0 | 4.0361
| B. Wastewater Handling |  |  |  | 21.8173 | 1.5449 | [6 empty] | 0 | 0 | 0.70393
| C. Waste Incineration |  | 10.6029 |  | 0.00082345 | 0.00162 | [6 empty] | 0.028836 | 0.023976 | 0.11988 | 0.017658
| D. Other |  | 0 |  | 0 | 0 | [6 empty] | 0 | 0 | 0 | 0
| 7. Other |  | 0 | 0 | 0 | 0 | 0 | 0 | 0 | 0 | 0 | 0 | 0 | 0 | 0 | 0
Memo Items:
| International Bunkers |  | 1844.357 |  | 1.6148 | 0.042277 | [6 empty] | 30.3508 | 3.8023 | 1.1344 | 15.1363
| Aviation |  | 900.1006 |  | 0.11869 | 0.017852 | [6 empty] | 3.788 | 3.2222 | 1.0642 | 0.22913
| Marine |  | 944.2564 |  | 1.4961 | 0.024426 | [6 empty] | 26.5628 | 0.58011 | 0.070224 | 14.9072
| Multilateral Operations |  | NE |  | NE | NE | [6 empty] | NE | NE | NE | NE
| CO2 Emissions from Biomass |  | 11493.3254
1995
| GREENHOUSE GAS SOURCE AND SINK |  | CO2 | CO2 | CH4 | N2O | HFCs |  | PFCs |  | SF6 |  | NOx | CO | NMVOC | SO2
| CATEGORIES |  | emissions | removals |  |  | P | A | P | A | P | A
|  |  | (Gg) |  |  |  | CO2 equivalent (Gg) |  |  |  | (Gg)
| Total National Emissions and Removals |  | 52688.3608 | -4169.3299 | 604.4542 | 25.0298 | 0 | 0 | 0 | 156.7681 | 0 | 3.8137e-05 | 329.3291 | 1198.487 | 462.9805 | 365.4181
| 1. Energy |  | 48172.6695 |  | 23.5523 | 3.3321 | [6 empty] | 322.4059 | 1150.34 | 217.0916 | 355.6293
| A. Fuel Combustion | Reference Approach | 49874.2158
|  | Sectoral Approach | 47949.1639 |  | 21.4907 | 3.3321 | [6 empty] | 321.3693 | 1149.6136 | 157.5105 | 335.373
| 1. Energy Industries |  | 20441.0891 |  | 0.29792 | 0.25974 | [6 empty] | 83.4657 | 3.1919 | 0.5582 | 236.1947
| 2. Manufacturing Industries and Construction |  | 9045.4636 |  | 1.7477 | 0.22323 | [6 empty] | 34.4262 | 27.5525 | 9.0669 | 71.6993
| 3. Transport |  | 14459.2352 |  | 2.717 | 0.86478 | [6 empty] | 167.9248 | 837.3917 | 123.4875 | 21.4788
| 4. Other Sectors |  | 4003.376 |  | 16.7281 | 1.9843 | [6 empty] | 35.5526 | 281.4775 | 24.3979 | 6.0002
| 5. Other |  | 0 |  | 0 | 0 | [6 empty] | 0 | 0 | 0 | 0
| B. Fugitive Emissions from Fuels |  | 223.5055 |  | 2.0616 | 0 | [6 empty] | 1.0367 | 0.72642 | 59.5811 | 20.2564
| 1. Solid Fuels |  | 0 |  | 0 | 0 | [6 empty] | 0 | 0 | 0 | 0
| 2. Oil and Natural Gas |  | 223.5055 |  | 2.0616 | 0 | [6 empty] | 1.0367 | 0.72642 | 59.5811 | 20.2564
| 2. Industrial Processes |  | 4225.7625 |  | 0.33208 | 1.9556 | 0 | 0 | 0 | 156.7681 | 0 | 3.8137e-05 | 4.9291 | 31.1908 | 124.2497 | 9.7703
| A. Mineral Products |  | 3908.0958 |  | 0 | 0 | [6 empty] | 0 | 0 | 99.6653 | 3.3673
| B. Chemical Industry |  | 271.839 |  | 0.33208 | 1.9556 | 0 | 0 | 0 | 0 | 0 | 0 | 1.894 | 20.9754 | 8.9255 | 2.2088
| C. Metal Production |  | 45.3911 |  | 0 | 0 |  |  |  | 156.7681 |  | 0 | 0.028348 | 10.2154 | 0.27569 | 0.69872
| D. Other Production |  | 0.43657 | [9 empty] | 3.0068 | 0 | 15.3832 | 3.4955
| E. Production of Halocarbons and SF6 | [6 empty] | 0 |  | 0 |  | 0
| F. Consumption of Halocarbons and SF6 | [5 empty] | 0 | 0 | 0 | 0 | 0 | 3.8137e-05
| G. Other |  | 0 |  | 0 | 0 | 0 | 0 | 0 | 0 | 0 | 0 | 0 | 0 | 0 | 0
| 3. Solvent and Other Product Use |  | 278.8841 |  |  | 0 | [6 empty] | 0 | 0 | 92.0048 | 0
| 4. Agriculture |  | 0 | 0 | 278.3879 | 18.1908 | [6 empty] | 1.964 | 16.9313 | 24.7273 | 0
| A. Enteric Fermentation |  |  |  | 119.0366
| B. Manure Management |  |  |  | 150.7236 | 3.5764 | [8 empty] | 0
| C. Rice Cultivation |  |  |  | 7.8214 | [9 empty] | 0.08619
| D. Agricultural Soils |  | NE | NE | 0 | 14.5009 | [8 empty] | 24.6411
| E. Prescribed Burning of Savannas |  |  |  | 0 | 0 | [6 empty] | 0 | 0 | 0
| F. Field Burning of Agricultural Residues |  |  |  | 0.80625 | 0.11362 | [6 empty] | 1.964 | 16.9313 | 0
| G. Other |  |  |  | 0 | 0 | [6 empty] | 0 | 0 | 0 | 0
| 5. Land-Use Change and Forestry |  | 0 | -4169.3299 | 0 | 0 | [6 empty] | 0 | 0 | 0 | 0
| A. Changes in Forest and Other Woody Biomass Stocks |  | 0 | -2253.3299
| B. Forest and Grassland Conversion |  | 0 | -1916 | 0 | 0 | [6 empty] | 0 | 0 | NE
| C. Abandonment of Managed Lands |  | 0 | IE
| D. CO2 Emissions and Removals from Soil |  | 0 | NE
| E. Other |  | 0 | 0 | 0 | 0 | [6 empty] | 0 | 0 | 0 | 0
| 6. Waste |  | 11.0447 |  | 302.1819 | 1.5513 | [6 empty] | 0.030038 | 0.024975 | 4.9071 | 0.018394
| A. Solid Waste Disposal on Land |  | 0 |  | 280.2899 | [8 empty] | 0 | 4.0782
| B. Wastewater Handling |  |  |  | 21.8912 | 1.5496 | [6 empty] | 0 | 0 | 0.70398
| C. Waste Incineration |  | 11.0447 |  | 0.00085776 | 0.0016875 | [6 empty] | 0.030038 | 0.024975 | 0.12487 | 0.018394
| D. Other |  | 0 |  | 0 | 0 | [6 empty] | 0 | 0 | 0 | 0
| 7. Other |  | 0 | 0 | 0 | 0 | 0 | 0 | 0 | 0 | 0 | 0 | 0 | 0 | 0 | 0
Memo Items:
| International Bunkers |  | 1874.0999 |  | 1.7254 | 0.043255 | [6 empty] | 32.2372 | 3.4983 | 1.0798 | 14.8446
| Aviation |  | 852.8883 |  | 0.11199 | 0.016914 | [6 empty] | 3.5908 | 2.8727 | 1.0041 | 0.21711
| Marine |  | 1021.2116 |  | 1.6134 | 0.026342 | [6 empty] | 28.6464 | 0.62561 | 0.075732 | 14.6275
| Multilateral Operations |  | NE |  | NE | NE | [6 empty] | NE | NE | NE | NE
| CO2 Emissions from Biomass |  | 11423.0594
1996
| GREENHOUSE GAS SOURCE AND SINK |  | CO2 | CO2 | CH4 | N2O | HFCs |  | PFCs |  | SF6 |  | NOx | CO | NMVOC | SO2
| CATEGORIES |  | emissions | removals |  |  | P | A | P | A | P | A
|  |  | (Gg) |  |  |  | CO2 equivalent (Gg) |  |  |  | (Gg)
| Total National Emissions and Removals |  | 50986.3012 | -4178.7473 | 605.346 | 25.2107 | 0 | 0 | 0 | 156.7681 | 0 | 3.8962e-05 | 323.1023 | 1175.3698 | 438.8277 | 312.1096
| 1. Energy |  | 46131.3016 |  | 22.8875 | 3.3969 | [6 empty] | 316.2483 | 1128.0048 | 214.8169 | 302.3951
| A. Fuel Combustion | Reference Approach | 48261.1058
|  | Sectoral Approach | 45915.9443 |  | 21.0035 | 3.3969 | [6 empty] | 315.3064 | 1127.3637 | 159.5755 | 283.1193
| 1. Energy Industries |  | 16569.3594 |  | 0.25669 | 0.22527 | [6 empty] | 67.365 | 2.493 | 0.42103 | 174.0483
| 2. Manufacturing Industries and Construction |  | 9500.0227 |  | 1.7427 | 0.22983 | [6 empty] | 36.415 | 26.7575 | 9.5491 | 75.8641
| 3. Transport |  | 15262.8649 |  | 2.7806 | 1.0055 | [6 empty] | 174.4157 | 824.2801 | 125.723 | 23.0674
| 4. Other Sectors |  | 4583.6973 |  | 16.2235 | 1.9363 | [6 empty] | 37.1106 | 273.8332 | 23.8825 | 10.1395
| 5. Other |  | 0 |  | 0 | 0 | [6 empty] | 0 | 0 | 0 | 0
| B. Fugitive Emissions from Fuels |  | 215.3573 |  | 1.884 | 0 | [6 empty] | 0.94185 | 0.64104 | 55.2414 | 19.2759
| 1. Solid Fuels |  | 0 |  | 0 | 0 | [6 empty] | 0 | 0 | 0 | 0
| 2. Oil and Natural Gas |  | 215.3573 |  | 1.884 | 0 | [6 empty] | 0.94185 | 0.64104 | 55.2414 | 19.2759
| 2. Industrial Processes |  | 4564.629 |  | 0.30769 | 1.9556 | 0 | 0 | 0 | 156.7681 | 0 | 3.8962e-05 | 4.8299 | 30.1508 | 102.2836 | 9.6953
| A. Mineral Products |  | 3855.4163 |  | 0 | 0 | [6 empty] | 0 | 0 | 78.4809 | 3.3807
| B. Chemical Industry |  | 664.5314 |  | 0.30769 | 1.9556 | 0 | 0 | 0 | 0 | 0 | 0 | 1.894 | 20.9255 | 8.4896 | 2.2195
| C. Metal Production |  | 44.2448 |  | 0 | 0 |  |  |  | 156.7681 |  | 0 | 0.02427 | 9.2253 | 0.17089 | 0.61471
| D. Other Production |  | 0.43657 | [9 empty] | 2.9116 | 0 | 15.1422 | 3.4804
| E. Production of Halocarbons and SF6 | [6 empty] | 0 |  | 0 |  | 0
| F. Consumption of Halocarbons and SF6 | [5 empty] | 0 | 0 | 0 | 0 | 0 | 3.8962e-05
| G. Other |  | 0 |  | 0 | 0 | 0 | 0 | 0 | 0 | 0 | 0 | 0 | 0 | 0 | 0
| 3. Solvent and Other Product Use |  | 278.8841 |  |  | 0 | [6 empty] | 0 | 0 | 92.0048 | 0
| 4. Agriculture |  | 0 | 0 | 276.3469 | 18.2977 | [6 empty] | 1.9929 | 17.1882 | 24.7186 | 0
| A. Enteric Fermentation |  |  |  | 117.7303
| B. Manure Management |  |  |  | 147.618 | 3.5417 | [8 empty] | 0
| C. Rice Cultivation |  |  |  | 10.1801 | [9 empty] | 0.089149
| D. Agricultural Soils |  | NE | NE | 0 | 14.6407 | [8 empty] | 24.6294
| E. Prescribed Burning of Savannas |  |  |  | 0 | 0 | [6 empty] | 0 | 0 | 0
| F. Field Burning of Agricultural Residues |  |  |  | 0.81849 | 0.11529 | [6 empty] | 1.9929 | 17.1882 | 0
| G. Other |  |  |  | 0 | 0 | [6 empty] | 0 | 0 | 0 | 0
| 5. Land-Use Change and Forestry |  | 0 | -4178.7473 | 0 | 0 | [6 empty] | 0 | 0 | 0 | 0
| A. Changes in Forest and Other Woody Biomass Stocks |  | 0 | -2258.1473
| B. Forest and Grassland Conversion |  | 0 | -1920.6 | 0 | 0 | [6 empty] | 0 | 0 | NE
| C. Abandonment of Managed Lands |  | 0 | IE
| D. CO2 Emissions and Removals from Soil |  | 0 | NE
| E. Other |  | 0 | 0 | 0 | 0 | [6 empty] | 0 | 0 | 0 | 0
| 6. Waste |  | 11.4865 |  | 305.8039 | 1.5605 | [6 empty] | 0.031239 | 0.025974 | 5.0038 | 0.01913
| A. Solid Waste Disposal on Land |  | 0 |  | 283.7765 | [8 empty] | 0 | 4.1691
| B. Wastewater Handling |  |  |  | 22.0265 | 1.5588 | [6 empty] | 0 | 0 | 0.70483
| C. Waste Incineration |  | 11.4865 |  | 0.00089207 | 0.001755 | [6 empty] | 0.031239 | 0.025974 | 0.12987 | 0.01913
| D. Other |  | 0 |  | 0 | 0 | [6 empty] | 0 | 0 | 0 | 0
| 7. Other |  | 0 | 0 | 0 | 0 | 0 | 0 | 0 | 0 | 0 | 0 | 0 | 0 | 0 | 0
Memo Items:
| International Bunkers |  | 1863.2761 |  | 1.8298 | 0.043669 | [6 empty] | 33.8846 | 3.3274 | 1.0173 | 15.3336
| Aviation |  | 770.2142 |  | 0.10444 | 0.015499 | [6 empty] | 3.2503 | 2.6583 | 0.93633 | 0.19608
| Marine |  | 1093.0618 |  | 1.7254 | 0.02817 | [6 empty] | 30.6344 | 0.66903 | 0.080987 | 15.1375
| Multilateral Operations |  | NE |  | NE | NE | [6 empty] | NE | NE | NE | NE
| CO2 Emissions from Biomass |  | 11285.4162
1997
| GREENHOUSE GAS SOURCE AND SINK |  | CO2 | CO2 | CH4 | N2O | HFCs |  | PFCs |  | SF6 |  | NOx | CO | NMVOC | SO2
| CATEGORIES |  | emissions | removals |  |  | P | A | P | A | P | A
|  |  | (Gg) |  |  |  | CO2 equivalent (Gg) |  |  |  | (Gg)
| Total National Emissions and Removals |  | 53102.0893 | -4188.1647 | 609.2908 | 24.9852 | 0 | 0 | 0 | 156.7681 | 0 | 3.9786e-05 | 332.4206 | 1141.6578 | 500.5887 | 327.2314
| 1. Energy |  | 47850.0436 |  | 22.749 | 3.519 | [6 empty] | 325.3043 | 1090.5054 | 215.915 | 316.7079
| A. Fuel Combustion | Reference Approach | 51918.6633
|  | Sectoral Approach | 47622.9602 |  | 20.4771 | 3.519 | [6 empty] | 324.2326 | 1089.7353 | 158.0214 | 299.1837
| 1. Energy Industries |  | 17106.4964 |  | 0.25992 | 0.22975 | [6 empty] | 68.8194 | 2.568 | 0.43784 | 182.073
| 2. Manufacturing Industries and Construction |  | 9376.482 |  | 1.8364 | 0.23262 | [6 empty] | 36.0107 | 31.1885 | 8.929 | 74.5403
| 3. Transport |  | 16118.4445 |  | 2.6602 | 1.1463 | [6 empty] | 180.7271 | 789.5218 | 125.2319 | 23.5323
| 4. Other Sectors |  | 5021.5374 |  | 15.7206 | 1.9103 | [6 empty] | 38.6754 | 266.457 | 23.4227 | 19.0381
| 5. Other |  | 0 |  | 0 | 0 | [6 empty] | 0 | 0 | 0 | 0
| B. Fugitive Emissions from Fuels |  | 227.0835 |  | 2.2719 | 0 | [6 empty] | 1.0717 | 0.77005 | 57.8937 | 17.5243
| 1. Solid Fuels |  | 0 |  | 0 | 0 | [6 empty] | 0 | 0 | 0 | 0
| 2. Oil and Natural Gas |  | 227.0835 |  | 2.2719 | 0 | [6 empty] | 1.0717 | 0.77005 | 57.8937 | 17.5243
| 2. Industrial Processes |  | 4961.2333 |  | 0.35922 | 1.9556 | 0 | 0 | 0 | 156.7681 | 0 | 3.9786e-05 | 5.0886 | 33.9141 | 163.2175 | 10.5036
| A. Mineral Products |  | 4409.7045 |  | 0 | 0 | [6 empty] | 0 | 0 | 136.8797 | 3.753
| B. Chemical Industry |  | 499.1305 |  | 0.35922 | 1.9556 | 0 | 0 | 0 | 0 | 0 | 0 | 1.894 | 20.9255 | 10.1194 | 2.2195
| C. Metal Production |  | 51.9618 |  | 0 | 0 |  |  |  | 156.7681 |  | 0 | 0.038891 | 12.9886 | 0.16778 | 1.0119
| D. Other Production |  | 0.43657 | [9 empty] | 3.1557 | 0 | 16.0506 | 3.5192
| E. Production of Halocarbons and SF6 | [6 empty] | 0 |  | 0 |  | 0
| F. Consumption of Halocarbons and SF6 | [5 empty] | 0 | 0 | 0 | 0 | 0 | 3.9786e-05
| G. Other |  | 0 |  | 0 | 0 | 0 | 0 | 0 | 0 | 0 | 0 | 0 | 0 | 0 | 0
| 3. Solvent and Other Product Use |  | 278.8841 |  |  | 0 | [6 empty] | 0 | 0 | 92.0048 | 0
| 4. Agriculture |  | 0 | 0 | 276.7474 | 17.9449 | [6 empty] | 1.9952 | 17.2114 | 24.3499 | 0
| A. Enteric Fermentation |  |  |  | 116.7886
| B. Manure Management |  |  |  | 148.8648 | 3.5554 | [8 empty] | 0
| C. Rice Cultivation |  |  |  | 10.2744 | [9 empty] | 0.089149
| D. Agricultural Soils |  | NE | NE | 0 | 14.2741 | [8 empty] | 24.2607
| E. Prescribed Burning of Savannas |  |  |  | 0 | 0 | [6 empty] | 0 | 0 | 0
| F. Field Burning of Agricultural Residues |  |  |  | 0.81959 | 0.11543 | [6 empty] | 1.9952 | 17.2114 | 0
| G. Other |  |  |  | 0 | 0 | [6 empty] | 0 | 0 | 0 | 0
| 5. Land-Use Change and Forestry |  | 0 | -4188.1647 | 0 | 0 | [6 empty] | 0 | 0 | 0 | 0
| A. Changes in Forest and Other Woody Biomass Stocks |  | 0 | -2262.9647
| B. Forest and Grassland Conversion |  | 0 | -1925.2 | 0 | 0 | [6 empty] | 0 | 0 | NE
| C. Abandonment of Managed Lands |  | 0 | IE
| D. CO2 Emissions and Removals from Soil |  | 0 | NE
| E. Other |  | 0 | 0 | 0 | 0 | [6 empty] | 0 | 0 | 0 | 0
| 6. Waste |  | 11.9283 |  | 309.4353 | 1.5657 | [6 empty] | 0.03244 | 0.026973 | 5.1014 | 0.019865
| A. Solid Waste Disposal on Land |  | 0 |  | 287.3272 | [8 empty] | 0 | 4.2616
| B. Wastewater Handling |  |  |  | 22.1071 | 1.5639 | [6 empty] | 0 | 0 | 0.70494
| C. Waste Incineration |  | 11.9283 |  | 0.00092638 | 0.0018225 | [6 empty] | 0.03244 | 0.026973 | 0.13487 | 0.019865
| D. Other |  | 0 |  | 0 | 0 | [6 empty] | 0 | 0 | 0 | 0
| 7. Other |  | 0 | 0 | 0 | 0 | 0 | 0 | 0 | 0 | 0 | 0 | 0 | 0 | 0 | 0
Memo Items:
| International Bunkers |  | 1930.8228 |  | 1.9093 | 0.045494 | [6 empty] | 35.2975 | 3.4743 | 1.0702 | 16.6838
| Aviation |  | 792.2488 |  | 0.10995 | 0.016116 | [6 empty] | 3.3491 | 2.7765 | 0.98571 | 0.20171
| Marine |  | 1138.574 |  | 1.7994 | 0.029378 | [6 empty] | 31.9484 | 0.69772 | 0.084461 | 16.4821
| Multilateral Operations |  | NE |  | NE | NE | [6 empty] | NE | NE | NE | NE
| CO2 Emissions from Biomass |  | 10558.5495
1998
| GREENHOUSE GAS SOURCE AND SINK |  | CO2 | CO2 | CH4 | N2O | HFCs |  | PFCs |  | SF6 |  | NOx | CO | NMVOC | SO2
| CATEGORIES |  | emissions | removals |  |  | P | A | P | A | P | A
|  |  | (Gg) |  |  |  | CO2 equivalent (Gg) |  |  |  | (Gg)
| Total National Emissions and Removals |  | 56894.1953 | -4197.5822 | 607.8281 | 25.6891 | 0 | 0 | 0 | 156.7681 | 0 | 4.0611e-05 | 352.4413 | 1103.6299 | 488.1335 | 364.5074
| 1. Energy |  | 51778.0424 |  | 24.7323 | 3.6811 | [6 empty] | 345.3268 | 1053.0125 | 220.3905 | 354.1179
| A. Fuel Combustion | Reference Approach | 55399.9884
|  | Sectoral Approach | 51530.7401 |  | 20.0234 | 3.6811 | [6 empty] | 344.1906 | 1052.2123 | 157.4839 | 333.5393
| 1. Energy Industries |  | 19681.9636 |  | 0.30217 | 0.25656 | [6 empty] | 77.1586 | 3.2126 | 0.60399 | 230.4186
| 2. Manufacturing Industries and Construction |  | 9598.7635 |  | 1.8464 | 0.24685 | [6 empty] | 36.9176 | 30.0818 | 8.4852 | 74.354
| 3. Transport |  | 17273.1202 |  | 2.6438 | 1.3062 | [6 empty] | 191.529 | 760.7094 | 125.5839 | 10.0789
| 4. Other Sectors |  | 4976.8929 |  | 15.2311 | 1.8714 | [6 empty] | 38.5854 | 258.2086 | 22.8108 | 18.6878
| 5. Other |  | 0 |  | 0 | 0 | [6 empty] | 0 | 0 | 0 | 0
| B. Fugitive Emissions from Fuels |  | 247.3022 |  | 4.7089 | 0 | [6 empty] | 1.1362 | 0.80027 | 62.9066 | 20.5786
| 1. Solid Fuels |  | 0 |  | 0 | 0 | [6 empty] | 0 | 0 | 0 | 0
| 2. Oil and Natural Gas |  | 247.3022 |  | 4.7089 | 0 | [6 empty] | 1.1362 | 0.80027 | 62.9066 | 20.5786
| 2. Industrial Processes |  | 4824.8988 |  | 0.34194 | 1.9556 | 0 | 0 | 0 | 156.7681 | 0 | 4.0611e-05 | 5.0773 | 33.3071 | 146.6786 | 10.3689
| A. Mineral Products |  | 4273.1742 |  | 0 | 0 | [6 empty] | 0 | 0 | 121.3766 | 3.6647
| B. Chemical Industry |  | 498.4964 |  | 0.34194 | 1.9556 | 0 | 0 | 0 | 0 | 0 | 0 | 1.894 | 20.9255 | 9.4006 | 2.2195
| C. Metal Production |  | 52.7915 |  | 0 | 0 |  |  |  | 156.7681 |  | 0 | 0.037143 | 12.3816 | 0.15837 | 0.96693
| D. Other Production |  | 0.43657 | [9 empty] | 3.1462 | 0 | 15.7429 | 3.5177
| E. Production of Halocarbons and SF6 | [6 empty] | 0 |  | 0 |  | 0
| F. Consumption of Halocarbons and SF6 | [5 empty] | 0 | 0 | 0 | 0 | 0 | 4.0611e-05
| G. Other |  | 0 |  | 0 | 0 | 0 | 0 | 0 | 0 | 0 | 0 | 0 | 0 | 0 | 0
| 3. Solvent and Other Product Use |  | 278.8841 |  |  | 0 | [6 empty] | 0 | 0 | 92.0048 | 0
| 4. Agriculture |  | 0 | 0 | 274.3119 | 18.4807 | [6 empty] | 2.0035 | 17.2823 | 23.9812 | 0
| A. Enteric Fermentation |  |  |  | 116.4103
| B. Manure Management |  |  |  | 147.3514 | 3.6162 | [8 empty] | 0
| C. Rice Cultivation |  |  |  | 9.7272 | [9 empty] | 0.089149
| D. Agricultural Soils |  | NE | NE | 0 | 14.7485 | [8 empty] | 23.8921
| E. Prescribed Burning of Savannas |  |  |  | 0 | 0 | [6 empty] | 0 | 0 | 0
| F. Field Burning of Agricultural Residues |  |  |  | 0.82297 | 0.11591 | [6 empty] | 2.0035 | 17.2823 | 0
| G. Other |  |  |  | 0 | 0 | [6 empty] | 0 | 0 | 0 | 0
| 5. Land-Use Change and Forestry |  | 0 | -4197.5822 | 0 | 0 | [6 empty] | 0 | 0 | 0 | 0
| A. Changes in Forest and Other Woody Biomass Stocks |  | 0 | -2267.7822
| B. Forest and Grassland Conversion |  | 0 | -1929.8 | 0 | 0 | [6 empty] | 0 | 0 | NE
| C. Abandonment of Managed Lands |  | 0 | IE
| D. CO2 Emissions and Removals from Soil |  | 0 | NE
| E. Other |  | 0 | 0 | 0 | 0 | [6 empty] | 0 | 0 | 0 | 0
| 6. Waste |  | 12.3701 |  | 308.4419 | 1.5717 | [6 empty] | 0.033642 | 0.027972 | 5.0784 | 0.020601
| A. Solid Waste Disposal on Land |  | 0 |  | 286.2397 | [8 empty] | 0 | 4.2333
| B. Wastewater Handling |  |  |  | 22.2013 | 1.5699 | [6 empty] | 0 | 0 | 0.7052
| C. Waste Incineration |  | 12.3701 |  | 0.00096069 | 0.00189 | [6 empty] | 0.033642 | 0.027972 | 0.13986 | 0.020601
| D. Other |  | 0 |  | 0 | 0 | [6 empty] | 0 | 0 | 0 | 0
| 7. Other |  | 0 | 0 | 0 | 0 | 0 | 0 | 0 | 0 | 0 | 0 | 0 | 0 | 0 | 0
Memo Items:
| International Bunkers |  | 2047.0825 |  | 2.0124 | 0.047582 | [6 empty] | 37.3241 | 4.2046 | 1.0705 | 17.7179
| Aviation |  | 842.9013 |  | 0.10942 | 0.016513 | [6 empty] | 3.536 | 3.4667 | 0.98117 | 0.21455
| Marine |  | 1204.1812 |  | 1.903 | 0.03107 | [6 empty] | 33.7881 | 0.7379 | 0.089325 | 17.5034
| Multilateral Operations |  | NE |  | NE | NE | [6 empty] | NE | NE | NE | NE
| CO2 Emissions from Biomass |  | 11248.7329
1999
| GREENHOUSE GAS SOURCE AND SINK |  | CO2 | CO2 | CH4 | N2O | HFCs |  | PFCs |  | SF6 |  | NOx | CO | NMVOC | SO2
| CATEGORIES |  | emissions | removals |  |  | P | A | P | A | P | A
|  |  | (Gg) |  |  |  | CO2 equivalent (Gg) |  |  |  | (Gg)
| Total National Emissions and Removals |  | 64061.5238 | -4206.9996 | 624.7996 | 26.661 | 0 | 0 | 0 | 156.7681 | 0 | 4.1435e-05 | 385.0382 | 1074.4294 | 494.1202 | 379.765
| 1. Energy |  | 58707.9426 |  | 29.6009 | 3.9104 | [6 empty] | 377.5081 | 1023.3754 | 218.6246 | 369.0965
| A. Fuel Combustion | Reference Approach | 61936.7245
|  | Sectoral Approach | 58435.9791 |  | 19.889 | 3.9104 | [6 empty] | 376.4431 | 1022.6471 | 158.2663 | 348.4342
| 1. Energy Industries |  | 24837.2033 |  | 0.37718 | 0.35453 | [6 empty] | 91.6837 | 4.123 | 0.85787 | 252.2782
| 2. Manufacturing Industries and Construction |  | 10205.3773 |  | 1.8901 | 0.26152 | [6 empty] | 38.9809 | 32.153 | 8.1495 | 76.9424
| 3. Transport |  | 18520.0307 |  | 2.7916 | 1.4765 | [6 empty] | 204.0517 | 736.7309 | 126.9172 | 9.0325
| 4. Other Sectors |  | 4873.3677 |  | 14.8301 | 1.8178 | [6 empty] | 41.7268 | 249.6402 | 22.3418 | 10.181
| 5. Other |  | 0 |  | 0 | 0 | [6 empty] | 0 | 0 | 0 | 0
| B. Fugitive Emissions from Fuels |  | 271.9635 |  | 9.7119 | 0 | [6 empty] | 1.065 | 0.72835 | 60.3582 | 20.6623
| 1. Solid Fuels |  | 0 |  | 0 | 0 | [6 empty] | 0 | 0 | 0 | 0
| 2. Oil and Natural Gas |  | 271.9635 |  | 9.7119 | 0 | [6 empty] | 1.065 | 0.72835 | 60.3582 | 20.6623
| 2. Industrial Processes |  | 4948.0475 |  | 0.34194 | 1.9556 | 0 | 0 | 0 | 156.7681 | 0 | 4.1435e-05 | 5.1295 | 34.8151 | 154.6752 | 10.6472
| A. Mineral Products |  | 4391.9494 |  | 0 | 0 | [6 empty] | 0 | 0 | 129.1045 | 3.7594
| B. Chemical Industry |  | 498.6041 |  | 0.34194 | 1.9556 | 0 | 0 | 0 | 0 | 0 | 0 | 1.894 | 20.9255 | 9.5273 | 2.2195
| C. Metal Production |  | 57.0575 |  | 0 | 0 |  |  |  | 156.7681 |  | 0 | 0.043898 | 13.8896 | 0.18504 | 1.1433
| D. Other Production |  | 0.43657 | [9 empty] | 3.1916 | 0 | 15.8583 | 3.5249
| E. Production of Halocarbons and SF6 | [6 empty] | 0 |  | 0 |  | 0
| F. Consumption of Halocarbons and SF6 | [5 empty] | 0 | 0 | 0 | 0 | 0 | 4.1435e-05
| G. Other |  | 0 |  | 0 | 0 | 0 | 0 | 0 | 0 | 0 | 0 | 0 | 0 | 0 | 0
| 3. Solvent and Other Product Use |  | 278.8841 |  |  | 0 | [6 empty] | 0 | 0 | 92.0048 | 0
| 4. Agriculture |  | 0 | 0 | 281.9059 | 19.1849 | [6 empty] | 1.8661 | 16.071 | 23.6126 | 0
| A. Enteric Fermentation |  |  |  | 123.5795
| B. Manure Management |  |  |  | 148.4506 | 3.9902 | [8 empty] | 0
| C. Rice Cultivation |  |  |  | 9.1105 | [9 empty] | 0.089149
| D. Agricultural Soils |  | NE | NE | 0 | 15.0868 | [8 empty] | 23.5234
| E. Prescribed Burning of Savannas |  |  |  | 0 | 0 | [6 empty] | 0 | 0 | 0
| F. Field Burning of Agricultural Residues |  |  |  | 0.76529 | 0.10795 | [6 empty] | 1.8661 | 16.071 | 0
| G. Other |  |  |  | 0 | 0 | [6 empty] | 0 | 0 | 0 | 0
| 5. Land-Use Change and Forestry |  | 0 | -4206.9996 | 0 | 0 | [6 empty] | 0 | 0 | 0 | 0
| A. Changes in Forest and Other Woody Biomass Stocks |  | 0 | -2272.5996
| B. Forest and Grassland Conversion |  | 0 | -1934.4 | 0 | 0 | [6 empty] | 0 | 0 | NE
| C. Abandonment of Managed Lands |  | 0 | IE
| D. CO2 Emissions and Removals from Soil |  | 0 | NE
| E. Other |  | 0 | 0 | 0 | 0 | [6 empty] | 0 | 0 | 0 | 0
| 6. Waste |  | 126.6496 |  | 312.9509 | 1.6101 | [6 empty] | 0.53448 | 0.16776 | 5.203 | 0.021337
| A. Solid Waste Disposal on Land |  | 0 |  | 290.577 | [8 empty] | 0 | 4.3463
| B. Wastewater Handling |  |  |  | 22.3588 | 1.5804 | [6 empty] | 0 | 0 | 0.70628
| C. Waste Incineration |  | 126.6496 |  | 0.015104 | 0.029715 | [6 empty] | 0.53448 | 0.16776 | 0.15041 | 0.021337
| D. Other |  | 0 |  | 0 | 0 | [6 empty] | 0 | 0 | 0 | 0
| 7. Other |  | 0 | 0 | 0 | 0 | 0 | 0 | 0 | 0 | 0 | 0 | 0 | 0 | 0 | 0
Memo Items:
| International Bunkers |  | 2334.2345 |  | 2.4297 | 0.054709 | [6 empty] | 44.8611 | 3.734 | 1.0779 | 22.789
| Aviation |  | 867.8856 |  | 0.10808 | 0.016805 | [6 empty] | 3.6402 | 2.8338 | 0.96894 | 0.2209
| Marine |  | 1466.3489 |  | 2.3216 | 0.037904 | [6 empty] | 41.2209 | 0.90023 | 0.10897 | 22.5681
| Multilateral Operations |  | NE |  | NE | NE | [6 empty] | NE | NE | NE | NE
| CO2 Emissions from Biomass |  | 11156.9768
2000
| GREENHOUSE GAS SOURCE AND SINK |  | CO2 | CO2 | CH4 | N2O | HFCs |  | PFCs |  | SF6 |  | NOx | CO | NMVOC | SO2
| CATEGORIES |  | emissions | removals |  |  | P | A | P | A | P | A
|  |  | (Gg) |  |  |  | CO2 equivalent (Gg) |  |  |  | (Gg)
| Total National Emissions and Removals |  | 63150.3288 | -4216.417 | 625.4142 | 26.6394 | 0 | 0 | 0 | 156.7681 | 0 | 4.226e-05 | 393.8503 | 1033.3641 | 496.2238 | 338.6333
| 1. Energy |  | 57394.716 |  | 26.334 | 4.0323 | [6 empty] | 385.0355 | 981.0012 | 212.9232 | 327.7341
| A. Fuel Combustion | Reference Approach | 60535.4749
|  | Sectoral Approach | 57105.6909 |  | 19.589 | 4.0323 | [6 empty] | 384.0728 | 980.3429 | 157.7804 | 309.0583
| 1. Energy Industries |  | 22376.7613 |  | 0.3112 | 0.32373 | [6 empty] | 82.8231 | 3.7637 | 0.74251 | 221.2148
| 2. Manufacturing Industries and Construction |  | 10056.1513 |  | 1.9074 | 0.26386 | [6 empty] | 39.0598 | 33.3605 | 8.7459 | 69.6289
| 3. Transport |  | 19632.5857 |  | 2.8482 | 1.6402 | [6 empty] | 215.751 | 701.4627 | 126.345 | 9.6895
| 4. Other Sectors |  | 5040.1927 |  | 14.5222 | 1.8045 | [6 empty] | 46.4389 | 241.756 | 21.947 | 8.5252
| 5. Other |  | 0 |  | 0 | 0 | [6 empty] | 0 | 0 | 0 | 0
| B. Fugitive Emissions from Fuels |  | 289.0251 |  | 6.745 | 0 | [6 empty] | 0.9626 | 0.65832 | 55.1428 | 18.6758
| 1. Solid Fuels |  | 0 |  | 0 | 0 | [6 empty] | 0 | 0 | 0 | 0
| 2. Oil and Natural Gas |  | 289.0251 |  | 6.745 | 0 | [6 empty] | 0.9626 | 0.65832 | 55.1428 | 18.6758
| 2. Industrial Processes |  | 5070.3598 |  | 0.34194 | 1.9556 | 0 | 0 | 0 | 156.7681 | 0 | 4.226e-05 | 5.1903 | 35.8079 | 162.678 | 10.8771
| A. Mineral Products |  | 4510.7245 |  | 0 | 0 | [6 empty] | 0 | 0 | 136.8323 | 3.8541
| B. Chemical Industry |  | 498.7118 |  | 0.34194 | 1.9556 | 0 | 0 | 0 | 0 | 0 | 0 | 1.894 | 20.9255 | 9.654 | 2.2195
| C. Metal Production |  | 60.4869 |  | 0 | 0 |  |  |  | 156.7681 |  | 0 | 0.048729 | 14.8824 | 0.20313 | 1.2697
| D. Other Production |  | 0.43657 | [9 empty] | 3.2475 | 0 | 15.9885 | 3.5338
| E. Production of Halocarbons and SF6 | [6 empty] | 0 |  | 0 |  | 0
| F. Consumption of Halocarbons and SF6 | [5 empty] | 0 | 0 | 0 | 0 | 0 | 4.226e-05
| G. Other |  | 0 |  | 0 | 0 | 0 | 0 | 0 | 0 | 0 | 0 | 0 | 0 | 0 | 0
| 3. Solvent and Other Product Use |  | 278.8841 |  |  | 0 | [6 empty] | 0 | 0 | 92.0048 | 0
| 4. Agriculture |  | 0 | 0 | 279.8167 | 18.9655 | [6 empty] | 1.8632 | 16.0457 | 23.2439 | 0
| A. Enteric Fermentation |  |  |  | 122.9172
| B. Manure Management |  |  |  | 147.512 | 3.9101 | [8 empty] | 0
| C. Rice Cultivation |  |  |  | 8.6234 | [9 empty] | 0.089149
| D. Agricultural Soils |  | NE | NE | 0 | 14.9476 | [8 empty] | 23.1548
| E. Prescribed Burning of Savannas |  |  |  | 0 | 0 | [6 empty] | 0 | 0 | 0
| F. Field Burning of Agricultural Residues |  |  |  | 0.76408 | 0.10779 | [6 empty] | 1.8632 | 16.0457 | 0
| G. Other |  |  |  | 0 | 0 | [6 empty] | 0 | 0 | 0 | 0
| 5. Land-Use Change and Forestry |  | 0 | -4216.417 | 0 | 0 | [6 empty] | 0 | 0 | 0 | 0
| A. Changes in Forest and Other Woody Biomass Stocks |  | 0 | -2277.417
| B. Forest and Grassland Conversion |  | 0 | -1939 | 0 | 0 | [6 empty] | 0 | 0 | NE
| C. Abandonment of Managed Lands |  | 0 | IE
| D. CO2 Emissions and Removals from Soil |  | 0 | NE
| E. Other |  | 0 | 0 | 0 | 0 | [6 empty] | 0 | 0 | 0 | 0
| 6. Waste |  | 406.3689 |  | 318.9216 | 1.686 | [6 empty] | 1.7614 | 0.50924 | 5.3738 | 0.022072
| A. Solid Waste Disposal on Land |  | 0 |  | 296.3919 | [8 empty] | 0 | 4.4979
| B. Wastewater Handling |  |  |  | 22.4799 | 1.5881 | [6 empty] | 0 | 0 | 0.70683
| C. Waste Incineration |  | 406.3689 |  | 0.049752 | 0.097879 | [6 empty] | 1.7614 | 0.50924 | 0.16902 | 0.022072
| D. Other |  | 0 |  | 0 | 0 | [6 empty] | 0 | 0 | 0 | 0
| 7. Other |  | 0 | 0 | 0 | 0 | 0 | 0 | 0 | 0 | 0 | 0 | 0 | 0 | 0 | 0
Memo Items:
| International Bunkers |  | 2526.0319 |  | 2.6431 | 0.05906 | [6 empty] | 48.8329 | 3.953 | 1.1219 | 25.7327
| Aviation |  | 929.6361 |  | 0.11188 | 0.017734 | [6 empty] | 3.8902 | 2.9715 | 1.0031 | 0.2366
| Marine |  | 1596.3958 |  | 2.5313 | 0.041327 | [6 empty] | 44.9427 | 0.98151 | 0.11881 | 25.4961
| Multilateral Operations |  | NE |  | NE | NE | [6 empty] | NE | NE | NE | NE
| CO2 Emissions from Biomass |  | 11046.7244

## ES
1990
| GREENHOUSE GAS SOURCE AND SINK |  | CO2 | CO2 | CH4 | N2O | HFCs |  | PFCs |  | SF6 |  | NOx | CO | NMVOC | SO2
| CATEGORIES |  | emissions | removals |  |  | P | A | P | A | P | A
|  |  | (Gg) |  |  |  | CO2 equivalent (Gg) |  |  |  | (Gg)
| Total National Emissions and Removals |  | 227233.2528 | -29252.4594 | 1411.7962 | 84.709 | 0 | 2403.18 | 0 | 828.4105 | 0 | 0.0023326 | 1269.8599 | 3994.8075 | 2531.7106 | 2161.641
| 1. Energy |  | 208919.2062 |  | 166.9454 | 13.2506 | [6 empty] | 1210.5566 | 3384.5089 | 562.0371 | 2146.1664
| A. Fuel Combustion | Reference Approach | 209903.4962
|  | Sectoral Approach | 204854.4086 |  | 57.2885 | 13.2506 | [6 empty] | 1203.8848 | 3381.4708 | 498.9214 | 2081.7101
| 1. Energy Industries |  | 76716.5915 |  | 1.9302 | 2.9572 | [6 empty] | 258.7665 | 16.6288 | 8.9349 | 1605.1483
| 2. Manufacturing Industries and Construction |  | 44529.5296 |  | 5.0689 | 5.2031 | [6 empty] | 181.7484 | 287.4447 | 17.4901 | 330.0258
| 3. Transport |  | 57655.5139 |  | 10.4026 | 2.7443 | [6 empty] | 596.307 | 2464.1707 | 406.3737 | 86.4331
| 4. Other Sectors |  | 25952.7736 |  | 39.8868 | 2.346 | [6 empty] | 167.0629 | 613.2266 | 66.1226 | 60.1029
| 5. Other |  | 0 |  | 0 | 0 | [6 empty] | 0 | 0 | 0 | 0
| B. Fugitive Emissions from Fuels |  | 4064.7976 |  | 109.6568 | 3.7134e-05 | [6 empty] | 6.6718 | 3.0381 | 63.1157 | 64.4563
| 1. Solid Fuels |  | 2521.7347 |  | 85.1863 | 0 | [6 empty] | 0.06416 | 2.0371 | 0.49724 | 0.03208
| 2. Oil and Natural Gas |  | 1543.0629 |  | 24.4706 | 3.7134e-05 | [6 empty] | 6.6076 | 1.0011 | 62.6185 | 64.4242
| 2. Industrial Processes |  | 16541.3143 |  | 2.8831 | 9.3037 | 0 | 2403.18 | 0 | 828.4105 | 0 | 0.0023326 | 13.3138 | 300.7098 | 162.3767 | 13.6514
| A. Mineral Products |  | 14288.7852 |  | 0 | 0 | [6 empty] | 0 | 0.00076 | 116.6316 | 0
| B. Chemical Industry |  | 673.1559 |  | 1.8781 | 9.3037 | 0 | 0 | 0 | 0 | 0 | 0 | 8.5455 | 8.4621 | 11.8655 | 9.5952
| C. Metal Production |  | 1579.3732 |  | 1.005 | 0 |  |  |  | 828.4105 |  | 0 | 2.9441 | 292.2469 | 1.5879 | 3.9461
| D. Other Production |  | 0 | [9 empty] | 1.8242 | 0 | 32.2917 | 0.11013
| E. Production of Halocarbons and SF6 | [6 empty] | 2403.18 |  | 0 |  | 0
| F. Consumption of Halocarbons and SF6 | [5 empty] | 0 | 0 | 0 | 0 | 0 | 0.0023326
| G. Other |  | 0 |  | 0 | 0 | 0 | 0 | 0 | 0 | 0 | 0 | 0 | 0 | 0 | 0
| 3. Solvent and Other Product Use |  | 977.0853 |  |  | 1.18 | [6 empty] | - | - | 381.2129 | -
| 4. Agriculture |  | 0 | 0 | 885.9891 | 57.3289 | [6 empty] | 35.5282 | 61.0532 | 477.6665 | 0
| A. Enteric Fermentation |  |  |  | 594.7589
| B. Manure Management |  |  |  | 277.4918 | 4.6587 | [8 empty] | 0
| C. Rice Cultivation |  |  |  | 10.8311 | [9 empty] | 0
| D. Agricultural Soils |  | - | - | 0 | 51.6872 | [8 empty] | 469.1038
| E. Prescribed Burning of Savannas |  |  |  | 0 | 0 | [6 empty] | 0 | 0 | 0
| F. Field Burning of Agricultural Residues |  |  |  | 2.9073 | 0.98299 | [6 empty] | 35.5282 | 61.0532 | 8.5627
| G. Other |  |  |  | 0 | 0 | [6 empty] | 0 | 0 | 0 | -
| 5. Land-Use Change and Forestry |  | 0 | -29252.4594 | 0 | 0 | [6 empty] | 2.3091 | 0 | 912.6681 | 0
| A. Changes in Forest and Other Woody Biomass Stocks |  | 0 | -29252.4594
| B. Forest and Grassland Conversion |  | 0 |  | 0 | 0 | [6 empty] | 0 | 0 | -
| C. Abandonment of Managed Lands |  | 0 | 0
| D. CO2 Emissions and Removals from Soil |  | 0 | 0
| E. Other |  | 0 | 0 | 0 | 0 | [6 empty] | 2.3091 | 0 | 912.6681 | -
| 6. Waste |  | 795.647 |  | 355.9786 | 3.6457 | [6 empty] | 8.1521 | 248.5356 | 35.7493 | 1.8232
| A. Solid Waste Disposal on Land |  | 263.2208 |  | 256.7105 | [8 empty] | 20.1028 | 6.4616
| B. Wastewater Handling |  |  |  | 72.2933 | 3.2331 | [6 empty] | 0 | 0 | 0
| C. Waste Incineration |  | 532.4261 |  | 14.8852 | 0.41257 | [6 empty] | 8.1521 | 228.4328 | 20.95 | 1.8232
| D. Other |  | 0 |  | 12.0896 | 0 | [6 empty] | 0 | 0 | 8.3377 | 0
| 7. Other |  | 0 | 0 | 0 | 0 | 0 | 0 | 0 | 0 | 0 | 0 | 0 | 0 | 0 | 0
Memo Items:
| International Bunkers |  | 14940.3983 |  | 0.59958 | 0.40503 | [6 empty] | 265.7959 | 13.096 | 14.0333 | 183.9394
| Aviation |  | 3160.6783 |  | 0.045755 | 0.10034 | [6 empty] | 16.5359 | 5.9052 | 2.7954 | 1.0034
| Marine |  | 11779.72 |  | 0.55382 | 0.3047 | [6 empty] | 249.26 | 7.1908 | 11.2379 | 182.936
| Multilateral Operations |  | 0 |  | 0 | 0 | [6 empty] | 0 | 0 | 0 | 0
| CO2 Emissions from Biomass |  | 13921.188
1991
| GREENHOUSE GAS SOURCE AND SINK |  | CO2 | CO2 | CH4 | N2O | HFCs |  | PFCs |  | SF6 |  | NOx | CO | NMVOC | SO2
| CATEGORIES |  | emissions | removals |  |  | P | A | P | A | P | A
|  |  | (Gg) |  |  |  | CO2 equivalent (Gg) |  |  |  | (Gg)
| Total National Emissions and Removals |  | 234518.2352 | -29252.4594 | 1430.3682 | 83.8282 | 0 | 2179.008 | 0 | 787.1455 | 0 | 0.0025648 | 1315.7405 | 4087.4196 | 2510.6807 | 2147.6513
| 1. Energy |  | 216675.6472 |  | 155.8015 | 13.8738 | [6 empty] | 1258.2358 | 3503.0087 | 581.5095 | 2133.5725
| A. Fuel Combustion | Reference Approach | 217290.8888
|  | Sectoral Approach | 212671.8384 |  | 60.3001 | 13.8738 | [6 empty] | 1252.6824 | 3500.0959 | 520.1175 | 2071.6891
| 1. Energy Industries |  | 77180.5951 |  | 1.9811 | 3.0946 | [6 empty] | 267.4262 | 16.8721 | 8.906 | 1592.7825
| 2. Manufacturing Industries and Construction |  | 45921.6013 |  | 5.2965 | 5.292 | [6 empty] | 191.2146 | 306.4515 | 19.3339 | 326.1399
| 3. Transport |  | 60068.4907 |  | 11.1416 | 2.8888 | [6 empty] | 621.5395 | 2556.3137 | 425.2098 | 88.9189
| 4. Other Sectors |  | 29501.1513 |  | 41.8808 | 2.5984 | [6 empty] | 172.5021 | 620.4587 | 66.6679 | 63.8478
| 5. Other |  | 0 |  | 0 | 0 | [6 empty] | 0 | 0 | 0 | 0
| B. Fugitive Emissions from Fuels |  | 4003.8088 |  | 95.5013 | 9.7055e-06 | [6 empty] | 5.5534 | 2.9128 | 61.3919 | 61.8834
| 1. Solid Fuels |  | 2501.2101 |  | 75.1579 | 0 | [6 empty] | 0.0636 | 2.0193 | 0.4929 | 0.0318
| 2. Oil and Natural Gas |  | 1502.5987 |  | 20.3435 | 9.7055e-06 | [6 empty] | 5.4898 | 0.89348 | 60.899 | 61.8516
| 2. Industrial Processes |  | 15997.9889 |  | 2.8762 | 8.3363 | 0 | 2179.008 | 0 | 787.1455 | 0 | 0.0025648 | 12.3329 | 284.9654 | 175.2885 | 12.3493
| A. Mineral Products |  | 13755.5918 |  | 0 | 0 | [6 empty] | 0 | 0.00076 | 131.0924 | 0
| B. Chemical Industry |  | 728.2661 |  | 1.867 | 8.3363 | 0 | 0 | 0 | 0 | 0 | 0 | 7.5549 | 7.0918 | 11.9307 | 8.3273
| C. Metal Production |  | 1514.131 |  | 1.0091 | 0 |  |  |  | 787.1455 |  | 0 | 2.9172 | 277.8728 | 1.5805 | 3.916
| D. Other Production |  | 0 | [9 empty] | 1.8608 | 0 | 30.6849 | 0.10608
| E. Production of Halocarbons and SF6 | [6 empty] | 2179.008 |  | 0 |  | 0
| F. Consumption of Halocarbons and SF6 | [5 empty] | 0 | 0 | 0 | 0 | 0 | 0.0025648
| G. Other |  | 0 |  | 0 | 0 | 0 | 0 | 0 | 0 | 0 | 0 | 0 | 0 | 0 | 0
| 3. Solvent and Other Product Use |  | 990.7843 |  |  | 1.2 | [6 empty] | - | - | 386.7344 | -
| 4. Agriculture |  | 0 | 0 | 894.4928 | 56.7483 | [6 empty] | 35.3045 | 61.0263 | 460.1322 | 0
| A. Enteric Fermentation |  |  |  | 604.1861
| B. Manure Management |  |  |  | 276.1542 | 4.6668 | [8 empty] | 0
| C. Rice Cultivation |  |  |  | 11.2465 | [9 empty] | 0
| D. Agricultural Soils |  | - | - | 0 | 51.1048 | [8 empty] | 451.5733
| E. Prescribed Burning of Savannas |  |  |  | 0 | 0 | [6 empty] | 0 | 0 | 0
| F. Field Burning of Agricultural Residues |  |  |  | 2.906 | 0.9768 | [6 empty] | 35.3045 | 61.0263 | 8.5589
| G. Other |  |  |  | 0 | 0 | [6 empty] | 0 | 0 | 0 | -
| 5. Land-Use Change and Forestry |  | 0 | -29252.4594 | 0 | 0 | [6 empty] | 2.2142 | 0 | 869.8323 | 0
| A. Changes in Forest and Other Woody Biomass Stocks |  | 0 | -29252.4594
| B. Forest and Grassland Conversion |  | 0 |  | 0 | 0 | [6 empty] | 0 | 0 | -
| C. Abandonment of Managed Lands |  | 0 | 0
| D. CO2 Emissions and Removals from Soil |  | 0 | 0
| E. Other |  | 0 | 0 | 0 | 0 | [6 empty] | 2.2142 | 0 | 869.8323 | -
| 6. Waste |  | 853.8148 |  | 377.1978 | 3.6698 | [6 empty] | 7.6531 | 238.4192 | 37.1837 | 1.7294
| A. Solid Waste Disposal on Land |  | 321.2485 |  | 274.193 | [8 empty] | 24.5345 | 7.8861
| B. Wastewater Handling |  |  |  | 75.0417 | 3.2821 | [6 empty] | 0 | 0 | 0
| C. Waste Incineration |  | 532.5664 |  | 13.9339 | 0.38774 | [6 empty] | 7.6531 | 213.8847 | 19.6223 | 1.7294
| D. Other |  | 0 |  | 14.0293 | 0 | [6 empty] | 0 | 0 | 9.6754 | 0
| 7. Other |  | 0 | 0 | 0 | 0 | 0 | 0 | 0 | 0 | 0 | 0 | 0 | 0 | 0 | 0
Memo Items:
| International Bunkers |  | 15669.2725 |  | 0.64251 | 0.42347 | [6 empty] | 282.5943 | 13.6119 | 14.8991 | 201.2993
| Aviation |  | 3173.1325 |  | 0.047225 | 0.10073 | [6 empty] | 16.5783 | 5.9643 | 2.802 | 1.0073
| Marine |  | 12496.14 |  | 0.59529 | 0.32274 | [6 empty] | 266.016 | 7.6476 | 12.0971 | 200.292
| Multilateral Operations |  | 0 |  | 0 | 0 | [6 empty] | 0 | 0 | 0 | 0
| CO2 Emissions from Biomass |  | 13864.018
1992
| GREENHOUSE GAS SOURCE AND SINK |  | CO2 | CO2 | CH4 | N2O | HFCs |  | PFCs |  | SF6 |  | NOx | CO | NMVOC | SO2
| CATEGORIES |  | emissions | removals |  |  | P | A | P | A | P | A
|  |  | (Gg) |  |  |  | CO2 equivalent (Gg) |  |  |  | (Gg)
| Total National Emissions and Removals |  | 243022.9956 | -29252.4594 | 1469.5252 | 81.5547 | 0 | 2762.604 | 0 | 781.8405 | 0 | 0.0026694 | 1348.9272 | 4203.4981 | 2445.7428 | 2119.6632
| 1. Energy |  | 226628.9009 |  | 157.2557 | 14.5966 | [6 empty] | 1292.9787 | 3642.3615 | 619.8543 | 2104.2708
| A. Fuel Combustion | Reference Approach | 225299.7524
|  | Sectoral Approach | 222592.7559 |  | 61.9084 | 14.5965 | [6 empty] | 1287.9416 | 3639.479 | 555.8581 | 2045.9208
| 1. Energy Industries |  | 84836.4964 |  | 1.9717 | 3.7294 | [6 empty] | 280.4144 | 18.0707 | 9.2871 | 1576.668
| 2. Manufacturing Industries and Construction |  | 44947.9842 |  | 4.9632 | 5.1323 | [6 empty] | 183.2878 | 284.7548 | 19.8779 | 307.183
| 3. Transport |  | 63692.6472 |  | 12.3906 | 3.0905 | [6 empty] | 651.0806 | 2715.9141 | 460.0273 | 91.9188
| 4. Other Sectors |  | 29115.6281 |  | 42.583 | 2.6444 | [6 empty] | 173.1588 | 620.7393 | 66.6658 | 70.1509
| 5. Other |  | 0 |  | 0 | 0 | [6 empty] | 0 | 0 | 0 | 0
| B. Fugitive Emissions from Fuels |  | 4036.1449 |  | 95.3473 | 0.00012237 | [6 empty] | 5.0371 | 2.8825 | 63.9962 | 58.3501
| 1. Solid Fuels |  | 2477.0487 |  | 75.5118 | 0 | [6 empty] | 0.060343 | 1.9159 | 0.46766 | 0.030172
| 2. Oil and Natural Gas |  | 1559.0962 |  | 19.8355 | 0.00012237 | [6 empty] | 4.9767 | 0.96661 | 63.5285 | 58.3199
| 2. Industrial Processes |  | 14542.8258 |  | 2.9797 | 7.0919 | 0 | 2762.604 | 0 | 781.8405 | 0 | 0.0026694 | 10.9256 | 258.6433 | 167.3195 | 13.5807
| A. Mineral Products |  | 12541.7469 |  | 0 | 0 | [6 empty] | 0 | 0.00076 | 121.1833 | 0
| B. Chemical Industry |  | 634.94 |  | 2.0676 | 7.0919 | 0 | 0 | 0 | 0 | 0 | 0 | 6.4395 | 6.1936 | 13.1795 | 9.0648
| C. Metal Production |  | 1366.1388 |  | 0.91202 | 0 |  |  |  | 781.8405 |  | 0 | 2.8511 | 252.448 | 1.5403 | 4.4011
| D. Other Production |  | 0 | [9 empty] | 1.635 | 0.00086 | 31.4164 | 0.11477
| E. Production of Halocarbons and SF6 | [6 empty] | 2762.604 |  | 0 |  | 0
| F. Consumption of Halocarbons and SF6 | [5 empty] | 0 | 0 | 0 | 0 | 0 | 0.0026694
| G. Other |  | 0 |  | 0 | 0 | 0 | 0 | 0 | 0 | 0 | 0 | 0 | 0 | 0 | 0
| 3. Solvent and Other Product Use |  | 964.7733 |  |  | 1.275 | [6 empty] | - | - | 376.3012 | -
| 4. Agriculture |  | 0 | 0 | 900.1854 | 54.8499 | [6 empty] | 34.9947 | 54.5043 | 429.0189 | 0
| A. Enteric Fermentation |  |  |  | 597.1183
| B. Manure Management |  |  |  | 290.1878 | 4.625 | [8 empty] | 0
| C. Rice Cultivation |  |  |  | 10.2839 | [9 empty] | 0
| D. Agricultural Soils |  | - | - | 0 | 49.2567 | [8 empty] | 421.3747
| E. Prescribed Burning of Savannas |  |  |  | 0 | 0 | [6 empty] | 0 | 0 | 0
| F. Field Burning of Agricultural Residues |  |  |  | 2.5954 | 0.96823 | [6 empty] | 34.9947 | 54.5043 | 7.6442
| G. Other |  |  |  | 0 | 0 | [6 empty] | 0 | 0 | 0 | -
| 5. Land-Use Change and Forestry |  | 0 | -29252.4594 | 0 | 0 | [6 empty] | 2.1647 | 0 | 813.0077 | 0
| A. Changes in Forest and Other Woody Biomass Stocks |  | 0 | -29252.4594
| B. Forest and Grassland Conversion |  | 0 |  | 0 | 0 | [6 empty] | 0 | 0 | -
| C. Abandonment of Managed Lands |  | 0 | 0
| D. CO2 Emissions and Removals from Soil |  | 0 | 0
| E. Other |  | 0 | 0 | 0 | 0 | [6 empty] | 2.1647 | 0 | 813.0077 | -
| 6. Waste |  | 886.4957 |  | 409.1044 | 3.7413 | [6 empty] | 7.8635 | 247.989 | 40.2412 | 1.8116
| A. Solid Waste Disposal on Land |  | 369.3342 |  | 301.7884 | [8 empty] | 28.2069 | 9.0665
| B. Wastewater Handling |  |  |  | 77.0304 | 3.3422 | [6 empty] | 0 | 0 | 0
| C. Waste Incineration |  | 517.1616 |  | 14.3167 | 0.39914 | [6 empty] | 7.8635 | 219.7821 | 20.1616 | 1.8116
| D. Other |  | 0 |  | 15.9689 | 0 | [6 empty] | 0 | 0 | 11.013 | 0
| 7. Other |  | 0 | 0 | 0 | 0 | 0 | 0 | 0 | 0 | 0 | 0 | 0 | 0 | 0 | 0
Memo Items:
| International Bunkers |  | 16211.279 |  | 0.64764 | 0.44026 | [6 empty] | 286.2697 | 14.3959 | 15.2086 | 197.3691
| Aviation |  | 3556.639 |  | 0.053043 | 0.11291 | [6 empty] | 18.5689 | 6.6719 | 3.144 | 1.1291
| Marine |  | 12654.64 |  | 0.5946 | 0.32735 | [6 empty] | 267.7008 | 7.724 | 12.0646 | 196.24
| Multilateral Operations |  | 0 |  | 0 | 0 | [6 empty] | 0 | 0 | 0 | 0
| CO2 Emissions from Biomass |  | 13589.853
1993
| GREENHOUSE GAS SOURCE AND SINK |  | CO2 | CO2 | CH4 | N2O | HFCs |  | PFCs |  | SF6 |  | NOx | CO | NMVOC | SO2
| CATEGORIES |  | emissions | removals |  |  | P | A | P | A | P | A
|  |  | (Gg) |  |  |  | CO2 equivalent (Gg) |  |  |  | (Gg)
| Total National Emissions and Removals |  | 229942.305 | -29252.4594 | 1489.5929 | 75.1437 | 0 | 2258.39 | 0 | 793.7621 | 0 | 0.0028241 | 1307.9323 | 3980.657 | 2304.7864 | 1991.4433
| 1. Energy |  | 214218.1223 |  | 149.4101 | 13.694 | [6 empty] | 1254.1604 | 3404.3171 | 577.9295 | 1976.1972
| A. Fuel Combustion | Reference Approach | 214293.1249
|  | Sectoral Approach | 210409.6647 |  | 57.9641 | 13.6938 | [6 empty] | 1246.0626 | 3401.2688 | 513.3959 | 1890.5981
| 1. Energy Industries |  | 78310.1068 |  | 1.9101 | 2.9113 | [6 empty] | 272.9344 | 18.1908 | 8.4528 | 1426.7729
| 2. Manufacturing Industries and Construction |  | 43601.1246 |  | 4.9378 | 5.0312 | [6 empty] | 175.5711 | 283.8432 | 18.6251 | 312.4036
| 3. Transport |  | 60106.2243 |  | 11.3244 | 3.2119 | [6 empty] | 624.0382 | 2490.8301 | 419.8793 | 94.1986
| 4. Other Sectors |  | 28392.209 |  | 39.7918 | 2.5393 | [6 empty] | 173.519 | 608.4048 | 66.4386 | 57.2231
| 5. Other |  | 0 |  | 0 | 0 | [6 empty] | 0 | 0 | 0 | 0
| B. Fugitive Emissions from Fuels |  | 3808.4576 |  | 91.446 | 0.00026838 | [6 empty] | 8.0977 | 3.0482 | 64.5336 | 85.599
| 1. Solid Fuels |  | 2017.4912 |  | 72.8513 | 0 | [6 empty] | 0.059808 | 1.8989 | 0.46351 | 0.029904
| 2. Oil and Natural Gas |  | 1790.9664 |  | 18.5947 | 0.00026838 | [6 empty] | 8.0379 | 1.1493 | 64.0701 | 85.5691
| 2. Industrial Processes |  | 13846.925 |  | 3.1497 | 5.8672 | 0 | 2258.39 | 0 | 793.7621 | 0 | 0.0028241 | 9.0877 | 284.9677 | 171.6997 | 13.56
| A. Mineral Products |  | 11878.3903 |  | 0 | 0 | [6 empty] | 0 | 0.0008284 | 127.7283 | 0
| B. Chemical Industry |  | 481.0499 |  | 2.1795 | 5.8672 | 0 | 0 | 0 | 0 | 0 | 0 | 4.6526 | 6.2194 | 13.13 | 8.7241
| C. Metal Production |  | 1487.4848 |  | 0.97016 | 0 |  |  |  | 793.7621 |  | 0 | 2.9378 | 278.7467 | 1.5882 | 4.73
| D. Other Production |  | 0 | [9 empty] | 1.4973 | 0.0008 | 29.2532 | 0.10595
| E. Production of Halocarbons and SF6 | [6 empty] | 2258.1 |  | 0 |  | 0
| F. Consumption of Halocarbons and SF6 | [5 empty] | 0 | 0.29 | 0 | 0 | 0 | 0.0028241
| G. Other |  | 0 |  | 0 | 0 | 0 | 0 | 0 | 0 | 0 | 0 | 0 | 0 | 0 | 0
| 3. Solvent and Other Product Use |  | 885.2603 |  |  | 1.31 | [6 empty] | - | - | 346.5813 | -
| 4. Agriculture |  | 0 | 0 | 902.0439 | 50.5151 | [6 empty] | 35.2408 | 60.1539 | 400.5346 | 0
| A. Enteric Fermentation |  |  |  | 594.7338
| B. Manure Management |  |  |  | 298.7023 | 4.4758 | [8 empty] | 0
| C. Rice Cultivation |  |  |  | 5.7433 | [9 empty] | 0
| D. Agricultural Soils |  | - | - | 0 | 45.0643 | [8 empty] | 392.098
| E. Prescribed Burning of Savannas |  |  |  | 0 | 0 | [6 empty] | 0 | 0 | 0
| F. Field Burning of Agricultural Residues |  |  |  | 2.8645 | 0.97504 | [6 empty] | 35.2408 | 60.1539 | 8.4366
| G. Other |  |  |  | 0 | 0 | [6 empty] | 0 | 0 | 0 | -
| 5. Land-Use Change and Forestry |  | 0 | -29252.4594 | 0 | 0 | [6 empty] | 2.0976 | 0 | 768.2397 | 0
| A. Changes in Forest and Other Woody Biomass Stocks |  | 0 | -29252.4594
| B. Forest and Grassland Conversion |  | 0 |  | 0 | 0 | [6 empty] | 0 | 0 | -
| C. Abandonment of Managed Lands |  | 0 | 0
| D. CO2 Emissions and Removals from Soil |  | 0 | 0
| E. Other |  | 0 | 0 | 0 | 0 | [6 empty] | 2.0976 | 0 | 768.2397 | -
| 6. Waste |  | 991.9973 |  | 434.9892 | 3.7574 | [6 empty] | 7.3458 | 231.2183 | 39.8017 | 1.6861
| A. Solid Waste Disposal on Land |  | 356.8843 |  | 324.1788 | [8 empty] | 27.2561 | 8.7609
| B. Wastewater Handling |  |  |  | 79.6202 | 3.3834 | [6 empty] | 0 | 0 | 0
| C. Waste Incineration |  | 635.113 |  | 13.2817 | 0.37398 | [6 empty] | 7.3458 | 203.9622 | 18.6901 | 1.6861
| D. Other |  | 0 |  | 17.9085 | 0 | [6 empty] | 0 | 0 | 12.3507 | 0
| 7. Other |  | 0 | 0 | 0 | 0 | 0 | 0 | 0 | 0 | 0 | 0 | 0 | 0 | 0 | 0
Memo Items:
| International Bunkers |  | 17563.1615 |  | 0.60488 | 0.49043 | [6 empty] | 275.286 | 18.1605 | 16.9298 | 199.3484
| Aviation |  | 6484.0115 |  | 0.052456 | 0.20584 | [6 empty] | 34.384 | 11.3185 | 5.6486 | 2.0584
| Marine |  | 11079.15 |  | 0.55243 | 0.28459 | [6 empty] | 240.902 | 6.842 | 11.2812 | 197.29
| Multilateral Operations |  | 0 |  | 0 | 0 | [6 empty] | 0 | 0 | 0 | 0
| CO2 Emissions from Biomass |  | 13439.548
1994
| GREENHOUSE GAS SOURCE AND SINK |  | CO2 | CO2 | CH4 | N2O | HFCs |  | PFCs |  | SF6 |  | NOx | CO | NMVOC | SO2
| CATEGORIES |  | emissions | removals |  |  | P | A | P | A | P | A
|  |  | (Gg) |  |  |  | CO2 equivalent (Gg) |  |  |  | (Gg)
| Total National Emissions and Removals |  | 242657.4182 | -29252.4594 | 1527.6281 | 82.6311 | 0 | 3458.2055 | 0 | 785.1445 | 0 | 0.0031673 | 1339.8606 | 4000.3454 | 2491.2559 | 1948.0438
| 1. Energy |  | 224878.7462 |  | 143.2351 | 15.247 | [6 empty] | 1285.6339 | 3413.2891 | 584.391 | 1933.1893
| A. Fuel Combustion | Reference Approach | 226730.3519
|  | Sectoral Approach | 221353.4579 |  | 57.6361 | 15.247 | [6 empty] | 1279.8445 | 3410.49 | 517.4085 | 1858.9221
| 1. Energy Industries |  | 79154.627 |  | 1.9765 | 3.0626 | [6 empty] | 285.5383 | 22.2628 | 7.9782 | 1339.6733
| 2. Manufacturing Industries and Construction |  | 48247.8631 |  | 5.1427 | 5.8226 | [6 empty] | 181.4216 | 307.2242 | 16.4712 | 356.3429
| 3. Transport |  | 64475.9273 |  | 12.0725 | 3.7182 | [6 empty] | 637.4249 | 2479.3281 | 426.5354 | 101.5975
| 4. Other Sectors |  | 29475.0405 |  | 38.4444 | 2.6436 | [6 empty] | 175.4596 | 601.675 | 66.4238 | 61.3083
| 5. Other |  | 0 |  | 0 | 0 | [6 empty] | 0 | 0 | 0 | 0
| B. Fugitive Emissions from Fuels |  | 3525.2883 |  | 85.599 | 4.5574e-05 | [6 empty] | 5.7894 | 2.7991 | 66.9824 | 74.2671
| 1. Solid Fuels |  | 1587.0248 |  | 67.8293 | 0 | [6 empty] | 0.05986 | 1.9006 | 0.46392 | 0.02993
| 2. Oil and Natural Gas |  | 1938.2635 |  | 17.7697 | 4.5574e-05 | [6 empty] | 5.7296 | 0.89852 | 66.5185 | 74.2372
| 2. Industrial Processes |  | 16010.8022 |  | 3.3882 | 6.9907 | 0 | 3458.2055 | 0 | 785.1445 | 0 | 0.0031673 | 10.0093 | 305.7086 | 172.9262 | 13.2163
| A. Mineral Products |  | 13834.7574 |  | 0 | 0 | [6 empty] | 0 | 0.001292 | 122.8939 | 0
| B. Chemical Industry |  | 613.182 |  | 2.4053 | 6.9907 | 0 | 0 | 0 | 0 | 0 | 0 | 5.4751 | 8.2759 | 14.5509 | 8.8672
| C. Metal Production |  | 1562.8628 |  | 0.98296 | 0 |  |  |  | 785.1445 |  | 0 | 3.0019 | 297.4306 | 1.6683 | 4.237
| D. Other Production |  | 0 | [9 empty] | 1.5323 | 0.0008 | 33.8132 | 0.11211
| E. Production of Halocarbons and SF6 | [6 empty] | 3457.35 |  | 0 |  | 0
| F. Consumption of Halocarbons and SF6 | [5 empty] | 0 | 0.8555 | 0 | 0 | 0 | 0.0031673
| G. Other |  | 0 |  | 0 | 0 | 0 | 0 | 0 | 0 | 0 | 0 | 0 | 0 | 0 | 0
| 3. Solvent and Other Product Use |  | 908.2256 |  |  | 1.35 | [6 empty] | - | - | 358.264 | -
| 4. Agriculture |  | 0 | 0 | 916.8061 | 55.284 | [6 empty] | 34.6386 | 56.2224 | 436.9705 | 0
| A. Enteric Fermentation |  |  |  | 597.5129
| B. Manure Management |  |  |  | 308.6193 | 4.5868 | [8 empty] | 0
| C. Rice Cultivation |  |  |  | 7.9967 | [9 empty] | 0
| D. Agricultural Soils |  | - | - | 0 | 49.7389 | [8 empty] | 429.0853
| E. Prescribed Burning of Savannas |  |  |  | 0 | 0 | [6 empty] | 0 | 0 | 0
| F. Field Burning of Agricultural Residues |  |  |  | 2.6773 | 0.95838 | [6 empty] | 34.6386 | 56.2224 | 7.8852
| G. Other |  |  |  | 0 | 0 | [6 empty] | 0 | 0 | 0 | -
| 5. Land-Use Change and Forestry |  | 0 | -29252.4594 | 0 | 0 | [6 empty] | 2.2933 | 0 | 898.8881 | 0
| A. Changes in Forest and Other Woody Biomass Stocks |  | 0 | -29252.4594
| B. Forest and Grassland Conversion |  | 0 |  | 0 | 0 | [6 empty] | 0 | 0 | -
| C. Abandonment of Managed Lands |  | 0 | 0
| D. CO2 Emissions and Removals from Soil |  | 0 | 0
| E. Other |  | 0 | 0 | 0 | 0 | [6 empty] | 2.2933 | 0 | 898.8881 | -
| 6. Waste |  | 859.6443 |  | 464.1986 | 3.7593 | [6 empty] | 7.2854 | 225.1253 | 39.8161 | 1.6382
| A. Solid Waste Disposal on Land |  | 289.1197 |  | 346.7941 | [8 empty] | 22.0807 | 7.0974
| B. Wastewater Handling |  |  |  | 83.7229 | 3.3873 | [6 empty] | 0 | 0 | 0
| C. Waste Incineration |  | 570.5246 |  | 13.2213 | 0.372 | [6 empty] | 7.2854 | 203.0446 | 18.6081 | 1.6382
| D. Other |  | 0 |  | 20.4603 | 0 | [6 empty] | 0 | 0 | 14.1106 | 0
| 7. Other |  | 0 | 0 | 0 | 0 | 0 | 0 | 0 | 0 | 0 | 0 | 0 | 0 | 0 | 0
Memo Items:
| International Bunkers |  | 15896.1644 |  | 0.56115 | 0.44356 | [6 empty] | 250.1036 | 16.6357 | 15.4505 | 184.4893
| Aviation |  | 5869.4544 |  | 0.056109 | 0.18633 | [6 empty] | 31.0408 | 10.4309 | 5.1259 | 1.8633
| Marine |  | 10026.71 |  | 0.50504 | 0.25723 | [6 empty] | 219.0628 | 6.2048 | 10.3246 | 182.626
| Multilateral Operations |  | 0 |  | 0 | 0 | [6 empty] | 0 | 0 | 0 | 0
| CO2 Emissions from Biomass |  | 13257.336
1995
| GREENHOUSE GAS SOURCE AND SINK |  | CO2 | CO2 | CH4 | N2O | HFCs |  | PFCs |  | SF6 |  | NOx | CO | NMVOC | SO2
| CATEGORIES |  | emissions | removals |  |  | P | A | P | A | P | A
|  |  | (Gg) |  |  |  | CO2 equivalent (Gg) |  |  |  | (Gg)
| Total National Emissions and Removals |  | 254410.9704 | -29252.4594 | 1562.9427 | 81.8465 | 0 | 4645.4357 | 0 | 790.3719 | 0 | 0.0039157 | 1348.0837 | 3576.2823 | 1543.6863 | 1803.9065
| 1. Energy |  | 236223.9841 |  | 140.8461 | 16.5874 | [6 empty] | 1294.9586 | 3038.8147 | 539.1629 | 1789.6697
| A. Fuel Combustion | Reference Approach | 238345.5287
|  | Sectoral Approach | 232985.8227 |  | 52.9759 | 16.5873 | [6 empty] | 1289.6149 | 3036.3559 | 471.425 | 1714.4623
| 1. Energy Industries |  | 84945.8625 |  | 1.8041 | 3.4273 | [6 empty] | 301.966 | 23.9548 | 7.9437 | 1186.6667
| 2. Manufacturing Industries and Construction |  | 53436.8963 |  | 4.7441 | 6.4012 | [6 empty] | 191.8236 | 238.8098 | 16.9566 | 377.4591
| 3. Transport |  | 65411.8157 |  | 10.6176 | 4.074 | [6 empty] | 619.4904 | 2183.766 | 380.079 | 80.9985
| 4. Other Sectors |  | 29191.2483 |  | 35.8101 | 2.6848 | [6 empty] | 176.3349 | 589.8253 | 66.4457 | 69.3379
| 5. Other |  | 0 |  | 0 | 0 | [6 empty] | 0 | 0 | 0 | 0
| B. Fugitive Emissions from Fuels |  | 3238.1614 |  | 87.8702 | 6.2875e-05 | [6 empty] | 5.3437 | 2.4588 | 67.7379 | 75.2074
| 1. Solid Fuels |  | 1307.187 |  | 67.8996 | 0 | [6 empty] | 0.04876 | 1.5481 | 0.37789 | 0.02438
| 2. Oil and Natural Gas |  | 1930.9744 |  | 19.9706 | 6.2875e-05 | [6 empty] | 5.2949 | 0.91065 | 67.36 | 75.183
| 2. Industrial Processes |  | 17038.151 |  | 3.0433 | 7.6897 | 0 | 4645.4357 | 0 | 790.3719 | 0 | 0.0039157 | 10.7591 | 294.4561 | 159.342 | 12.879
| A. Mineral Products |  | 14805.9079 |  | 0 | 0 | [6 empty] | 0 | 0.0013452 | 112.1557 | 0
| B. Chemical Industry |  | 628.3616 |  | 2.2947 | 7.6897 | 0 | 0 | 0 | 0 | 0 | 0 | 6.0986 | 8.6356 | 14.5109 | 8.6785
| C. Metal Production |  | 1603.8815 |  | 0.74859 | 0 |  |  |  | 790.0219 |  | 0 | 3.0236 | 285.8186 | 1.6874 | 4.0864
| D. Other Production |  | 0 | [9 empty] | 1.6369 | 0.00054 | 30.988 | 0.11413
| E. Production of Halocarbons and SF6 | [6 empty] | 4637.88 |  | 0 |  | 0
| F. Consumption of Halocarbons and SF6 | [5 empty] | 0 | 7.5557 | 0 | 0.35 | 0 | 0.0039157
| G. Other |  | 0 |  | 0 | 0 | 0 | 0 | 0 | 0 | 0 | 0 | 0 | 0 | 0 | 0
| 3. Solvent and Other Product Use |  | 940.2544 |  |  | 1.38 | [6 empty] | - | - | 372.2152 | -
| 4. Agriculture |  | 0 | 0 | 923.5107 | 52.4671 | [6 empty] | 33.5405 | 50.6136 | 436.7472 | 0
| A. Enteric Fermentation |  |  |  | 603.545
| B. Manure Management |  |  |  | 311.0213 | 4.5637 | [8 empty] | 0
| C. Rice Cultivation |  |  |  | 6.5342 | [9 empty] | 0
| D. Agricultural Soils |  | - | - | 0 | 46.9754 | [8 empty] | 429.6487
| E. Prescribed Burning of Savannas |  |  |  | 0 | 0 | [6 empty] | 0 | 0 | 0
| F. Field Burning of Agricultural Residues |  |  |  | 2.4102 | 0.928 | [6 empty] | 33.5405 | 50.6136 | 7.0986
| G. Other |  |  |  | 0 | 0 | [6 empty] | 0 | 0 | 0 | -
| 5. Land-Use Change and Forestry |  | 0 | -29252.4594 | 0 | 0 | [6 empty] | 2.3287 | 0 | 0 | 0
| A. Changes in Forest and Other Woody Biomass Stocks |  | 0 | -29252.4594
| B. Forest and Grassland Conversion |  | 0 |  | 0 | 0 | [6 empty] | 0 | 0 | -
| C. Abandonment of Managed Lands |  | 0 | 0
| D. CO2 Emissions and Removals from Soil |  | 0 | 0
| E. Other |  | 0 | 0 | 0 | 0 | [6 empty] | 2.3287 | 0 | - | -
| 6. Waste |  | 208.581 |  | 495.5426 | 3.7223 | [6 empty] | 6.4968 | 192.3979 | 36.2189 | 1.3577
| A. Solid Waste Disposal on Land |  | 120.3498 |  | 372.8601 | [8 empty] | 9.1914 | 2.9544
| B. Wastewater Handling |  |  |  | 86.8583 | 3.3897 | [6 empty] | 0 | 0 | 0
| C. Waste Incineration |  | 88.2312 |  | 11.927 | 0.33263 | [6 empty] | 6.4968 | 183.2065 | 16.7838 | 1.3577
| D. Other |  | 0 |  | 23.8971 | 0 | [6 empty] | 0 | 0 | 16.4808 | 0
| 7. Other |  | 0 | 0 | 0 | 0 | 0 | 0 | 0 | 0 | 0 | 0 | 0 | 0 | 0 | 0
Memo Items:
| International Bunkers |  | 16507.0895 |  | 0.56867 | 0.4621 | [6 empty] | 255.2244 | 17.4318 | 15.7602 | 179.5397
| Aviation |  | 6210.9295 |  | 0.062513 | 0.19717 | [6 empty] | 32.8284 | 11.0914 | 5.4392 | 1.9717
| Marine |  | 10296.16 |  | 0.50616 | 0.26493 | [6 empty] | 222.396 | 6.3404 | 10.321 | 177.568
| Multilateral Operations |  | 0 |  | 0 | 0 | [6 empty] | 0 | 0 | 0 | 0
| CO2 Emissions from Biomass |  | 13086.338
1996
| GREENHOUSE GAS SOURCE AND SINK |  | CO2 | CO2 | CH4 | N2O | HFCs |  | PFCs |  | SF6 |  | NOx | CO | NMVOC | SO2
| CATEGORIES |  | emissions | removals |  |  | P | A | P | A | P | A
|  |  | (Gg) |  |  |  | CO2 equivalent (Gg) |  |  |  | (Gg)
| Total National Emissions and Removals |  | 242214.6117 | -29252.4594 | 1655.2582 | 89.4505 | 0 | 5334.1581 | 0 | 758.9272 | 0 | 0.0042403 | 1289.5674 | 3524.9121 | 2401.3404 | 1572.1023
| 1. Energy |  | 224201.1013 |  | 147.9669 | 15.8373 | [6 empty] | 1233.6428 | 2959.8702 | 598.5181 | 1558.9717
| A. Fuel Combustion | Reference Approach | 228464.54
|  | Sectoral Approach | 220731.1836 |  | 52.7625 | 15.837 | [6 empty] | 1227.7465 | 2957.4284 | 530.3414 | 1490.0304
| 1. Energy Industries |  | 72308.9594 |  | 1.7322 | 3.1736 | [6 empty] | 262.7121 | 20.4077 | 7.3948 | 1074.0752
| 2. Manufacturing Industries and Construction |  | 47940.8863 |  | 4.2851 | 5.4156 | [6 empty] | 177.9976 | 224.3014 | 15.7795 | 280.5576
| 3. Transport |  | 70181.1623 |  | 11.3146 | 4.5097 | [6 empty] | 609.0909 | 2123.2667 | 440.2349 | 80.9112
| 4. Other Sectors |  | 30300.1755 |  | 35.4306 | 2.7381 | [6 empty] | 177.9459 | 589.4524 | 66.9322 | 54.4865
| 5. Other |  | 0 |  | 0 | 0 | [6 empty] | 0 | 0 | 0 | 0
| B. Fugitive Emissions from Fuels |  | 3469.9177 |  | 95.2044 | 0.0002669 | [6 empty] | 5.8963 | 2.4419 | 68.1768 | 68.9413
| 1. Solid Fuels |  | 1522.6232 |  | 69.4152 | 0 | [6 empty] | 0.04826 | 1.5323 | 0.37401 | 0.02413
| 2. Oil and Natural Gas |  | 1947.2945 |  | 25.7893 | 0.0002669 | [6 empty] | 5.848 | 0.90962 | 67.8027 | 68.9172
| 2. Industrial Processes |  | 16705.1748 |  | 3.0128 | 7.8731 | 0 | 5334.1581 | 0 | 758.9272 | 0 | 0.0042403 | 10.4455 | 285.354 | 150.0233 | 11.5233
| A. Mineral Products |  | 14482.1408 |  | 0 | 0 | [6 empty] | 0 | 0.001634 | 100.5645 | 0
| B. Chemical Industry |  | 639.527 |  | 2.3303 | 7.8731 | 0 | 0 | 0 | 0 | 0 | 0 | 5.9902 | 8.2946 | 14.5843 | 6.9285
| C. Metal Production |  | 1583.5069 |  | 0.68252 | 0 |  |  |  | 754.0482 |  | 0 | 2.8393 | 277.0574 | 1.5937 | 4.4798
| D. Other Production |  | 0 | [9 empty] | 1.6161 | 0.00036 | 33.2808 | 0.11502
| E. Production of Halocarbons and SF6 | [6 empty] | 5078.5008 |  | 0 |  | 0
| F. Consumption of Halocarbons and SF6 | [5 empty] | 0 | 255.6573 | 0 | 4.879 | 0 | 0.0042403
| G. Other |  | 0 |  | 0 | 0 | 0 | 0 | 0 | 0 | 0 | 0 | 0 | 0 | 0 | 0
| 3. Solvent and Other Product Use |  | 1024.1506 |  |  | 1.4 | [6 empty] | - | - | 401.0357 | -
| 4. Agriculture |  | 0 | 0 | 977.2345 | 60.56 | [6 empty] | 35.7419 | 65.1676 | 402.163 | 0
| A. Enteric Fermentation |  |  |  | 649.2303
| B. Manure Management |  |  |  | 312.285 | 4.6676 | [8 empty] | 0
| C. Rice Cultivation |  |  |  | 12.616 | [9 empty] | 0
| D. Agricultural Soils |  | - | - | 0 | 54.9035 | [8 empty] | 393.0233
| E. Prescribed Burning of Savannas |  |  |  | 0 | 0 | [6 empty] | 0 | 0 | 0
| F. Field Burning of Agricultural Residues |  |  |  | 3.1032 | 0.98891 | [6 empty] | 35.7419 | 65.1676 | 9.1398
| G. Other |  |  |  | 0 | 0 | [6 empty] | 0 | 0 | 0 | -
| 5. Land-Use Change and Forestry |  | 0 | -29252.4594 | 0 | 0 | [6 empty] | 2.3287 | 0 | 809.7418 | 0
| A. Changes in Forest and Other Woody Biomass Stocks |  | 0 | -29252.4594
| B. Forest and Grassland Conversion |  | 0 |  | 0 | 0 | [6 empty] | 0 | 0 | -
| C. Abandonment of Managed Lands |  | 0 | 0
| D. CO2 Emissions and Removals from Soil |  | 0 | 0
| E. Other |  | 0 | 0 | 0 | 0 | [6 empty] | 2.3287 | 0 | 809.7418 | -
| 6. Waste |  | 284.1851 |  | 527.044 | 3.7801 | [6 empty] | 7.4085 | 214.5202 | 39.8584 | 1.6073
| A. Solid Waste Disposal on Land |  | 80.9433 |  | 396.6009 | [8 empty] | 6.1818 | 1.987
| B. Wastewater Handling |  |  |  | 89.5461 | 3.4017 | [6 empty] | 0 | 0 | 0
| C. Waste Incineration |  | 203.2417 |  | 13.5631 | 0.37846 | [6 empty] | 7.4085 | 208.3384 | 19.0204 | 1.6073
| D. Other |  | 0 |  | 27.3339 | 0 | [6 empty] | 0 | 0 | 18.851 | 0
| 7. Other |  | 0 | 0 | 0 | 0 | 0 | 0 | 0 | 0 | 0 | 0 | 0 | 0 | 0 | 0
Memo Items:
| International Bunkers |  | 21583.3981 |  | 0.80199 | 0.595 | [6 empty] | 358.5498 | 20.9358 | 20.7352 | 256.9873
| Aviation |  | 6554.4281 |  | 0.066551 | 0.20808 | [6 empty] | 34.6206 | 11.6894 | 5.7465 | 2.0808
| Marine |  | 15028.97 |  | 0.73543 | 0.38692 | [6 empty] | 323.9292 | 9.2464 | 14.9887 | 254.9065
| Multilateral Operations |  | 0 |  | 0 | 0 | [6 empty] | 0 | 0 | 0 | 0
| CO2 Emissions from Biomass |  | 12932.193
1997
| GREENHOUSE GAS SOURCE AND SINK |  | CO2 | CO2 | CH4 | N2O | HFCs |  | PFCs |  | SF6 |  | NOx | CO | NMVOC | SO2
| CATEGORIES |  | emissions | removals |  |  | P | A | P | A | P | A
|  |  | (Gg) |  |  |  | CO2 equivalent (Gg) |  |  |  | (Gg)
| Total National Emissions and Removals |  | 261369.2339 | -29252.4594 | 1687.7677 | 86.9083 | 0 | 6507.4012 | 0 | 784.3247 | 0 | 0.0050993 | 1325.4079 | 3366.2509 | 2425.1229 | 1729.1293
| 1. Energy |  | 242307.4887 |  | 145.395 | 16.9014 | [6 empty] | 1267.0698 | 2774.8966 | 573.7376 | 1714.7295
| A. Fuel Combustion | Reference Approach | 245951.5484
|  | Sectoral Approach | 238517.6184 |  | 52.453 | 16.9008 | [6 empty] | 1262.0371 | 2772.2928 | 507.0558 | 1650.1268
| 1. Energy Industries |  | 84111.627 |  | 1.8886 | 3.2867 | [6 empty] | 312.4577 | 17.2697 | 7.6502 | 1234.9642
| 2. Manufacturing Industries and Construction |  | 53195.0428 |  | 4.2096 | 5.9015 | [6 empty] | 191.1687 | 202.4261 | 16.5957 | 315.5765
| 3. Transport |  | 70802.7085 |  | 10.8067 | 4.956 | [6 empty] | 579.2834 | 1960.5312 | 415.1725 | 46.0211
| 4. Other Sectors |  | 30408.24 |  | 35.548 | 2.7567 | [6 empty] | 179.1274 | 592.0658 | 67.6374 | 53.5651
| 5. Other |  | 0 |  | 0 | 0 | [6 empty] | 0 | 0 | 0 | 0
| B. Fugitive Emissions from Fuels |  | 3789.8703 |  | 92.9421 | 0.0005798 | [6 empty] | 5.0327 | 2.6038 | 66.6818 | 64.6027
| 1. Solid Fuels |  | 1933.6728 |  | 68.2569 | 0 | [6 empty] | 0.05292 | 1.6802 | 0.41013 | 0.02646
| 2. Oil and Natural Gas |  | 1856.1975 |  | 24.6852 | 0.0005798 | [6 empty] | 4.9798 | 0.92356 | 66.2717 | 64.5762
| 2. Industrial Processes |  | 17665.6563 |  | 3.2001 | 7.4508 | 0 | 6507.4012 | 0 | 784.3247 | 0 | 0.0050993 | 10.68 | 312.3875 | 167.367 | 12.7334
| A. Mineral Products |  | 15312.0952 |  | 0 | 0 | [6 empty] | 0 | 0.001672 | 111.0833 | 0
| B. Chemical Industry |  | 660.195 |  | 2.4309 | 7.4508 | 0 | 0 | 0 | 0 | 0 | 0 | 5.7992 | 7.9633 | 15.8156 | 7.1605
| C. Metal Production |  | 1693.3661 |  | 0.76922 | 0 |  |  |  | 772.9714 |  | 0 | 3.2354 | 304.4225 | 1.8308 | 5.4516
| D. Other Production |  | 0 | [9 empty] | 1.6454 | 0 | 38.6373 | 0.12129
| E. Production of Halocarbons and SF6 | [6 empty] | 5824.7355 |  | 0 |  | 0
| F. Consumption of Halocarbons and SF6 | [5 empty] | 0 | 682.6657 | 0 | 11.3533 | 0 | 0.0050993
| G. Other |  | 0 |  | 0 | 0 | 0 | 0 | 0 | 0 | 0 | 0 | 0 | 0 | 0 | 0
| 3. Solvent and Other Product Use |  | 1073.2643 |  |  | 1.5 | [6 empty] | - | - | 421.0894 | -
| 4. Agriculture |  | 0 | 0 | 985.0829 | 57.2598 | [6 empty] | 37.6662 | 54.5718 | 386.3408 | 0
| A. Enteric Fermentation |  |  |  | 638.6464
| B. Manure Management |  |  |  | 330.2101 | 4.55 | [8 empty] | 0
| C. Rice Cultivation |  |  |  | 13.6278 | [9 empty] | 0
| D. Agricultural Soils |  | - | - | 0 | 51.6676 | [8 empty] | 378.6871
| E. Prescribed Burning of Savannas |  |  |  | 0 | 0 | [6 empty] | 0 | 0 | 0
| F. Field Burning of Agricultural Residues |  |  |  | 2.5987 | 1.0421 | [6 empty] | 37.6662 | 54.5718 | 7.6537
| G. Other |  |  |  | 0 | 0 | [6 empty] | 0 | 0 | 0 | -
| 5. Land-Use Change and Forestry |  | 0 | -29252.4594 | 0 | 0 | [6 empty] | 2.1673 | 0 | 839.6745 | 0
| A. Changes in Forest and Other Woody Biomass Stocks |  | 0 | -29252.4594
| B. Forest and Grassland Conversion |  | 0 |  | 0 | 0 | [6 empty] | 0 | 0 | -
| C. Abandonment of Managed Lands |  | 0 | 0
| D. CO2 Emissions and Removals from Soil |  | 0 | 0
| E. Other |  | 0 | 0 | 0 | 0 | [6 empty] | 2.1673 | 0 | 839.6745 | -
| 6. Waste |  | 322.8247 |  | 554.0896 | 3.7963 | [6 empty] | 7.8246 | 224.3951 | 36.9137 | 1.6664
| A. Solid Waste Disposal on Land |  | 65.424 |  | 422.6312 | [8 empty] | 4.9966 | 1.606
| B. Wastewater Handling |  |  |  | 95.0119 | 3.3958 | [6 empty] | 0 | 0 | 0
| C. Waste Incineration |  | 257.4007 |  | 14.28 | 0.40046 | [6 empty] | 7.8246 | 219.3985 | 20.0204 | 1.6664
| D. Other |  | 0 |  | 22.1665 | 0 | [6 empty] | 0 | 0 | 15.2872 | 0
| 7. Other |  | 0 | 0 | 0 | 0 | 0 | 0 | 0 | 0 | 0 | 0 | 0 | 0 | 0 | 0
Memo Items:
| International Bunkers |  | 25603.166 |  | 0.97571 | 0.70199 | [6 empty] | 435.487 | 24.0827 | 24.5836 | 305.5197
| Aviation |  | 7071.346 |  | 0.075137 | 0.22449 | [6 empty] | 37.345 | 12.6969 | 6.243 | 2.2449
| Marine |  | 18531.82 |  | 0.90057 | 0.4775 | [6 empty] | 398.142 | 11.3858 | 18.3406 | 303.2748
| Multilateral Operations |  | 0 |  | 0 | 0 | [6 empty] | 0 | 0 | 0 | 0
| CO2 Emissions from Biomass |  | 13710.877
1998
| GREENHOUSE GAS SOURCE AND SINK |  | CO2 | CO2 | CH4 | N2O | HFCs |  | PFCs |  | SF6 |  | NOx | CO | NMVOC | SO2
| CATEGORIES |  | emissions | removals |  |  | P | A | P | A | P | A
|  |  | (Gg) |  |  |  | CO2 equivalent (Gg) |  |  |  | (Gg)
| Total National Emissions and Removals |  | 270129.8059 | -29252.4594 | 1740.5678 | 89.404 | 0 | 6642.6332 | 0 | 749.625 | 0 | 0.0058816 | 1317.1283 | 3348.8855 | 2488.982 | 1593.5068
| 1. Energy |  | 249787.7426 |  | 137.3797 | 18.0509 | [6 empty] | 1263.6117 | 2751.9041 | 570.4805 | 1579.0045
| A. Fuel Combustion | Reference Approach | 252336.4843
|  | Sectoral Approach | 245761.615 |  | 51.8628 | 18.0507 | [6 empty] | 1258.4846 | 2749.2628 | 500.7608 | 1505.9471
| 1. Energy Industries |  | 83019.3042 |  | 1.8965 | 3.4847 | [6 empty] | 287.3246 | 16.8046 | 7.9952 | 1116.9599
| 2. Manufacturing Industries and Construction |  | 53799.3663 |  | 4.1378 | 6.0205 | [6 empty] | 194.2775 | 192.9549 | 16.8438 | 290.264
| 3. Transport |  | 77831.0069 |  | 10.9091 | 5.7973 | [6 empty] | 594.6362 | 1947.2348 | 407.6779 | 45.4163
| 4. Other Sectors |  | 31111.9376 |  | 34.9193 | 2.7482 | [6 empty] | 182.2463 | 592.2685 | 68.2439 | 53.3069
| 5. Other |  | 0 |  | 0 | 0 | [6 empty] | 0 | 0 | 0 | 0
| B. Fugitive Emissions from Fuels |  | 4026.1277 |  | 85.517 | 0.00020593 | [6 empty] | 5.1272 | 2.6412 | 69.7198 | 73.0574
| 1. Solid Fuels |  | 2137.7691 |  | 61.4242 | 0 | [6 empty] | 0.05262 | 1.6707 | 0.4078 | 0.02631
| 2. Oil and Natural Gas |  | 1888.3585 |  | 24.0928 | 0.00020593 | [6 empty] | 5.0746 | 0.97056 | 69.312 | 73.0311
| 2. Industrial Processes |  | 18888.6805 |  | 3.3435 | 6.9928 | 0 | 6642.6332 | 0 | 749.625 | 0 | 0.0058816 | 10.6274 | 326.4567 | 182.5877 | 12.8657
| A. Mineral Products |  | 16506.53 |  | 0 | 0 | [6 empty] | 0 | 0.0019266 | 123.907 | 0
| B. Chemical Industry |  | 628.5793 |  | 2.5363 | 6.9928 | 0 | 0 | 0 | 0 | 0 | 0 | 5.4405 | 7.5009 | 16.4749 | 7.1341
| C. Metal Production |  | 1753.5713 |  | 0.80717 | 0 |  |  |  | 729.8529 |  | 0 | 3.4447 | 318.9539 | 1.9593 | 5.6095
| D. Other Production |  | 0 | [9 empty] | 1.7423 | 0 | 40.2464 | 0.12207
| E. Production of Halocarbons and SF6 | [6 empty] | 5123.4236 |  | 0 |  | 0
| F. Consumption of Halocarbons and SF6 | [5 empty] | 0 | 1519.2096 | 0 | 19.7721 | 0 | 0.0058816
| G. Other |  | 0 |  | 0 | 0 | 0 | 0 | 0 | 0 | 0 | 0 | 0 | 0 | 0 | 0
| 3. Solvent and Other Product Use |  | 1176.0744 |  |  | 1.5 | [6 empty] | - | - | 461.4221 | -
| 4. Agriculture |  | 0 | 0 | 1021.0196 | 59.0454 | [6 empty] | 33.1484 | 53.4178 | 372.0125 | 0
| A. Enteric Fermentation |  |  |  | 656.3371
| B. Manure Management |  |  |  | 348.618 | 4.7699 | [8 empty] | 0
| C. Rice Cultivation |  |  |  | 13.5208 | [9 empty] | 0
| D. Agricultural Soils |  | - | - | 0 | 53.3583 | [8 empty] | 364.5206
| E. Prescribed Burning of Savannas |  |  |  | 0 | 0 | [6 empty] | 0 | 0 | 0
| F. Field Burning of Agricultural Residues |  |  |  | 2.5437 | 0.91715 | [6 empty] | 33.1484 | 53.4178 | 7.4918
| G. Other |  |  |  | 0 | 0 | [6 empty] | 0 | 0 | 0 | -
| 5. Land-Use Change and Forestry |  | 0 | -29252.4594 | 0 | 0 | [6 empty] | 2.1495 | 0 | 865.6654 | 0
| A. Changes in Forest and Other Woody Biomass Stocks |  | 0 | -29252.4594
| B. Forest and Grassland Conversion |  | 0 |  | 0 | 0 | [6 empty] | 0 | 0 | -
| C. Abandonment of Managed Lands |  | 0 | 0
| D. CO2 Emissions and Removals from Soil |  | 0 | 0
| E. Other |  | 0 | 0 | 0 | 0 | [6 empty] | 2.1495 | 0 | 865.6654 | -
| 6. Waste |  | 277.3083 |  | 578.825 | 3.8149 | [6 empty] | 7.5913 | 217.107 | 36.8138 | 1.6365
| A. Solid Waste Disposal on Land |  | 58.6154 |  | 442.3772 | [8 empty] | 4.4766 | 1.4389
| B. Wastewater Handling |  |  |  | 99.4494 | 3.4263 | [6 empty] | 0 | 0 | 0
| C. Waste Incineration |  | 218.693 |  | 13.8378 | 0.38867 | [6 empty] | 7.5913 | 212.6304 | 19.402 | 1.6365
| D. Other |  | 0 |  | 23.1607 | 0 | [6 empty] | 0 | 0 | 15.9729 | 0
| 7. Other |  | 0 | 0 | 0 | 0 | 0 | 0 | 0 | 0 | 0 | 0 | 0 | 0 | 0 | 0
Memo Items:
| International Bunkers |  | 27023.8521 |  | 1.0603 | 0.73861 | [6 empty] | 467.7885 | 25.5597 | 26.7156 | 355.4519
| Aviation |  | 7477.6321 |  | 0.072023 | 0.23739 | [6 empty] | 39.9841 | 13.4547 | 6.505 | 2.3739
| Marine |  | 19546.22 |  | 0.98825 | 0.50122 | [6 empty] | 427.8044 | 12.105 | 20.2106 | 353.078
| Multilateral Operations |  | 0 |  | 0 | 0 | [6 empty] | 0 | 0 | 0 | 0
| CO2 Emissions from Biomass |  | 13968.036
1999
| GREENHOUSE GAS SOURCE AND SINK |  | CO2 | CO2 | CH4 | N2O | HFCs |  | PFCs |  | SF6 |  | NOx | CO | NMVOC | SO2
| CATEGORIES |  | emissions | removals |  |  | P | A | P | A | P | A
|  |  | (Gg) |  |  |  | CO2 equivalent (Gg) |  |  |  | (Gg)
| Total National Emissions and Removals |  | 295232.8915 | -29252.4594 | 1776.4622 | 93.5112 | 0 | 8513.0585 | 0 | 695.5324 | 0 | 0.0077163 | 1370.5413 | 3101.1814 | 2524.4227 | 1626.7559
| 1. Energy |  | 274183.5657 |  | 133.124 | 19.7538 | [6 empty] | 1325.4445 | 2530.4768 | 549.6185 | 1612.3632
| A. Fuel Combustion | Reference Approach | 275248.7596
|  | Sectoral Approach | 270471.6644 |  | 50.7879 | 19.7537 | [6 empty] | 1320.4971 | 2528.0425 | 477.1158 | 1554.4813
| 1. Energy Industries |  | 98782.524 |  | 1.8868 | 4.1537 | [6 empty] | 322.342 | 18.8033 | 8.6206 | 1156.3205
| 2. Manufacturing Industries and Construction |  | 56699.19 |  | 4.7142 | 6.3064 | [6 empty] | 203.5763 | 238.287 | 17.3587 | 290.0236
| 3. Transport |  | 82313.6099 |  | 10.5822 | 6.4275 | [6 empty] | 608.7316 | 1680.8473 | 382.24 | 51.317
| 4. Other Sectors |  | 32676.3404 |  | 33.6047 | 2.866 | [6 empty] | 185.8472 | 590.1049 | 68.8965 | 56.8203
| 5. Other |  | 0 |  | 0 | 0 | [6 empty] | 0 | 0 | 0 | 0
| B. Fugitive Emissions from Fuels |  | 3711.9013 |  | 82.3361 | 9.7477e-05 | [6 empty] | 4.9474 | 2.4343 | 72.5027 | 57.8818
| 1. Solid Fuels |  | 1891.4007 |  | 56.6513 | 0 | [6 empty] | 0.04662 | 1.4802 | 0.3613 | 0.02331
| 2. Oil and Natural Gas |  | 1820.5006 |  | 25.6848 | 9.7477e-05 | [6 empty] | 4.9008 | 0.95408 | 72.1414 | 57.8585
| 2. Industrial Processes |  | 19583.3792 |  | 3.3647 | 7.5732 | 0 | 8513.0585 | 0 | 695.5324 | 0 | 0.0077163 | 11.0298 | 326.1528 | 177.9546 | 12.8114
| A. Mineral Products |  | 17216.0043 |  | 0 | 0 | [6 empty] | 0 | 0.0019971 | 119.9219 | 0
| B. Chemical Industry |  | 607.1231 |  | 2.5965 | 7.5732 | 0 | 0 | 0 | 0 | 0 | 0 | 5.7526 | 7.8408 | 16.9785 | 6.9465
| C. Metal Production |  | 1760.2519 |  | 0.76811 | 0 |  |  |  | 665.682 |  | 0 | 3.4607 | 318.3101 | 1.9618 | 5.738
| D. Other Production |  | 0 | [9 empty] | 1.8165 | 0 | 39.0924 | 0.12694
| E. Production of Halocarbons and SF6 | [6 empty] | 5938.8994 |  | 0 |  | 0
| F. Consumption of Halocarbons and SF6 | [5 empty] | 0 | 2574.1591 | 0 | 29.8503 | 0 | 0.0077163
| G. Other |  | 0 |  | 0 | 0 | 0 | 0 | 0 | 0 | 0 | 0 | 0 | 0 | 0 | 0
| 3. Solvent and Other Product Use |  | 1226.8402 |  |  | 1.45 | [6 empty] | - | - | 482.6984 | -
| 4. Agriculture |  | 0 | 0 | 1040.4066 | 60.9394 | [6 empty] | 25.0802 | 50.0786 | 389.5396 | 0
| A. Enteric Fermentation |  |  |  | 672.4268
| B. Manure Management |  |  |  | 352.3387 | 4.7334 | [8 empty] | 0
| C. Rice Cultivation |  |  |  | 13.2565 | [9 empty] | 0
| D. Agricultural Soils |  | - | - | 0 | 55.5121 | [8 empty] | 382.516
| E. Prescribed Burning of Savannas |  |  |  | 0 | 0 | [6 empty] | 0 | 0 | 0
| F. Field Burning of Agricultural Residues |  |  |  | 2.3847 | 0.69392 | [6 empty] | 25.0802 | 50.0786 | 7.0235
| G. Other |  |  |  | 0 | 0 | [6 empty] | 0 | 0 | 0 | -
| 5. Land-Use Change and Forestry |  | 0 | -29252.4594 | 0 | 0 | [6 empty] | 2.1684 | 0 | 888.4072 | 0
| A. Changes in Forest and Other Woody Biomass Stocks |  | 0 | -29252.4594
| B. Forest and Grassland Conversion |  | 0 |  | 0 | 0 | [6 empty] | 0 | 0 | -
| C. Abandonment of Managed Lands |  | 0 | 0
| D. CO2 Emissions and Removals from Soil |  | 0 | 0
| E. Other |  | 0 | 0 | 0 | 0 | [6 empty] | 2.1684 | 0 | 888.4072 | -
| 6. Waste |  | 239.1064 |  | 599.5669 | 3.7947 | [6 empty] | 6.8182 | 194.4732 | 36.2044 | 1.5814
| A. Solid Waste Disposal on Land |  | 53.9014 |  | 458.3719 | [8 empty] | 4.1166 | 1.3232
| B. Wastewater Handling |  |  |  | 103.4166 | 3.4442 | [6 empty] | 0 | 0 | 0
| C. Waste Incineration |  | 185.205 |  | 12.3842 | 0.35055 | [6 empty] | 6.8182 | 190.3566 | 17.368 | 1.5814
| D. Other |  | 0 |  | 25.3942 | 0 | [6 empty] | 0 | 0 | 17.5132 | 0
| 7. Other |  | 0 | 0 | 0 | 0 | 0 | 0 | 0 | 0 | 0 | 0 | 0 | 0 | 0 | 0
Memo Items:
| International Bunkers |  | 26819.9091 |  | 1.0469 | 0.73521 | [6 empty] | 457.6145 | 25.7755 | 26.4362 | 344.2767
| Aviation |  | 7746.0191 |  | 0.08573 | 0.24591 | [6 empty] | 40.7945 | 13.9709 | 6.7851 | 2.4591
| Marine |  | 19073.89 |  | 0.96122 | 0.48931 | [6 empty] | 416.82 | 11.8046 | 19.651 | 341.8176
| Multilateral Operations |  | 0 |  | 0 | 0 | [6 empty] | 0 | 0 | 0 | 0
| CO2 Emissions from Biomass |  | 14168.44
2000
| GREENHOUSE GAS SOURCE AND SINK |  | CO2 | CO2 | CH4 | N2O | HFCs |  | PFCs |  | SF6 |  | NOx | CO | NMVOC | SO2
| CATEGORIES |  | emissions | removals |  |  | P | A | P | A | P | A
|  |  | (Gg) |  |  |  | CO2 equivalent (Gg) |  |  |  | (Gg)
| Total National Emissions and Removals |  | 306631.8498 | -29252.4594 | 1826.8329 | 98.3777 | 0 | 9877.702 | 0 | 408.7466 | 0 | 0.0087265 | 1405.0751 | 3011.6116 | 2480.3051 | 1492.9006
| 1. Energy |  | 285260.4635 |  | 135.3439 | 20.1696 | [6 empty] | 1351.3216 | 2415.2851 | 489.9641 | 1478.9444
| A. Fuel Combustion | Reference Approach | 284381.8364
|  | Sectoral Approach | 281298.4942 |  | 50.3234 | 20.1695 | [6 empty] | 1346.418 | 2412.5676 | 422.0016 | 1423.9288
| 1. Energy Industries |  | 103541.7257 |  | 2.1185 | 4.2343 | [6 empty] | 342.1685 | 19.7626 | 8.8552 | 1073.7994
| 2. Manufacturing Industries and Construction |  | 58202.5776 |  | 5.0613 | 6.1465 | [6 empty] | 206.3941 | 269.391 | 18.0452 | 247.546
| 3. Transport |  | 85117.7547 |  | 10.0515 | 6.709 | [6 empty] | 609.6273 | 1532.2746 | 325.551 | 45.8915
| 4. Other Sectors |  | 34436.4361 |  | 33.0921 | 3.0798 | [6 empty] | 188.2281 | 591.1394 | 69.5502 | 56.6919
| 5. Other |  | 0 |  | 0 | 0 | [6 empty] | 0 | 0 | 0 | 0
| B. Fugitive Emissions from Fuels |  | 3961.9693 |  | 85.0205 | 5.2642e-05 | [6 empty] | 4.9037 | 2.7174 | 67.9625 | 55.0156
| 1. Solid Fuels |  | 2004.99 |  | 57.5681 | 0 | [6 empty] | 0.055636 | 1.7664 | 0.43118 | 0.027818
| 2. Oil and Natural Gas |  | 1956.9793 |  | 27.4524 | 5.2642e-05 | [6 empty] | 4.848 | 0.95101 | 67.5313 | 54.9878
| 2. Industrial Processes |  | 19902.5539 |  | 3.2676 | 7.4411 | 0 | 9877.702 | 0 | 408.7466 | 0 | 0.0087265 | 11.235 | 336.3059 | 180.5646 | 12.3307
| A. Mineral Products |  | 17487.8931 |  | 0 | 0 | [6 empty] | 0 | 0.0021428 | 118.4363 | 0
| B. Chemical Industry |  | 602.1656 |  | 2.4995 | 7.4411 | 0 | 0 | 0 | 0 | 0 | 0 | 5.6945 | 7.6434 | 17.4087 | 6.3824
| C. Metal Production |  | 1812.4952 |  | 0.76813 | 0 |  |  |  | 367.3206 |  | 0 | 3.6588 | 328.6599 | 2.1265 | 5.8167
| D. Other Production |  | 0 | [9 empty] | 1.8817 | 0.00043 | 42.5931 | 0.13173
| E. Production of Halocarbons and SF6 | [6 empty] | 6394.512 |  | 0 |  | 0
| F. Consumption of Halocarbons and SF6 | [5 empty] | 0 | 3483.19 | 0 | 41.426 | 0 | 0.0087265
| G. Other |  | 0 |  | 0 | 0 | 0 | 0 | 0 | 0 | 0 | 0 | 0 | 0 | 0 | 0
| 3. Solvent and Other Product Use |  | 1269.0378 |  |  | 1.42 | [6 empty] | - | - | 492.8057 | -
| 4. Agriculture |  | 0 | 0 | 1060.1528 | 65.5031 | [6 empty] | 33.2923 | 60.2319 | 390.7201 | 0
| A. Enteric Fermentation |  |  |  | 669.9776
| B. Manure Management |  |  |  | 373.4855 | 4.6784 | [8 empty] | 0
| C. Rice Cultivation |  |  |  | 13.8216 | [9 empty] | 0
| D. Agricultural Soils |  | - | - | 0 | 59.9036 | [8 empty] | 382.2726
| E. Prescribed Burning of Savannas |  |  |  | 0 | 0 | [6 empty] | 0 | 0 | 0
| F. Field Burning of Agricultural Residues |  |  |  | 2.8682 | 0.92113 | [6 empty] | 33.2923 | 60.2319 | 8.4475
| G. Other |  |  |  | 0 | 0 | [6 empty] | 0 | 0 | 0 | -
| 5. Land-Use Change and Forestry |  | 0 | -29252.4594 | 0 | 0 | [6 empty] | 2.1684 | 0 | 888.4072 | 0
| A. Changes in Forest and Other Woody Biomass Stocks |  | 0 | -29252.4594
| B. Forest and Grassland Conversion |  | 0 |  | 0 | 0 | [6 empty] | 0 | 0 | -
| C. Abandonment of Managed Lands |  | 0 | 0
| D. CO2 Emissions and Removals from Soil |  | 0 | 0
| E. Other |  | 0 | 0 | 0 | 0 | [6 empty] | 2.1684 | 0 | 888.4072 | -
| 6. Waste |  | 199.7945 |  | 628.0686 | 3.8438 | [6 empty] | 7.0577 | 199.7888 | 37.8433 | 1.6255
| A. Solid Waste Disposal on Land |  | 31.9934 |  | 480.8978 | [8 empty] | 2.4434 | 0.78538
| B. Wastewater Handling |  |  |  | 106.7053 | 3.4799 | [6 empty] | 0 | 0 | 0
| C. Waste Incineration |  | 167.8011 |  | 12.8375 | 0.36398 | [6 empty] | 7.0577 | 197.3454 | 18.004 | 1.6255
| D. Other |  | 0 |  | 27.628 | 0 | [6 empty] | 0 | 0 | 19.054 | 0
| 7. Other |  | 0 | 0 | 0 | 0 | 0 | 0 | 0 | 0 | 0 | 0 | 0 | 0 | 0 | 0
Memo Items:
| International Bunkers |  | 27809.8791 |  | 1.0872 | 0.76304 | [6 empty] | 473.7626 | 27.2243 | 27.702 | 366.2231
| Aviation |  | 8314.3791 |  | 0.088358 | 0.26395 | [6 empty] | 44.3614 | 15.1177 | 7.246 | 2.6395
| Marine |  | 19495.5 |  | 0.99889 | 0.49909 | [6 empty] | 429.4012 | 12.1066 | 20.4561 | 363.5836
| Multilateral Operations |  | 0 |  | 0 | 0 | [6 empty] | 0 | 0 | 0 | 0
| CO2 Emissions from Biomass |  | 14208.7589

## SE
1990
| GREENHOUSE GAS SOURCE AND SINK |  | CO2 | CO2 | CH4 | N2O | HFCs |  | PFCs |  | SF6 |  | NOx | CO | NMVOC | SO2
| CATEGORIES |  | emissions | removals |  |  | P | A | P | A | P | A
|  |  | (Gg) |  |  |  | CO2 equivalent (Gg) |  |  |  | (Gg)
| Total National Emissions and Removals |  | 56065.154 | -20291.9599 | 324.3038 | 23.1195 | 0 | 2.548 | 0 | 440.05 | 0 | 0.0034 | 348.8689 | 1113.3075 | 516.6342 | 111.1421
| 1. Energy |  | 51713.4307 |  | 37.0794 | 5.7337 | [6 empty] | 335.1533 | 1099.1006 | 394.0233 | 82.3306
| A. Fuel Combustion | Reference Approach | 53292.0777
|  | Sectoral Approach | 51438.7448 |  | 37.0765 | 5.7284 | [6 empty] | 334.8583 | 1099.001 | 368.6904 | 77.9781
| 1. Energy Industries |  | 10170.4007 |  | 1.0965 | 1.3395 | [6 empty] | 16.438 | 7.2041 | 10.2303 | 19.0631
| 2. Manufacturing Industries and Construction |  | 11775.6562 |  | 2.3084 | 1.7975 | [6 empty] | 56.5715 | 35.9904 | 14.0732 | 25.0796
| 3. Transport |  | 18736.19 |  | 23.161 | 1.455 | [6 empty] | 220.714 | 905.155 | 202.359 | 16.34
| 4. Other Sectors |  | 10672.8679 |  | 10.5106 | 1.1365 | [6 empty] | 41.1348 | 150.6515 | 142.0279 | 17.4954
| 5. Other |  | 83.63 |  | IE | IE | [6 empty] | IE | IE | IE | IE
| B. Fugitive Emissions from Fuels |  | 274.6859 |  | 0.002919 | 0.005269 | [6 empty] | 0.29493 | 0.099592 | 25.3328 | 4.3525
| 1. Solid Fuels |  | 252.6177 |  | 0.002634 | 0.005269 | [6 empty] | 0 | 0.026344 | 0.005269 | 0.15925
| 2. Oil and Natural Gas |  | 22.0681 |  | 0.000285 | 0 | [6 empty] | 0.29493 | 0.073248 | 25.3276 | 4.1932
| 2. Industrial Processes |  | 4240.9333 |  | 0.22918 | 2.8087 | 0 | 2.548 | 0 | 440.05 | 0 | 0.0034 | 13.7157 | 14.2069 | 25.0217 | 28.8115
| A. Mineral Products |  | 1764.9653 |  | 0 | 0.05 | [6 empty] | 0.136 | 0 | 0.506 | 5.109
| B. Chemical Industry |  | NE |  | 0.004 | 2.625 | NO | NO | NO | NO | NO | NO | 2.225 | NO | 6.003 | 6.036
| C. Metal Production |  | 2444.968 |  | NE | NE |  |  |  | 440.05 |  | 0 | 0.89717 | 2.244 | 0.10917 | 4.8473
| D. Other Production |  | NE | [9 empty] | 10.4575 | 11.9629 | 18.4035 | 12.8193
| E. Production of Halocarbons and SF6 | [6 empty] | NO |  | NO |  | NO
| F. Consumption of Halocarbons and SF6 | [5 empty] | NE | 2.548 | NE | 0 | NE | 0.0034
| G. Other |  | 31 |  | 0.22518 | 0.1337 | NO | NO | NO | NO | NO | NO | NE | NE | NE | NE
| 3. Solvent and Other Product Use |  | 110.79 |  |  | NE | [6 empty] | NE | NE | 97.5893 | NE
| 4. Agriculture |  | IE | IE | 165.3827 | 14.5771 | [6 empty] | NO | NO | 0 | NO
| A. Enteric Fermentation |  |  |  | 153.2967
| B. Manure Management |  |  |  | 12.086 | 2.3461 | [8 empty] | IE
| C. Rice Cultivation |  |  |  | NO | [9 empty] | NO
| D. Agricultural Soils |  | IE | IE | IE | 12.2309 | [8 empty] | IE
| E. Prescribed Burning of Savannas |  |  |  | NO | NO | [6 empty] | NO | NO | NO
| F. Field Burning of Agricultural Residues |  |  |  | NO | NO | [6 empty] | NO | NO | NO
| G. Other |  |  |  | NO | NO | [6 empty] | NO | NO | NO | NO
| 5. Land-Use Change and Forestry |  | 0 | -20291.9599 | 0 | 0 | [6 empty] | 0 | 0 | NO | NO
| A. Changes in Forest and Other Woody Biomass Stocks |  | 0 | -24100
| B. Forest and Grassland Conversion |  | 0 |  | 0 | 0 | [6 empty] | 0 | 0 | NO
| C. Abandonment of Managed Lands |  | 0 | 0
| D. CO2 Emissions and Removals from Soil |  | 3808.0401 | 0
| E. Other |  | 0 | 0 | 0 | 0 | [6 empty] | 0 | 0 | NO | NO
| 6. Waste |  | 0 |  | 121.6124 | 0 | [6 empty] | 0 | 0 | 0 | 0
| A. Solid Waste Disposal on Land |  | NO |  | 121.6124 | [8 empty] | IE | IE
| B. Wastewater Handling |  |  |  | NO | NO | [6 empty] | NE | NE | NE
| C. Waste Incineration |  | IE |  | IE | IE | [6 empty] | IE | IE | IE | IE
| D. Other |  | NE |  | NE | NE | [6 empty] | NE | NE | NE | NE
| 7. Other |  | 0 | NO | NO | NO | NO | NO | NO | NO | NO | NO | NO | NO | NO | NO
Memo Items:
| International Bunkers |  | 3989 |  | 0 | 0 | [6 empty] | 52 | 7 | 2 | 17
| Aviation |  | 1826 |  | 0 | NE | [6 empty] | 4 | 4 | 1 | 0
| Marine |  | 2163 |  | NE | NE | [6 empty] | 48 | 3 | 1 | 17
| Multilateral Operations |  | NE |  | NE | NE | [6 empty] | NE | NE | NE | NE
| CO2 Emissions from Biomass |  | 11360.7632
1991
| GREENHOUSE GAS SOURCE AND SINK |  | CO2 | CO2 | CH4 | N2O | HFCs |  | PFCs |  | SF6 |  | NOx | CO | NMVOC | SO2
| CATEGORIES |  | emissions | removals |  |  | P | A | P | A | P | A
|  |  | (Gg) |  |  |  | CO2 equivalent (Gg) |  |  |  | (Gg)
| Total National Emissions and Removals |  | 56735.4675 | -29327.6505 | 321.1939 | 22.3936 | 0 | 5.603 | 0 | 427.306 | 0 | 0.00352 | 340.1538 | 1068.9483 | 512.5129 | 101.5146
| 1. Energy |  | 52472.0465 |  | 37.0117 | 5.6797 | [6 empty] | 326.6655 | 1054.9593 | 389.774 | 73.6415
| A. Fuel Combustion | Reference Approach | 52963.5589
|  | Sectoral Approach | 52207.0429 |  | 37.0088 | 5.6745 | [6 empty] | 326.1402 | 1054.8669 | 367.2933 | 69.4978
| 1. Energy Industries |  | 11280.1886 |  | 1.2696 | 1.3693 | [6 empty] | 14.9355 | 8.1477 | 12.1373 | 14.7578
| 2. Manufacturing Industries and Construction |  | 11550.2957 |  | 2.2458 | 1.8225 | [6 empty] | 57.2971 | 30.7932 | 11.2065 | 26.7653
| 3. Transport |  | 18806.68 |  | 22.961 | 1.355 | [6 empty] | 213.035 | 865.171 | 201.659 | 11.34
| 4. Other Sectors |  | 10486.2286 |  | 10.5325 | 1.1276 | [6 empty] | 40.8726 | 150.7549 | 142.2904 | 16.6347
| 5. Other |  | 83.65 |  | IE | IE | [6 empty] | IE | IE | IE | IE
| B. Fugitive Emissions from Fuels |  | 265.0036 |  | 0.002848 | 0.005224 | [6 empty] | 0.52529 | 0.092482 | 22.4807 | 4.1437
| 1. Solid Fuels |  | 247.4491 |  | 0.002612 | 0.005224 | [6 empty] | 0.26122 | 0.026122 | 0.005224 | 0.16285
| 2. Oil and Natural Gas |  | 17.5545 |  | 0.000236 | 0 | [6 empty] | 0.26407 | 0.06636 | 22.4755 | 3.9809
| 2. Industrial Processes |  | 4152.631 |  | 0.23213 | 2.6852 | 0 | 5.603 | 0 | 427.306 | 0 | 0.00352 | 13.4884 | 13.989 | 25.1497 | 27.8731
| A. Mineral Products |  | 1621.8974 |  | 0 | 0.05 | [6 empty] | 0.136 | 0 | 0.506 | 4.495
| B. Chemical Industry |  | 0 |  | 0.004 | 2.5 | NO | NO | NO | NO | NO | NO | 2.137 | NO | 5.998 | 4.978
| C. Metal Production |  | 2499.7336 |  | NE | NE |  |  |  | 426.51 |  | 0 | 0.83536 | 1.8554 | 0.094198 | 5.3401
| D. Other Production |  | NE | [9 empty] | 10.38 | 12.1336 | 18.5515 | 13.06
| E. Production of Halocarbons and SF6 | [6 empty] | NO |  | NO |  | NO
| F. Consumption of Halocarbons and SF6 | [5 empty] | 0 | 5.603 | 0 | 0.796 | 0 | 0.00352
| G. Other |  | 31 |  | 0.22813 | 0.13515 | NO | NO | NO | NO | NO | NO | NE | NE | NE | NE
| 3. Solvent and Other Product Use |  | 110.79 |  |  | NE | [6 empty] | NE | NE | 97.5893 | NE
| 4. Agriculture |  | 0 | IE | 160.2136 | 14.0287 | [6 empty] | NO | NO | 0 | NO
| A. Enteric Fermentation |  |  |  | 148.4701
| B. Manure Management |  |  |  | 11.7435 | 2.2957 | [8 empty] | IE
| C. Rice Cultivation |  |  |  | NO | [9 empty] | NO
| D. Agricultural Soils |  | IE | IE | IE | 11.733 | [8 empty] | IE
| E. Prescribed Burning of Savannas |  |  |  | NO | NO | [6 empty] | NO | NO | NO
| F. Field Burning of Agricultural Residues |  |  |  | NO | NO | [6 empty] | NO | NO | NO
| G. Other |  |  |  | NO | NO | [6 empty] | NO | NO | NO | NO
| 5. Land-Use Change and Forestry |  | 0 | -29327.6505 | 0 | 0 | [6 empty] | 0 | 0 | NO | NO
| A. Changes in Forest and Other Woody Biomass Stocks |  | 0 | -33100
| B. Forest and Grassland Conversion |  | 0 |  | 0 | 0 | [6 empty] | 0 | 0 | NO
| C. Abandonment of Managed Lands |  | 0 | 0
| D. CO2 Emissions and Removals from Soil |  | 3772.3495 | 0
| E. Other |  | 0 | 0 | 0 | 0 | [6 empty] | 0 | 0 | NO | NO
| 6. Waste |  | 0 |  | 123.7365 | 0 | [6 empty] | 0 | 0 | 0 | 0
| A. Solid Waste Disposal on Land |  | NO |  | 123.7365 | [8 empty] | IE | IE
| B. Wastewater Handling |  |  |  | NO | NO | [6 empty] | NE | NE | NE
| C. Waste Incineration |  | IE |  | IE | IE | [6 empty] | IE | IE | IE | IE
| D. Other |  | NE |  | NE | NE | [6 empty] | NE | NE | NE | NE
| 7. Other |  | 0 | NO | NO | NO | NO | NO | NO | NO | NO | NO | NO | NO | NO | NO
Memo Items:
| International Bunkers |  | 4470 |  | 0.1 | 0 | [6 empty] | 52.2 | 6.2 | 1.5 | 15
| Aviation |  | 1910 |  | 0.1 | NE | [6 empty] | 4.2 | 3.7 | 0.5 | 0
| Marine |  | 2560 |  | NE | NE | [6 empty] | 48 | 2.5 | 1 | 15
| Multilateral Operations |  | NE |  | NE | NE | [6 empty] | NE | NE | NE | NE
| CO2 Emissions from Biomass |  | 11759.696
1992
| GREENHOUSE GAS SOURCE AND SINK |  | CO2 | CO2 | CH4 | N2O | HFCs |  | PFCs |  | SF6 |  | NOx | CO | NMVOC | SO2
| CATEGORIES |  | emissions | removals |  |  | P | A | P | A | P | A
|  |  | (Gg) |  |  |  | CO2 equivalent (Gg) |  |  |  | (Gg)
| Total National Emissions and Removals |  | 54957.656 | -23353.0773 | 327.5236 | 21.8873 | 0 | 8.45 | 0 | 413.766 | 0 | 0.0035 | 328.3246 | 1065.1001 | 490.0613 | 89.1564
| 1. Energy |  | 50648.7612 |  | 36.0015 | 5.5343 | [6 empty] | 315.3123 | 1051.0223 | 368.2313 | 62.6823
| A. Fuel Combustion | Reference Approach | 50781.9086
|  | Sectoral Approach | 50434.206 |  | 35.9991 | 5.5302 | [6 empty] | 314.8511 | 1050.9171 | 348.5405 | 58.6664
| 1. Energy Industries |  | 11319.4406 |  | 1.2528 | 1.3857 | [6 empty] | 14.249 | 8.1235 | 6.9598 | 14.1382
| 2. Manufacturing Industries and Construction |  | 10260.6967 |  | 2.5944 | 1.6809 | [6 empty] | 52.1471 | 37.3637 | 14.5465 | 23.3735
| 3. Transport |  | 19031.5 |  | 21.651 | 1.385 | [6 empty] | 208.924 | 855.921 | 185.314 | 9.268
| 4. Other Sectors |  | 9738.9387 |  | 10.501 | 1.0785 | [6 empty] | 39.531 | 149.5089 | 141.7202 | 11.8866
| 5. Other |  | 83.63 |  | IE | IE | [6 empty] | IE | IE | IE | IE
| B. Fugitive Emissions from Fuels |  | 214.5552 |  | 0.002361 | 0.004181 | [6 empty] | 0.46126 | 0.1052 | 19.6907 | 4.016
| 1. Solid Fuels |  | 194.4044 |  | 0.002091 | 0.004181 | [6 empty] | 0.14484 | 0.020902 | 0.004181 | 0.15831
| 2. Oil and Natural Gas |  | 20.1508 |  | 0.00027 | 0 | [6 empty] | 0.31642 | 0.084295 | 19.6865 | 3.8577
| 2. Industrial Processes |  | 4198.1048 |  | 0.23162 | 2.6849 | 0 | 8.45 | 0 | 413.766 | 0 | 0.0035 | 13.0122 | 14.0778 | 24.2407 | 26.4741
| A. Mineral Products |  | 1521.5063 |  | 0 | 0.05 | [6 empty] | 0.194 | 0 | 0.396 | 4.358
| B. Chemical Industry |  | 0 |  | 0.004 | 2.5 | NO | NO | NO | NO | NO | NO | 2.001 | NE | 5.652 | 4.8
| C. Metal Production |  | 2645.5985 |  | NE | NE |  |  |  | 412.97 |  | 0 | 0.85724 | 1.9963 | 0.1022 | 4.5561
| D. Other Production |  | NE | [9 empty] | 9.96 | 12.0815 | 18.0905 | 12.76
| E. Production of Halocarbons and SF6 | [6 empty] | NO |  | NO |  | NO
| F. Consumption of Halocarbons and SF6 | [5 empty] | NE | 8.45 | NE | 0.796 | NE | 0.0035
| G. Other |  | 31 |  | 0.22762 | 0.1349 | NO | NO | NO | NO | NO | NO | NE | NE | NE | NE
| 3. Solvent and Other Product Use |  | 110.79 |  |  | NE | [6 empty] | NE | NE | 97.5893 | NE
| 4. Agriculture |  | IE | IE | 167.1702 | 13.6681 | [6 empty] | NO | NO | 0 | NO
| A. Enteric Fermentation |  |  |  | 154.1145
| B. Manure Management |  |  |  | 13.0558 | 2.2356 | [8 empty] | IE
| C. Rice Cultivation |  |  |  | NO | [9 empty] | NO
| D. Agricultural Soils |  | IE | IE | IE | 11.4325 | [8 empty] | IE
| E. Prescribed Burning of Savannas |  |  |  | NO | NO | [6 empty] | NO | NO | NO
| F. Field Burning of Agricultural Residues |  |  |  | NO | NO | [6 empty] | NO | NO | NO
| G. Other |  |  |  | NO | NO | [6 empty] | NO | NO | NO | NO
| 5. Land-Use Change and Forestry |  | 0 | -23353.0773 | 0 | 0 | [6 empty] | 0 | 0 | NO | NO
| A. Changes in Forest and Other Woody Biomass Stocks |  | 0 | -27100
| B. Forest and Grassland Conversion |  | 0 |  | 0 | 0 | [6 empty] | 0 | 0 | NO
| C. Abandonment of Managed Lands |  | 0 | 0
| D. CO2 Emissions and Removals from Soil |  | 3746.9227 | 0
| E. Other |  | 0 | 0 | 0 | 0 | [6 empty] | 0 | 0 | NO | NO
| 6. Waste |  | 0 |  | 124.1203 | 0 | [6 empty] | 0 | 0 | 0 | 0
| A. Solid Waste Disposal on Land |  | NO |  | 124.1203 | [8 empty] | IE | IE
| B. Wastewater Handling |  |  |  | NO | NO | [6 empty] | NE | NE | NE
| C. Waste Incineration |  | IE |  | IE | IE | [6 empty] | IE | IE | IE | IE
| D. Other |  | NE |  | NE | NE | [6 empty] | NE | NE | NE | NE
| 7. Other |  | 0 | NO | NO | NO | NO | NO | NO | NO | NO | NO | NO | NO | NO | NO
Memo Items:
| International Bunkers |  | 5053 |  | 0.05 | 0 | [6 empty] | 54 | 6.2 | 1.43 | 15
| Aviation |  | 2133 |  | 0.05 | NE | [6 empty] | 4 | 3.7 | 0.43 | 0
| Marine |  | 2920 |  | NE | NE | [6 empty] | 50 | 2.5 | 1 | 15
| Multilateral Operations |  | NE |  | NE | NE | [6 empty] | NE | NE | NE | NE
| CO2 Emissions from Biomass |  | 12716.4427
1993
| GREENHOUSE GAS SOURCE AND SINK |  | CO2 | CO2 | CH4 | N2O | HFCs |  | PFCs |  | SF6 |  | NOx | CO | NMVOC | SO2
| CATEGORIES |  | emissions | removals |  |  | P | A | P | A | P | A
|  |  | (Gg) |  |  |  | CO2 equivalent (Gg) |  |  |  | (Gg)
| Total National Emissions and Removals |  | 54878.8066 | -29332.0967 | 325.1853 | 22.4282 | 0 | 29.874 | 0 | 402.131 | 0 | 0.00378 | 319.0823 | 1024.7731 | 480.5808 | 79.7529
| 1. Energy |  | 50533.1182 |  | 35.6741 | 5.6758 | [6 empty] | 305.8047 | 1010.2191 | 358.2563 | 53.911
| A. Fuel Combustion | Reference Approach | 51641.3794
|  | Sectoral Approach | 50280.8023 |  | 35.6715 | 5.6709 | [6 empty] | 305.3728 | 1010.1113 | 341.453 | 50.189
| 1. Energy Industries |  | 10829.4291 |  | 1.5783 | 1.3706 | [6 empty] | 14.8127 | 9.541 | 6.4801 | 14.208
| 2. Manufacturing Industries and Construction |  | 11417.9282 |  | 2.5463 | 1.7681 | [6 empty] | 52.1997 | 37.3035 | 14.3526 | 19.7918
| 3. Transport |  | 18236.67 |  | 20.951 | 1.455 | [6 empty] | 200.212 | 812.652 | 177.644 | 8.268
| 4. Other Sectors |  | 9712.8749 |  | 10.5959 | 1.0773 | [6 empty] | 38.1485 | 150.6148 | 142.9763 | 7.9213
| 5. Other |  | 83.9 |  | IE | IE | [6 empty] | IE | IE | IE | IE
| B. Fugitive Emissions from Fuels |  | 252.3159 |  | 0.002656 | 0.004837 | [6 empty] | 0.43181 | 0.10781 | 16.8033 | 3.722
| 1. Solid Fuels |  | 235.3806 |  | 0.002418 | 0.004837 | [6 empty] | 0.14509 | 0.024181 | 0.004837 | 0.064255
| 2. Oil and Natural Gas |  | 16.9353 |  | 0.000238 | 0 | [6 empty] | 0.28673 | 0.083625 | 16.7985 | 3.6577
| 2. Industrial Processes |  | 4234.8984 |  | 0.23792 | 2.689 | 0 | 29.874 | 0 | 402.131 | 0 | 0.00378 | 13.2776 | 14.554 | 24.7353 | 25.8418
| A. Mineral Products |  | 1536.7919 |  | 0 | 0.05 | [6 empty] | 0.05 | 0 | 0.296 | 4.388
| B. Chemical Industry |  | NE |  | 0.004 | 2.5 | NO | NO | NO | NO | NO | NO | 1.916 | 0 | 5.697 | 4.277
| C. Metal Production |  | 2667.1065 |  | NE | NE |  |  |  | 399.43 |  | 0.00075 | 0.8776 | 2.1274 | 0.10925 | 4.4368
| D. Other Production |  | NE | [9 empty] | 10.434 | 12.4266 | 18.633 | 12.74
| E. Production of Halocarbons and SF6 | [6 empty] | NO |  | NO |  | NO
| F. Consumption of Halocarbons and SF6 | [5 empty] | NE | 29.874 | NE | 2.701 | NE | 0.00303
| G. Other |  | 31 |  | 0.23392 | 0.13896 | NO | NO | NO | NO | NO | NO | NE | NE | NE | NE
| 3. Solvent and Other Product Use |  | 110.79 |  |  | NE | [6 empty] | NE | NE | 97.5893 | NE
| 4. Agriculture |  | IE | IE | 169.5 | 14.0635 | [6 empty] | NO | NO | 0 | NO
| A. Enteric Fermentation |  |  |  | 155.4307
| B. Manure Management |  |  |  | 14.0694 | 2.1425 | [8 empty] | IE
| C. Rice Cultivation |  |  |  | NO | [9 empty] | NO
| D. Agricultural Soils |  | IE | IE | IE | 11.921 | [8 empty] | IE
| E. Prescribed Burning of Savannas |  |  |  | NO | NO | [6 empty] | NO | NO | NO
| F. Field Burning of Agricultural Residues |  |  |  | NO | NO | [6 empty] | NO | NO | NO
| G. Other |  |  |  | NO | NO | [6 empty] | NO | NO | NO | NO
| 5. Land-Use Change and Forestry |  | 0 | -29332.0967 | 0 | 0 | [6 empty] | 0 | 0 | NO | NO
| A. Changes in Forest and Other Woody Biomass Stocks |  | 0 | -33100
| B. Forest and Grassland Conversion |  | 0 |  | 0 | 0 | [6 empty] | 0 | 0 | NO
| C. Abandonment of Managed Lands |  | 0 | 0
| D. CO2 Emissions and Removals from Soil |  | 3767.9033 | 0
| E. Other |  | 0 | 0 | 0 | 0 | [6 empty] | 0 | 0 | NO | NO
| 6. Waste |  | 0 |  | 119.7733 | 0 | [6 empty] | 0 | 0 | 0 | 0
| A. Solid Waste Disposal on Land |  | NO |  | 119.7733 | [8 empty] | IE | IE
| B. Wastewater Handling |  |  |  | NO | NO | [6 empty] | NE | NE | NE
| C. Waste Incineration |  | IE |  | IE | IE | [6 empty] | IE | IE | IE | IE
| D. Other |  | NE |  | NE | NE | [6 empty] | NE | NE | NE | NE
| 7. Other |  | 0 | NO | NO | NO | NO | NO | NO | NO | NO | NO | NO | NO | NO | NO
Memo Items:
| International Bunkers |  | 4752 |  | 0.05 | 0 | [6 empty] | 54 | 6.2 | 1.43 | 15
| Aviation |  | 1820 |  | 0.05 | NE | [6 empty] | 4 | 3.7 | 0.43 | 0
| Marine |  | 2932 |  | NE | NE | [6 empty] | 50 | 2.5 | 1 | 15
| Multilateral Operations |  | NE |  | NE | NE | [6 empty] | NE | NE | NE | NE
| CO2 Emissions from Biomass |  | 13577.1778
1994
| GREENHOUSE GAS SOURCE AND SINK |  | CO2 | CO2 | CH4 | N2O | HFCs |  | PFCs |  | SF6 |  | NOx | CO | NMVOC | SO2
| CATEGORIES |  | emissions | removals |  |  | P | A | P | A | P | A
|  |  | (Gg) |  |  |  | CO2 equivalent (Gg) |  |  |  | (Gg)
| Total National Emissions and Removals |  | 59232.8163 | -26305.3483 | 320.198 | 22.9604 | 0 | 69.101 | 0 | 389.739 | 0 | 0.0042 | 334.1678 | 1005.8118 | 476.1621 | 80.8054
| 1. Energy |  | 54738.643 |  | 35.0434 | 6.2412 | [6 empty] | 320.9467 | 991.9668 | 352.4888 | 56.6384
| A. Fuel Combustion | Reference Approach | 54271.1314
|  | Sectoral Approach | 54359.7243 |  | 35.0394 | 6.2336 | [6 empty] | 320.4862 | 991.8568 | 338.1859 | 53.207
| 1. Energy Industries |  | 13119.1666 |  | 1.8673 | 1.6046 | [6 empty] | 16.2642 | 11.244 | 14.9477 | 14.542
| 2. Manufacturing Industries and Construction |  | 12861.0298 |  | 2.7661 | 1.9708 | [6 empty] | 61.3397 | 27.2618 | 12.4248 | 23.0345
| 3. Transport |  | 18561.03 |  | 20.422 | 1.528 | [6 empty] | 200.229 | 812.613 | 176.95 | 8.23
| 4. Other Sectors |  | 9736.2479 |  | 9.9841 | 1.1302 | [6 empty] | 42.6533 | 140.738 | 133.8634 | 7.4006
| 5. Other |  | 82.25 |  | IE | IE | [6 empty] | IE | IE | IE | IE
| B. Fugitive Emissions from Fuels |  | 378.9187 |  | 0.00394 | 0.007576 | [6 empty] | 0.4605 | 0.11001 | 14.3029 | 3.4313
| 1. Solid Fuels |  | 367.8548 |  | 0.003788 | 0.007576 | [6 empty] | 0.22729 | 0.037882 | 0.007576 | 0.17066
| 2. Oil and Natural Gas |  | 11.0639 |  | 0.000152 | 0 | [6 empty] | 0.23321 | 0.072123 | 14.2953 | 3.2607
| 2. Industrial Processes |  | 4383.3833 |  | 0.221 | 2.4605 | 0 | 69.101 | 0 | 389.739 | 0 | 0.0042 | 13.2211 | 13.845 | 26.084 | 24.1671
| A. Mineral Products |  | 1628.5593 |  | 0 | 0.05 | [6 empty] | 0.04 | 0 | 0.346 | 4.432
| B. Chemical Industry |  | NE |  | 0.004 | 2.275 | NO | NO | NO | NO | NO | NO | 1.759 | NE | 5.495 | 4.294
| C. Metal Production |  | 2723.824 |  | NE | NE |  |  |  | 385.89 |  | 0.0011 | 0.9051 | 2.317 | 0.1086 | 4.0261
| D. Other Production |  | NE | [9 empty] | 10.517 | 11.528 | 20.1344 | 11.415
| E. Production of Halocarbons and SF6 | [6 empty] | NO |  | NO |  | NO
| F. Consumption of Halocarbons and SF6 | [5 empty] | NE | 69.101 | NE | 3.849 | NE | 0.0031
| G. Other |  | 31 |  | 0.217 | 0.13549 | NO | NO | NO | NO | NO | NO | NE | NE | NE | NE
| 3. Solvent and Other Product Use |  | 110.79 |  |  | NE | [6 empty] | NE | NE | 97.5893 | NE
| 4. Agriculture |  | IE | IE | 170.3841 | 14.2588 | [6 empty] | NO | NO | 0 | NO
| A. Enteric Fermentation |  |  |  | 155.1931
| B. Manure Management |  |  |  | 15.191 | 2.1598 | [8 empty] | IE
| C. Rice Cultivation |  |  |  | NO | [9 empty] | NO
| D. Agricultural Soils |  | IE | IE | IE | 12.099 | [8 empty] | IE
| E. Prescribed Burning of Savannas |  |  |  | NO | NO | [6 empty] | NO | NO | NO
| F. Field Burning of Agricultural Residues |  |  |  | NO | NO | [6 empty] | NO | NO | NO
| G. Other |  |  |  | NO | NO | [6 empty] | NO | NO | NO | NO
| 5. Land-Use Change and Forestry |  | 0 | -26305.3483 | 0 | 0 | [6 empty] | 0 | 0 | NO | NO
| A. Changes in Forest and Other Woody Biomass Stocks |  | 0 | -30100
| B. Forest and Grassland Conversion |  | 0 |  | 0 | 0 | [6 empty] | 0 | 0 | NO
| C. Abandonment of Managed Lands |  | 0 | 0
| D. CO2 Emissions and Removals from Soil |  | 3794.6517 | 0
| E. Other |  | 0 | 0 | 0 | 0 | [6 empty] | 0 | 0 | NO | NO
| 6. Waste |  | 0 |  | 114.5496 | 0 | [6 empty] | 0 | 0 | 0 | 0
| A. Solid Waste Disposal on Land |  | NO |  | 114.5496 | [8 empty] | IE | IE
| B. Wastewater Handling |  |  |  | NO | NO | [6 empty] | NE | NE | NE
| C. Waste Incineration |  | IE |  | IE | IE | [6 empty] | IE | IE | IE | IE
| D. Other |  | NE |  | NE | NE | [6 empty] | NE | NE | NE | NE
| 7. Other |  | 0 | NO | NO | NO | NO | NO | NO | NO | NO | NO | NO | NO | NO | NO
Memo Items:
| International Bunkers |  | 5263 |  | 0.07 | 0 | [6 empty] | 54 | 6.2 | 0.58 | 15
| Aviation |  | 1811 |  | 0.07 | NE | [6 empty] | 4 | 3.7 | 0.58 | 0
| Marine |  | 3452 |  | NE | NE | [6 empty] | 50 | 2.5 | NE | 15
| Multilateral Operations |  | NE |  | NE | NE | [6 empty] | NE | NE | NE | NE
| CO2 Emissions from Biomass |  | 15099.5433
1995
| GREENHOUSE GAS SOURCE AND SINK |  | CO2 | CO2 | CH4 | N2O | HFCs |  | PFCs |  | SF6 |  | NOx | CO | NMVOC | SO2
| CATEGORIES |  | emissions | removals |  |  | P | A | P | A | P | A
|  |  | (Gg) |  |  |  | CO2 equivalent (Gg) |  |  |  | (Gg)
| Total National Emissions and Removals |  | 58574.0718 | -21292.7049 | 316.3953 | 22.2334 | 683.16 | 123.562 | 15.12 | 389.373 | 0.0099 | 0.00503 | 309.1964 | 993.552 | 471.4763 | 68.5569
| 1. Energy |  | 53730.646 |  | 35.1974 | 5.9292 | [6 empty] | 296.3416 | 978.9338 | 347.7998 | 45.3592
| A. Fuel Combustion | Reference Approach | 57185.6064
|  | Sectoral Approach | 53389.9039 |  | 35.1938 | 5.9222 | [6 empty] | 296.1716 | 978.8161 | 334.2766 | 44.8162
| 1. Energy Industries |  | 11575.7991 |  | 2.1116 | 1.5236 | [6 empty] | 15.2322 | 12.2785 | 13.1428 | 14.2981
| 2. Manufacturing Industries and Construction |  | 13370.059 |  | 2.6246 | 1.8536 | [6 empty] | 54.2411 | 24.7155 | 11.356 | 21.2565
| 3. Transport |  | 18992.77 |  | 19.801 | 1.5606 | [6 empty] | 191.999 | 794.793 | 167.069 | 2.594
| 4. Other Sectors |  | 9358.9757 |  | 10.6565 | 0.98451 | [6 empty] | 34.6993 | 147.0291 | 142.7088 | 6.6676
| 5. Other |  | 92.3 |  | IE | IE | [6 empty] | IE | IE | IE | IE
| B. Fugitive Emissions from Fuels |  | 340.7421 |  | 0.003611 | 0.006919 | [6 empty] | 0.16999 | 0.11777 | 13.5232 | 0.54296
| 1. Solid Fuels |  | 329.6782 |  | 0.003459 | 0.006919 | [6 empty] | 0.10378 | 0.034595 | 0.006919 | 0.18496
| 2. Oil and Natural Gas |  | 11.0639 |  | 0.000152 | 0 | [6 empty] | 0.066208 | 0.083173 | 13.5163 | 0.358
| 2. Industrial Processes |  | 4732.6358 |  | 0.234 | 2.4763 | 683.16 | 123.562 | 15.12 | 389.373 | 0.0099 | 0.00503 | 12.8548 | 14.6182 | 26.0871 | 23.1978
| A. Mineral Products |  | 1801.4609 |  | 0 | 0.05 | [6 empty] | 0.04 | 0 | 0.346 | 5.6301
| B. Chemical Industry |  | NE |  | 0.004 | 2.285 | NO | NO | NO | NO | NO | NO | 1.54 | NO | 5.347 | 4.193
| C. Metal Production |  | 2900.1749 |  | NE | NE |  |  |  | 380.474 |  | 0.0008 | 0.8428 | 2.3872 | 0.11555 | 3.3647
| D. Other Production |  | NE | [9 empty] | 10.432 | 12.231 | 20.2786 | 10.01
| E. Production of Halocarbons and SF6 | [6 empty] | NO |  | NO |  | NO
| F. Consumption of Halocarbons and SF6 | [5 empty] | 683.16 | 123.562 | 15.12 | 8.899 | 0.0099 | 0.00423
| G. Other |  | 31 |  | 0.23 | 0.14133 | NO | NO | NO | NO | NO | NO | NE | NE | NE | NE
| 3. Solvent and Other Product Use |  | 110.79 |  |  | NE | [6 empty] | NE | NE | 97.5893 | NE
| 4. Agriculture |  | IE | IE | 166.7216 | 13.8279 | [6 empty] | NO | NO | 0 | NO
| A. Enteric Fermentation |  |  |  | 151.776
| B. Manure Management |  |  |  | 14.9456 | 1.9295 | [8 empty] | IE
| C. Rice Cultivation |  |  |  | NO | [9 empty] | NO
| D. Agricultural Soils |  | IE | IE | IE | 11.8984 | [8 empty] | IE
| E. Prescribed Burning of Savannas |  |  |  | NO | NO | [6 empty] | NO | NO | NO
| F. Field Burning of Agricultural Residues |  |  |  | NO | NO | [6 empty] | NO | NO | NO
| G. Other |  |  |  | NO | NO | [6 empty] | NO | NO | NO | NO
| 5. Land-Use Change and Forestry |  | 0 | -21292.7049 | 0 | 0 | [6 empty] | 0 | 0 | NO | NO
| A. Changes in Forest and Other Woody Biomass Stocks |  | 0 | -25100
| B. Forest and Grassland Conversion |  | 0 |  | 0 | 0 | [6 empty] | 0 | 0 | NO
| C. Abandonment of Managed Lands |  | 0 | 0
| D. CO2 Emissions and Removals from Soil |  | 3807.2951 | 0
| E. Other |  | 0 | 0 | 0 | 0 | [6 empty] | 0 | 0 | NO | NO
| 6. Waste |  | 0 |  | 114.2423 | 0 | [6 empty] | 0 | 0 | 0 | 0
| A. Solid Waste Disposal on Land |  | NO |  | 114.2423 | [8 empty] | IE | IE
| B. Wastewater Handling |  |  |  | NO | NO | [6 empty] | NE | NE | NE
| C. Waste Incineration |  | IE |  | IE | IE | [6 empty] | IE | IE | IE | IE
| D. Other |  | NE |  | NE | NE | [6 empty] | NE | NE | NE | NE
| 7. Other |  | 0 | NO | NO | NO | NO | NO | NO | NO | NO | NO | NO | NO | NO | NO
Memo Items:
| International Bunkers |  | 5243 |  | 0.065 | 0.08 | [6 empty] | 23.808 | 3.429 | 0.509 | 21.919
| Aviation |  | 1849 |  | 0.065 | NE | [6 empty] | 4.308 | 0.729 | 0.509 | 0.319
| Marine |  | 3394 |  | NE | 0.08 | [6 empty] | 19.5 | 2.7 | NE | 21.6
| Multilateral Operations |  | NE |  | NE | NE | [6 empty] | NE | NE | NE | NE
| CO2 Emissions from Biomass |  | 15889.4198
1996
| GREENHOUSE GAS SOURCE AND SINK |  | CO2 | CO2 | CH4 | N2O | HFCs |  | PFCs |  | SF6 |  | NOx | CO | NMVOC | SO2
| CATEGORIES |  | emissions | removals |  |  | P | A | P | A | P | A
|  |  | (Gg) |  |  |  | CO2 equivalent (Gg) |  |  |  | (Gg)
| Total National Emissions and Removals |  | 62061.9345 | -22269.0461 | 315.8341 | 22.9131 | 489.996 | 173.4773 | 28.255 | 343.335 | 0.0086 | 0.00454 | 309.4262 | 966.1878 | 471.0138 | 74.3317
| 1. Energy |  | 57162.9678 |  | 35.8681 | 6.6095 | [6 empty] | 296.8762 | 951.6466 | 347.3792 | 50.8839
| A. Fuel Combustion | Reference Approach | 59263.6641
|  | Sectoral Approach | 56846.655 |  | 35.8646 | 6.6034 | [6 empty] | 296.7194 | 951.591 | 331.5803 | 50.0395
| 1. Energy Industries |  | 15724.4849 |  | 2.8445 | 2.0606 | [6 empty] | 20.4407 | 16.4455 | 15.8308 | 21.8679
| 2. Manufacturing Industries and Construction |  | 12783.6717 |  | 2.5611 | 1.8741 | [6 empty] | 55.1039 | 24.9437 | 11.3077 | 20.0845
| 3. Transport |  | 18834.43 |  | 19.553 | 1.6526 | [6 empty] | 184.664 | 759.77 | 158.347 | 2.394
| 4. Other Sectors |  | 9421.9184 |  | 10.906 | 1.0161 | [6 empty] | 36.5108 | 150.4319 | 146.0949 | 5.6931
| 5. Other |  | 82.15 |  | IE | IE | [6 empty] | IE | IE | IE | IE
| B. Fugitive Emissions from Fuels |  | 316.3128 |  | 0.003476 | 0.006121 | [6 empty] | 0.15685 | 0.055618 | 15.799 | 0.84442
| 1. Solid Fuels |  | 290.7306 |  | 0.00306 | 0.006121 | [6 empty] | 0.091811 | 0.030604 | 0.006121 | 0.17742
| 2. Oil and Natural Gas |  | 25.5822 |  | 0.000416 | 0 | [6 empty] | 0.065035 | 0.025014 | 15.7928 | 0.667
| 2. Industrial Processes |  | 4788.1767 |  | 0.23493 | 2.3854 | 489.996 | 173.4773 | 28.255 | 343.335 | 0.0086 | 0.00454 | 12.55 | 14.5411 | 26.0453 | 23.4478
| A. Mineral Products |  | 1709.106 |  | 0 | 0.05 | [6 empty] | 0.04 | 0 | 0.346 | 4.881
| B. Chemical Industry |  | NE |  | 0.004 | 2.193 | NO | NO | NO | NO | NO | NO | 1.407 | NE | 5.365 | 4.286
| C. Metal Production |  | 3048.0706 |  | NE | NE |  |  |  | 330.376 |  | 0.0013 | 0.90528 | 2.2026 | 0.11743 | 3.3713
| D. Other Production |  | NE | [9 empty] | 10.1977 | 12.3385 | 20.2168 | 10.9095
| E. Production of Halocarbons and SF6 | [6 empty] | NO |  | NO |  | NO
| F. Consumption of Halocarbons and SF6 | [5 empty] | 489.996 | 173.4773 | 28.255 | 12.959 | 0.0086 | 0.00324
| G. Other |  | 31 |  | 0.23093 | 0.14244 | NO | NO | NO | NO | NO | NO | NE | NE | NE | NE
| 3. Solvent and Other Product Use |  | 110.79 |  |  | NE | [6 empty] | NE | NE | 97.5893 | NE
| 4. Agriculture |  | IE | IE | 166.9361 | 13.9181 | [6 empty] | NO | NO | 0 | NO
| A. Enteric Fermentation |  |  |  | 151.9828
| B. Manure Management |  |  |  | 14.9534 | 1.98 | [8 empty] | IE
| C. Rice Cultivation |  |  |  | NO | [9 empty] | NO
| D. Agricultural Soils |  | IE | IE | IE | 11.9382 | [8 empty] | IE
| E. Prescribed Burning of Savannas |  |  |  | NO | NO | [6 empty] | NO | NO | NO
| F. Field Burning of Agricultural Residues |  |  |  | NO | NO | [6 empty] | NO | NO | NO
| G. Other |  |  |  | NO | NO | [6 empty] | NO | NO | NO | NO
| 5. Land-Use Change and Forestry |  | 0 | -22269.0461 | 0 | 0 | [6 empty] | 0 | 0 | NO | NO
| A. Changes in Forest and Other Woody Biomass Stocks |  | 0 | -26100
| B. Forest and Grassland Conversion |  | 0 |  | 0 | 0 | [6 empty] | 0 | 0 | NO
| C. Abandonment of Managed Lands |  | 0 | 0
| D. CO2 Emissions and Removals from Soil |  | 3830.9539 | 0
| E. Other |  | 0 | 0 | 0 | 0 | [6 empty] | 0 | 0 | NO | NO
| 6. Waste |  | 0 |  | 112.795 | 0 | [6 empty] | 0 | 0 | 0 | 0
| A. Solid Waste Disposal on Land |  | NO |  | 112.795 | [8 empty] | IE | IE
| B. Wastewater Handling |  |  |  | NO | NO | [6 empty] | NE | NE | NE
| C. Waste Incineration |  | IE |  | IE | IE | [6 empty] | IE | IE | IE | IE
| D. Other |  | NE |  | NE | NE | [6 empty] | NE | NE | NE | NE
| 7. Other |  | 0 | NO | NO | NO | NO | NO | NO | NO | NO | NO | NO | NO | NO | NO
Memo Items:
| International Bunkers |  | 5536 |  | 0.056 | 0.08 | [6 empty] | 23.459 | 3.201 | 0.437 | 21.894
| Aviation |  | 1940 |  | 0.056 | NE | [6 empty] | 3.959 | 0.501 | 0.437 | 0.294
| Marine |  | 3596 |  | NE | 0.08 | [6 empty] | 19.5 | 2.7 | NE | 21.6
| Multilateral Operations |  | NE |  | NE | NE | [6 empty] | NE | NE | NE | NE
| CO2 Emissions from Biomass |  | 17712.583
1997
| GREENHOUSE GAS SOURCE AND SINK |  | CO2 | CO2 | CH4 | N2O | HFCs |  | PFCs |  | SF6 |  | NOx | CO | NMVOC | SO2
| CATEGORIES |  | emissions | removals |  |  | P | A | P | A | P | A
|  |  | (Gg) |  |  |  | CO2 equivalent (Gg) |  |  |  | (Gg)
| Total National Emissions and Removals |  | 57087.4986 | -27287.6053 | 310.7979 | 22.8211 | 958.846 | 266.0469 | 30.368 | 315.908 | 0.0159 | 0.00642 | 291.3858 | 883.218 | 447.4095 | 65.6144
| 1. Energy |  | 52374.9347 |  | 32.5101 | 6.1315 | [6 empty] | 278.5606 | 867.5581 | 322.4939 | 42.0032
| A. Fuel Combustion | Reference Approach | 53637.2739
|  | Sectoral Approach | 52114.3942 |  | 32.5072 | 6.1265 | [6 empty] | 278.4237 | 867.5081 | 307.6861 | 41.2384
| 1. Energy Industries |  | 11491.4347 |  | 2.4162 | 1.535 | [6 empty] | 14.9276 | 13.6934 | 14.4079 | 14.279
| 2. Manufacturing Industries and Construction |  | 12996.7845 |  | 2.4642 | 1.8391 | [6 empty] | 54.3533 | 24.1964 | 10.9177 | 20.1309
| 3. Transport |  | 18966.37 |  | 17.287 | 1.7706 | [6 empty] | 173.906 | 686.411 | 143.629 | 1.681
| 4. Other Sectors |  | 8617.395 |  | 10.3398 | 0.98176 | [6 empty] | 35.2368 | 143.2074 | 138.7315 | 5.1474
| 5. Other |  | 42.41 |  | IE | IE | [6 empty] | IE | IE | IE | IE
| B. Fugitive Emissions from Fuels |  | 260.5405 |  | 0.002924 | 0.004943 | [6 empty] | 0.13683 | 0.049996 | 14.8078 | 0.76486
| 1. Solid Fuels |  | 233.6 |  | 0.002472 | 0.004943 | [6 empty] | 0.074138 | 0.024713 | 0.004943 | 0.16386
| 2. Oil and Natural Gas |  | 26.9405 |  | 0.000452 | 0 | [6 empty] | 0.06269 | 0.025283 | 14.8029 | 0.601
| 2. Industrial Processes |  | 4601.7738 |  | 0.24962 | 2.37 | 958.846 | 266.0469 | 30.368 | 315.908 | 0.0159 | 0.00642 | 12.8252 | 15.6599 | 27.3263 | 23.6111
| A. Mineral Products |  | 1642.2 |  | 0 | 0.05 | [6 empty] | 0.039 | 0 | 0.28 | 4.852
| B. Chemical Industry |  | NE |  | 0.002 | 2.166 | NO | NO | NO | NO | NO | NO | 1.216 | NE | 5.393 | 4.554
| C. Metal Production |  | 2897.5738 |  | NE | NE |  |  |  | 301.942 |  | 0.0017 | 0.90327 | 2.5622 | 0.12602 | 3.5637
| D. Other Production |  | 31 | [9 empty] | 10.667 | 13.0977 | 21.5272 | 10.6414
| E. Production of Halocarbons and SF6 | [6 empty] | NO |  | NO |  | NO
| F. Consumption of Halocarbons and SF6 | [5 empty] | 958.846 | 266.0469 | 30.368 | 13.966 | 0.0159 | 0.00472
| G. Other |  | 31 |  | 0.24762 | 0.15396 | NO | NO | NO | NO | NO | NO | NE | NE | NE | NE
| 3. Solvent and Other Product Use |  | 110.79 |  |  | NE | [6 empty] | NE | NE | 97.5893 | NE
| 4. Agriculture |  | IE | IE | 166.8295 | 14.3196 | [6 empty] | NO | NO | 0 | NO
| A. Enteric Fermentation |  |  |  | 152.2569
| B. Manure Management |  |  |  | 14.5726 | 2.0696 | [8 empty] | IE
| C. Rice Cultivation |  |  |  | NO | [9 empty] | NO
| D. Agricultural Soils |  | IE | IE | IE | 12.25 | [8 empty] | IE
| E. Prescribed Burning of Savannas |  |  |  | NO | NO | [6 empty] | NO | NO | NO
| F. Field Burning of Agricultural Residues |  |  |  | NO | NO | [6 empty] | NO | NO | NO
| G. Other |  |  |  | NO | NO | [6 empty] | NO | NO | NO | NO
| 5. Land-Use Change and Forestry |  | 0 | -27287.6053 | 0 | 0 | [6 empty] | 0 | 0 | NO | NO
| A. Changes in Forest and Other Woody Biomass Stocks |  | 0 | -31100
| B. Forest and Grassland Conversion |  | 0 |  | 0 | 0 | [6 empty] | 0 | 0 | NO
| C. Abandonment of Managed Lands |  | 0 | 0
| D. CO2 Emissions and Removals from Soil |  | 3812.3947 | 0
| E. Other |  | 0 | 0 | 0 | 0 | [6 empty] | 0 | 0 | NO | NO
| 6. Waste |  | 0 |  | 111.2087 | 0 | [6 empty] | 0 | 0 | 0 | 0
| A. Solid Waste Disposal on Land |  | NO |  | 111.2087 | [8 empty] | IE | IE
| B. Wastewater Handling |  |  |  | NO | NO | [6 empty] | NE | NE | NE
| C. Waste Incineration |  | IE |  | IE | IE | [6 empty] | IE | IE | IE | IE
| D. Other |  | NE |  | NE | NE | [6 empty] | NE | NE | NE | NE
| 7. Other |  | 0 | NO | NO | NO | NO | NO | NO | NO | NO | NO | NO | NO | NO | NO
Memo Items:
| International Bunkers |  | 6147 |  | 0.085 | 0.1 | [6 empty] | 56.207 | 5.978 | 0.662 | 22.12
| Aviation |  | 1929 |  | 0.085 | NE | [6 empty] | 7.307 | 3.278 | 0.662 | 0.52
| Marine |  | 4218 |  | NE | 0.1 | [6 empty] | 48.9 | 2.7 | NE | 21.6
| Multilateral Operations |  | NE |  | NE | NE | [6 empty] | NE | NE | NE | NE
| CO2 Emissions from Biomass |  | 16264.3953
1998
| GREENHOUSE GAS SOURCE AND SINK |  | CO2 | CO2 | CH4 | N2O | HFCs |  | PFCs |  | SF6 |  | NOx | CO | NMVOC | SO2
| CATEGORIES |  | emissions | removals |  |  | P | A | P | A | P | A
|  |  | (Gg) |  |  |  | CO2 equivalent (Gg) |  |  |  | (Gg)
| Total National Emissions and Removals |  | 58142.1033 | -24330.8999 | 303.5928 | 23.6613 | 1517.689 | 296.5069 | 23.2 | 305.683 | 0.0236 | 0.00376 | 277.2081 | 956.9168 | 438.8813 | 63.4345
| 1. Energy |  | 53608.1754 |  | 31.4685 | 6.7407 | [6 empty] | 265.1283 | 941.456 | 314.3441 | 42.8939
| A. Fuel Combustion | Reference Approach | 52149.4254
|  | Sectoral Approach | 53311.2531 |  | 31.4657 | 6.735 | [6 empty] | 264.9771 | 941.4037 | 299.8168 | 42.0396
| 1. Energy Industries |  | 12671.1117 |  | 2.5621 | 1.6688 | [6 empty] | 16.1673 | 14.5992 | 14.5639 | 15.9081
| 2. Manufacturing Industries and Construction |  | 12659.8207 |  | 2.5528 | 2.1106 | [6 empty] | 55.0327 | 32.6807 | 12.5216 | 19.7688
| 3. Transport |  | 19481.27 |  | 16.235 | 1.7119 | [6 empty] | 156.775 | 738.786 | 136.135 | 1.564
| 4. Other Sectors |  | 8469.5807 |  | 10.1158 | 1.2437 | [6 empty] | 37.0021 | 155.3377 | 136.5963 | 4.7987
| 5. Other |  | 29.47 |  | IE | IE | [6 empty] | IE | IE | IE | IE
| B. Fugitive Emissions from Fuels |  | 296.9222 |  | 0.002866 | 0.005733 | [6 empty] | 0.1512 | 0.052336 | 14.5273 | 0.8543
| 1. Solid Fuels |  | 277.9501 |  | 0.002866 | 0.005733 | [6 empty] | 0.085991 | 0.028664 | 0.005733 | 0.1513
| 2. Oil and Natural Gas |  | 18.9721 |  | NE | NE | [6 empty] | 0.065208 | 0.023672 | 14.5216 | 0.703
| 2. Industrial Processes |  | 4423.138 |  | 0.33687 | 2.6376 | 1517.689 | 296.5069 | 23.2 | 305.683 | 0.0236 | 0.00376 | 12.0798 | 15.4607 | 26.9479 | 20.5406
| A. Mineral Products |  | 1645.3525 |  | 0 | 0.049 | [6 empty] | 0.05 | 0 | 0.196 | 4.341
| B. Chemical Industry |  | NE |  | 0.002 | 2.44 | NO | NO | NO | NO | NO | NO | 1.24 | NO | 5.281 | 4.326
| C. Metal Production |  | 2746.7855 |  | NE | NE |  |  |  | 292.464 |  | 0.0013 | 0.94379 | 2.5254 | 0.1004 | 3.3588
| D. Other Production |  | NE | [9 empty] | 9.846 | 12.9354 | 21.3705 | 8.5148
| E. Production of Halocarbons and SF6 | [6 empty] | NO |  | NO |  | NO
| F. Consumption of Halocarbons and SF6 | [5 empty] | 1517.689 | 296.5069 | 23.2 | 13.219 | 0.0236 | 0.00246
| G. Other |  | 31 |  | 0.33487 | 0.1486 | NO | NO | NO | NO | NO | NO | NE | NE | NE | NE
| 3. Solvent and Other Product Use |  | 110.79 |  |  | NE | [6 empty] | NE | NE | 97.5893 | NE
| 4. Agriculture |  | IE | IE | 163.0345 | 14.283 | [6 empty] | NO | NO | 0 | NO
| A. Enteric Fermentation |  |  |  | 148.5762
| B. Manure Management |  |  |  | 14.4583 | 2.0291 | [8 empty] | IE
| C. Rice Cultivation |  |  |  | NO | [9 empty] | NO
| D. Agricultural Soils |  | IE | IE | IE | 12.2539 | [8 empty] | IE
| E. Prescribed Burning of Savannas |  |  |  | NO | NO | [6 empty] | NO | NO | NO
| F. Field Burning of Agricultural Residues |  |  |  | NO | NO | [6 empty] | NO | NO | NO
| G. Other |  |  |  | NO | NO | [6 empty] | NO | NO | NO | NO
| 5. Land-Use Change and Forestry |  | 0 | -24330.8999 | 0 | 0 | [6 empty] | 0 | 0 | NO | NO
| A. Changes in Forest and Other Woody Biomass Stocks |  | 0 | -28100
| B. Forest and Grassland Conversion |  | 0 |  | 0 | 0 | [6 empty] | 0 | 0 | NO
| C. Abandonment of Managed Lands |  | 0 | 0
| D. CO2 Emissions and Removals from Soil |  | 3769.1001 | 0
| E. Other |  | 0 | 0 | 0 | 0 | [6 empty] | 0 | 0 | NO | NO
| 6. Waste |  | 0 |  | 108.7529 | 0 | [6 empty] | 0 | 0 | 0 | 0
| A. Solid Waste Disposal on Land |  | NO |  | 108.7529 | [8 empty] | IE | IE
| B. Wastewater Handling |  |  |  | NO | NO | [6 empty] | NE | NE | NE
| C. Waste Incineration |  | IE |  | IE | IE | [6 empty] | IE | IE | IE | IE
| D. Other |  | NE |  | NE | NE | [6 empty] | NE | NE | NE | NE
| 7. Other |  | 0 | NO | NO | NO | NO | NO | NO | NO | NO | NO | NO | NO | NO | NO
Memo Items:
| International Bunkers |  | 6958 |  | 0.087 | 0.373 | [6 empty] | 40.395 | 15.887 | 0.679 | 17.098
| Aviation |  | 2103 |  | 0.087 | NE | [6 empty] | 6.695 | 4.747 | 0.679 | 0.498
| Marine |  | 4855 |  | NE | 0.373 | [6 empty] | 33.7 | 11.14 | NE | 16.6
| Multilateral Operations |  | NE |  | NE | NE | [6 empty] | NE | NE | NE | NE
| CO2 Emissions from Biomass |  | 16603.5208
1999
| GREENHOUSE GAS SOURCE AND SINK |  | CO2 | CO2 | CH4 | N2O | HFCs |  | PFCs |  | SF6 |  | NOx | CO | NMVOC | SO2
| CATEGORIES |  | emissions | removals |  |  | P | A | P | A | P | A
|  |  | (Gg) |  |  |  | CO2 equivalent (Gg) |  |  |  | (Gg)
| Total National Emissions and Removals |  | 56458.1844 | -27305.3102 | 293.7798 | 22.9409 | 1231.039 | 346.1962 | 14.29 | 329.163 | 0.0213 | 0.0038 | 267.2395 | 910.6375 | 430.8398 | 53.7188
| 1. Energy |  | 52022.4004 |  | 30.1824 | 6.6807 | [6 empty] | 255.6808 | 895.3156 | 306.0779 | 37.705
| A. Fuel Combustion | Reference Approach | 53520.2779
|  | Sectoral Approach | 51722.4434 |  | 30.1793 | 6.6745 | [6 empty] | 255.5309 | 895.2579 | 291.6222 | 36.9055
| 1. Energy Industries |  | 11129.4032 |  | 2.6247 | 1.564 | [6 empty] | 13.8649 | 14.5218 | 16.9892 | 12.3706
| 2. Manufacturing Industries and Construction |  | 11990.8685 |  | 2.4045 | 2.0361 | [6 empty] | 52.699 | 31.8231 | 12.186 | 18.0642
| 3. Transport |  | 19886.0461 |  | 14.439 | 1.835 | [6 empty] | 151.579 | 603.909 | 107.946 | 1.536
| 4. Other Sectors |  | 8691.5983 |  | 10.7111 | 1.2395 | [6 empty] | 37.388 | 245.004 | 154.501 | 4.9347
| 5. Other |  | 24.5273 |  | IE | IE | [6 empty] | IE | IE | IE | IE
| B. Fugitive Emissions from Fuels |  | 299.957 |  | 0.003108 | 0.006216 | [6 empty] | 0.14996 | 0.057755 | 14.4557 | 0.79949
| 1. Solid Fuels |  | 299.957 |  | 0.003108 | 0.006216 | [6 empty] | 0.09324 | 0.03108 | 0.006216 | 0.16135
| 2. Oil and Natural Gas |  | NO |  | 0 | 0 | [6 empty] | 0.056725 | 0.026675 | 14.4495 | 0.63814
| 2. Industrial Processes |  | 4324.994 |  | 0.25913 | 2.6563 | 1231.039 | 346.1962 | 14.29 | 329.163 | 0.0213 | 0.0038 | 11.5587 | 15.3219 | 27.1726 | 16.0137
| A. Mineral Products |  | 1589.7748 |  | 0 | 0.067 | [6 empty] | 0.048 | 0 | 0.188 | 0.552
| B. Chemical Industry |  | NE |  | 0.002 | 2.44 | NO | NO | NO | NO | NO | NO | 0.5619 | NE | 5.338 | 4.037
| C. Metal Production |  | 2704.2192 |  | NE | NE |  |  |  | 321.575 |  | 0.0013 | 0.84375 | 2.4578 | 0.11006 | 3.2757
| D. Other Production |  | NE | [9 empty] | 10.105 | 12.8641 | 21.5365 | 8.149
| E. Production of Halocarbons and SF6 | [6 empty] | NO |  | NO |  | NO
| F. Consumption of Halocarbons and SF6 | [5 empty] | 1231.039 | 346.1962 | 14.29 | 7.588 | 0.0213 | 0.0025
| G. Other |  | 31 |  | 0.25713 | 0.1493 | NO | NO | NO | NO | NO | NO | NE | NE | NE | NE
| 3. Solvent and Other Product Use |  | 110.79 |  |  | NE | [6 empty] | NE | NE | 97.5893 | NE
| 4. Agriculture |  | IE | IE | 161.0795 | 13.6038 | [6 empty] | NO | NO | 0 | NO
| A. Enteric Fermentation |  |  |  | 146.8248
| B. Manure Management |  |  |  | 14.2547 | 1.9414 | [8 empty] | IE
| C. Rice Cultivation |  |  |  | NO | [9 empty] | NO
| D. Agricultural Soils |  | IE | IE | IE | 11.6624 | [8 empty] | IE
| E. Prescribed Burning of Savannas |  |  |  | NO | NO | [6 empty] | NO | NO | NO
| F. Field Burning of Agricultural Residues |  |  |  | NO | NO | [6 empty] | NO | NO | NO
| G. Other |  |  |  | NO | NO | [6 empty] | NO | NO | NO | NO
| 5. Land-Use Change and Forestry |  | 0 | -27305.3102 | 0 | 0 | [6 empty] | 0 | 0 | NO | NO
| A. Changes in Forest and Other Woody Biomass Stocks |  | 0 | -31100
| B. Forest and Grassland Conversion |  | 0 |  | 0 | 0 | [6 empty] | 0 | 0 | NO
| C. Abandonment of Managed Lands |  | 0 | 0
| D. CO2 Emissions and Removals from Soil |  | 3794.6898 | 0
| E. Other |  | 0 | 0 | 0 | 0 | [6 empty] | 0 | 0 | NO | NO
| 6. Waste |  | 0 |  | 102.2588 | 0 | [6 empty] | 0 | 0 | 0 | 0
| A. Solid Waste Disposal on Land |  | NO |  | 102.2588 | [8 empty] | IE | IE
| B. Wastewater Handling |  |  |  | NO | NO | [6 empty] | NE | NE | NE
| C. Waste Incineration |  | IE |  | IE | IE | [6 empty] | IE | IE | IE | IE
| D. Other |  | NE |  | NE | NE | [6 empty] | NE | NE | NE | NE
| 7. Other |  | 0 | NO | NO | NO | NO | NO | NO | NO | NO | NO | NO | NO | NO | NO
Memo Items:
| International Bunkers |  | 6853.6764 |  | 0.087 | 0.33 | [6 empty] | 40.843 | 15.257 | 0.68 | 17.191
| Aviation |  | 2103.4017 |  | 0.087 | NE | [6 empty] | 7.143 | 4.647 | 0.68 | 0.591
| Marine |  | 4750.2747 |  | NE | 0.33 | [6 empty] | 33.7 | 10.61 | NE | 16.6
| Multilateral Operations |  | NE |  | NE | NE | [6 empty] | NE | NE | NE | NE
| CO2 Emissions from Biomass |  | 16708.9021
2000
| GREENHOUSE GAS SOURCE AND SINK |  | CO2 | CO2 | CH4 | N2O | HFCs |  | PFCs |  | SF6 |  | NOx | CO | NMVOC | SO2
| CATEGORIES |  | emissions | removals |  |  | P | A | P | A | P | A
|  |  | (Gg) |  |  |  | CO2 equivalent (Gg) |  |  |  | (Gg)
| Total National Emissions and Removals |  | 55854.5149 | -27305.5053 | 279.6947 | 22.3087 | 753.436 | 369.0638 | 8.85 | 266.435 | 0.0013 | 0.00323 | 246.6671 | 830.31 | 417.8389 | 57.6575
| 1. Energy |  | 51144.1993 |  | 26.3692 | 6.5608 | [6 empty] | 233.8983 | 816.62 | 301.5304 | 41.4286
| A. Fuel Combustion | Reference Approach | 51871.6614
|  | Sectoral Approach | 50850.8702 |  | 26.3662 | 6.5549 | [6 empty] | 233.746 | 816.5897 | 285.4081 | 40.7322
| 1. Energy Industries |  | 10704.183 |  | 2.5691 | 1.4718 | [6 empty] | 16.3691 | 13.9362 | 18.4515 | 16.2343
| 2. Manufacturing Industries and Construction |  | 12557.5017 |  | 1.9309 | 1.9187 | [6 empty] | 49.601 | 27.4232 | 10.0667 | 18.926
| 3. Transport |  | 19568.1455 |  | 11.6059 | 2.0154 | [6 empty] | 132.4943 | 539.823 | 108.7437 | 1.2952
| 4. Other Sectors |  | 7627.1201 |  | 10.2303 | 1.1089 | [6 empty] | 33.0117 | 233.2173 | 147.7363 | 4.1767
| 5. Other |  | 393.92 |  | 0.03 | 0.04 | [6 empty] | 2.27 | 2.19 | 0.41 | 0.1
| B. Fugitive Emissions from Fuels |  | 293.3291 |  | 0.003031 | 0.005993 | [6 empty] | 0.15224 | 0.030301 | 16.1224 | 0.69638
| 1. Solid Fuels |  | 290.7328 |  | 0.002997 | 0.005993 | [6 empty] | 0.089897 | 0.029966 | 0.005993 | 0.13638
| 2. Oil and Natural Gas |  | 2.5962 |  | 3.4e-05 | 0 | [6 empty] | 0.062345 | 0.000335 | 16.1164 | 0.56
| 2. Industrial Processes |  | 4599.5256 |  | 0.2502 | 2.234 | 753.436 | 369.0638 | 8.85 | 266.435 | 0.0013 | 0.00323 | 12.7688 | 13.69 | 18.7185 | 16.2289
| A. Mineral Products |  | 1592.0939 |  | NO | NO | [6 empty] | NO | NO | NO | 0.0683
| B. Chemical Industry |  | 0 |  | 0.0002 | 2.074 | 0 | 0 | 0 | 0 | 0 | 0 | 1.4588 | 0 | 2.4185 | 3.8826
| C. Metal Production |  | 2976.4318 |  | 0 | 0 |  |  |  | 264.03 |  | 0.00171 | 0.95 | 0 | 0.14 | 4.18
| D. Other Production |  | NE | [9 empty] | 10.36 | 13.69 | 16.16 | 8.098
| E. Production of Halocarbons and SF6 | [6 empty] | NO |  | NO |  | NO
| F. Consumption of Halocarbons and SF6 | [5 empty] | 753.436 | 369.0638 | 8.85 | 2.405 | 0.0013 | 0.00152
| G. Other |  | 31 |  | 0.25 | 0.16 | NO | NO | NO | NO | NO | NO | NO | NO | NO | NO
| 3. Solvent and Other Product Use |  | 110.79 |  |  | NE | [6 empty] | NE | NE | 97.59 | NE
| 4. Agriculture |  | 0 | 0 | 156.1961 | 13.5139 | [6 empty] | 0 | 0 | 0 | 0
| A. Enteric Fermentation |  |  |  | 142.6169
| B. Manure Management |  |  |  | 13.5792 | 1.89 | [8 empty] | IE
| C. Rice Cultivation |  |  |  | NO | [9 empty] | NO
| D. Agricultural Soils |  | IE | IE | IE | 11.6239 | [8 empty] | IE
| E. Prescribed Burning of Savannas |  |  |  | NO | NO | [6 empty] | NO | NO | NO
| F. Field Burning of Agricultural Residues |  |  |  | NO | NO | [6 empty] | NO | NO | NO
| G. Other |  |  |  | NO | NO | [6 empty] | NO | NO | NO | NO
| 5. Land-Use Change and Forestry |  | 0 | -27305.5053 | 0 | 0 | [6 empty] | 0 | 0 | 0 | 0
| A. Changes in Forest and Other Woody Biomass Stocks |  | 0 | -31100
| B. Forest and Grassland Conversion |  | 0 |  | 0 | 0 | [6 empty] | 0 | 0 | NO
| C. Abandonment of Managed Lands |  | 0 | 0
| D. CO2 Emissions and Removals from Soil |  | 3794.4947 | 0
| E. Other |  | 0 | 0 | 0 | 0 | [6 empty] | 0 | 0 | NO | NO
| 6. Waste |  | 0 |  | 96.8792 | 0 | [6 empty] | 0 | 0 | 0 | 0
| A. Solid Waste Disposal on Land |  | 0 |  | 96.8792 | [8 empty] | IE | IE
| B. Wastewater Handling |  |  |  | NO | NO | [6 empty] | NE | NE | NE
| C. Waste Incineration |  | IE |  | IE | IE | [6 empty] | IE | IE | IE | IE
| D. Other |  | NE |  | NE | NE | [6 empty] | NE | NE | NE | NE
| 7. Other |  | 0 | NO | NO | NO | NO | NO | NO | NO | NO | NO | NO | NO | NO | NO
Memo Items:
| International Bunkers |  | 6541.8749 |  | 0.42624 | 0.25329 | [6 empty] | 108.23 | 14.96 | 4.11 | 13.68
| Aviation |  | 1919.3949 |  | 0.011037 | 0.092158 | [6 empty] | 8.62 | 4.46 | 0.65 | 0.61
| Marine |  | 4622.48 |  | 0.41521 | 0.16113 | [6 empty] | 99.61 | 10.5 | 3.46 | 13.07
| Multilateral Operations |  | NE |  | NE | NE | [6 empty] | NE | NE | NE | NE
| CO2 Emissions from Biomass |  | 15122.6711

## GB
1990
| GREENHOUSE GAS SOURCE AND SINK |  | CO2 | CO2 | CH4 | N2O | HFCs |  | PFCs |  | SF6 |  | NOx | CO | NMVOC | SO2
| CATEGORIES |  | emissions | removals |  |  | P | A | P | A | P | A
|  |  | (Gg) |  |  |  | CO2 equivalent (Gg) |  |  |  | (Gg)
| Total National Emissions and Removals |  | 592496.1604 | 0 | 3644.5415 | 218.944 | 41.767 | 11373.8404 | 250.175 | 2281 | 0.11146 | 0.0303 | 2766.9016 | 7218.7818 | 2508.9998 | 3720.9857
| 1. Energy |  | 568744.8141 |  | 1453.4442 | 17.9753 | [6 empty] | 2742.6646 | 6750.9927 | 1554.6734 | 3661.7783
| A. Fuel Combustion | Reference Approach | 572762.3882
|  | Sectoral Approach | 556606.8048 |  | 120.9566 | 17.6674 | [6 empty] | 2736.891 | 6689.4155 | 1088.8074 | 3623.4243
| 1. Energy Industries |  | 228089.435 |  | 7.6527 | 7.3241 | [6 empty] | 880.7981 | 142.967 | 10.9451 | 2884.0947
| 2. Manufacturing Industries and Construction |  | 94133.3677 |  | 12.9725 | 3.8164 | [6 empty] | 284.144 | 797.7733 | 30.1503 | 433.6374
| 3. Transport |  | 116580.8273 |  | 30.15 | 4.339 | [6 empty] | 1396.2091 | 5262.1942 | 944.7181 | 90.0889
| 4. Other Sectors |  | 112537.7462 |  | 69.9248 | 1.9768 | [6 empty] | 140.2637 | 473.115 | 100.8406 | 206.3596
| 5. Other |  | 5265.4285 |  | 0.25659 | 0.21111 | [6 empty] | 35.476 | 13.366 | 2.1532 | 9.2437
| B. Fugitive Emissions from Fuels |  | 12138.0094 |  | 1332.4876 | 0.30786 | [6 empty] | 5.7736 | 61.5772 | 465.866 | 38.3539
| 1. Solid Fuels |  | 3000.3607 |  | 819.2017 | 0.006061 | [6 empty] | 0.4975 | 27.0725 | 0.30138 | 22.1099
| 2. Oil and Natural Gas |  | 9137.6486 |  | 513.2859 | 0.3018 | [6 empty] | 5.2761 | 34.5047 | 465.5646 | 16.2441
| 2. Industrial Processes |  | 14148.3983 |  | 8.6141 | 94.4554 | 41.767 | 11373.8404 | 250.175 | 2281 | 0.11146 | 0.0303 | 10.4543 | 198.5955 | 242.4272 | 54.8728
| A. Mineral Products |  | 9628.7048 |  | 1.1248 | 0 | [6 empty] | 0 | 5.2471 | 13.011 | 14.1411
| B. Chemical Industry |  | 1358.3067 |  | 6.7103 | 94.4196 | 0 | 0 | 0 | 0 | 0 | 0 | 8.3671 | 24.5182 | 148.2224 | 32.5283
| C. Metal Production |  | 3161.3868 |  | 0.7791 | 0.035826 |  |  |  | 2031 |  | 0.02 | 2.0872 | 168.8303 | 2.0535 | 8.2034
| D. Other Production |  | IE | [9 empty] | 0 | 0 | 79.1404 | 0
| E. Production of Halocarbons and SF6 | [6 empty] | 11373.1722 |  | 0 |  | 0
| F. Consumption of Halocarbons and SF6 | [5 empty] | 41.767 | 0.66824 | 250.175 | 250 | 0.11146 | 0.0103
| G. Other |  | 0 |  | 0 | 0 | 0 | 0 | 0 | 0 | 0 | 0 | 0 | 0 | 0 | 0
| 3. Solvent and Other Product Use |  | 0 |  |  | 0 | [6 empty] | NO | NO | 665.6513 | NO
| 4. Agriculture |  | 0 | 0 | 1032.0699 | 103.0468 | [6 empty] | 9.0662 | 266.0448 | 34.9586 | 0
| A. Enteric Fermentation |  |  |  | 908.4916
| B. Manure Management |  |  |  | 110.9096 | 4.883 | [8 empty] | 0
| C. Rice Cultivation |  |  |  | 0 | [9 empty] | 0
| D. Agricultural Soils |  | IE | IE | 0 | 97.9129 | [8 empty] | 0
| E. Prescribed Burning of Savannas |  |  |  | 0 | 0 | [6 empty] | 0 | 0 | 0
| F. Field Burning of Agricultural Residues |  |  |  | 12.6688 | 0.25084 | [6 empty] | 9.0662 | 266.0448 | 34.9586
| G. Other |  |  |  | 0 | 0 | [6 empty] | 0 | 0 | 0 | NO
| 5. Land-Use Change and Forestry |  | 8791.2082 | 0 | 0 | 0 | [6 empty] | 0 | 0 | 0 | 0
| A. Changes in Forest and Other Woody Biomass Stocks |  | 0 | -7304
| B. Forest and Grassland Conversion |  | 0 |  | 0 | 0 | [6 empty] | 0 | 0 | NO
| C. Abandonment of Managed Lands |  | 0 | 0
| D. CO2 Emissions and Removals from Soil |  | 16403.6372 | 0
| E. Other |  | 0 | -308.429 | 0 | 0 | [6 empty] | 0 | 0 | NO | NO
| 6. Waste |  | 811.7398 |  | 1150.4132 | 3.4665 | [6 empty] | 4.7166 | 3.1487 | 11.2894 | 4.3346
| A. Solid Waste Disposal on Land |  | 0 |  | 1117 | [8 empty] | 0 | 11.17
| B. Wastewater Handling |  |  |  | 33.382 | 3.3332 | [6 empty] | 0 | 0 | 0
| C. Waste Incineration |  | 811.7398 |  | 0.031198 | 0.13331 | [6 empty] | 4.7166 | 3.1487 | 0.1194 | 4.3346
| D. Other |  | 0 |  | 0 | 0 | [6 empty] | 0 | 0 | 0 | 0
| 7. Other |  | 0 | 0 | 0 | 0 | 0 | 0 | 0 | 0 | 0 | 0 | 0 | 0 | 0 | 0
Memo Items:
| International Bunkers |  | 21349.4081 |  | 3.4551 | 0.87295 | [6 empty] | 192.4113 | 75.5855 | 41.3013 | 95.2953
| Aviation |  | 14790.5008 |  | 2.8507 | 0.45321 | [6 empty] | 72.7854 | 60.0551 | 36.8688 | 2.8175
| Marine |  | 6558.9073 |  | 0.60443 | 0.41974 | [6 empty] | 119.6259 | 15.5304 | 4.4325 | 92.4778
| Multilateral Operations |  | NO |  | NO | NO | [6 empty] | NO | NO | NO | NO
| CO2 Emissions from Biomass |  | 2979.4062
1991
| GREENHOUSE GAS SOURCE AND SINK |  | CO2 | CO2 | CH4 | N2O | HFCs |  | PFCs |  | SF6 |  | NOx | CO | NMVOC | SO2
| CATEGORIES |  | emissions | removals |  |  | P | A | P | A | P | A
|  |  | (Gg) |  |  |  | CO2 equivalent (Gg) |  |  |  | (Gg)
| Total National Emissions and Removals |  | 596168.0112 | 0 | 3588.7368 | 212.7509 | 47.4464 | 11858.8001 | 233.328 | 1790.253 | 0.11067 | 0.032478 | 2641.4733 | 7012.2227 | 2438.3299 | 3534.2621
| 1. Energy |  | 574721.8666 |  | 1453.0874 | 18.2315 | [6 empty] | 2619.7342 | 6587.5035 | 1538.3627 | 3478.8586
| A. Fuel Combustion | Reference Approach | 589764.8943
|  | Sectoral Approach | 564987.8068 |  | 124.2328 | 17.9687 | [6 empty] | 2615.1635 | 6534.9911 | 1070.6414 | 3453.9964
| 1. Energy Industries |  | 226050.3099 |  | 8.3936 | 7.3246 | [6 empty] | 786.4708 | 141.51 | 10.9637 | 2703.6279
| 2. Manufacturing Industries and Construction |  | 94819.4333 |  | 12.9856 | 3.9224 | [6 empty] | 276.2639 | 787.5437 | 31.0159 | 444.7578
| 3. Transport |  | 116057.7423 |  | 29.5462 | 4.4936 | [6 empty] | 1370.236 | 5098.8503 | 922.9892 | 88.1379
| 4. Other Sectors |  | 123787.8993 |  | 73.0807 | 2.0466 | [6 empty] | 148.4893 | 496.321 | 103.8118 | 207.8865
| 5. Other |  | 4272.422 |  | 0.22671 | 0.18145 | [6 empty] | 33.7035 | 10.7662 | 1.8607 | 9.5862
| B. Fugitive Emissions from Fuels |  | 9734.0598 |  | 1328.8546 | 0.26273 | [6 empty] | 4.5707 | 52.5124 | 467.7213 | 24.8622
| 1. Solid Fuels |  | 2300.3904 |  | 838.2607 | 0.002451 | [6 empty] | 0.31802 | 25.078 | 0.2517 | 18.7571
| 2. Oil and Natural Gas |  | 7433.6694 |  | 490.5939 | 0.26028 | [6 empty] | 4.2527 | 27.4344 | 467.4696 | 6.1051
| 2. Industrial Processes |  | 11771.6575 |  | 8.1245 | 88.5092 | 47.4464 | 11858.8001 | 233.328 | 1790.253 | 0.11067 | 0.032478 | 9.315 | 193.9002 | 231.2598 | 51.1834
| A. Mineral Products |  | 8223.9857 |  | 0.91185 | 0 | [6 empty] | 0 | 4.2538 | 12.5591 | 11.4641
| B. Chemical Industry |  | 1358.3049 |  | 6.6807 | 88.4813 | 0 | 0 | 0 | 0 | 0 | 0 | 7.5529 | 25.1606 | 138.0848 | 31.6371
| C. Metal Production |  | 2189.3668 |  | 0.53192 | 0.027942 |  |  |  | 1557.1 |  | 0.02 | 1.7621 | 164.4858 | 1.9219 | 8.0822
| D. Other Production |  | IE | [9 empty] | 0 | 0 | 78.694 | 0
| E. Production of Halocarbons and SF6 | [6 empty] | 11841.182 |  | 0 |  | 0
| F. Consumption of Halocarbons and SF6 | [5 empty] | 47.4464 | 17.6182 | 233.328 | 233.153 | 0.11067 | 0.012478
| G. Other |  | 0 |  | 0 | 0 | 0 | 0 | 0 | 0 | 0 | 0 | 0 | 0 | 0 | 0
| 3. Solvent and Other Product Use |  | 0 |  |  | 0 | [6 empty] | NO | NO | 627.9005 | NO
| 4. Agriculture |  | 0 | 0 | 1016.231 | 102.5773 | [6 empty] | 7.7621 | 227.7788 | 29.893 | 0
| A. Enteric Fermentation |  |  |  | 895.349
| B. Manure Management |  |  |  | 110.0355 | 4.8703 | [8 empty] | 0
| C. Rice Cultivation |  |  |  | 0 | [9 empty] | 0
| D. Agricultural Soils |  | IE | IE | 0 | 97.4922 | [8 empty] | 0
| E. Prescribed Burning of Savannas |  |  |  | 0 | 0 | [6 empty] | 0 | 0 | 0
| F. Field Burning of Agricultural Residues |  |  |  | 10.8466 | 0.21476 | [6 empty] | 7.7621 | 227.7788 | 29.893
| G. Other |  |  |  | 0 | 0 | [6 empty] | 0 | 0 | 0 | NO
| 5. Land-Use Change and Forestry |  | 8868.9287 | 0 | 0 | 0 | [6 empty] | 0 | 0 | 0 | 0
| A. Changes in Forest and Other Woody Biomass Stocks |  | 0 | -7395.6667
| B. Forest and Grassland Conversion |  | 0 |  | 0 | 0 | [6 empty] | 0 | 0 | NO
| C. Abandonment of Managed Lands |  | 0 | 0
| D. CO2 Emissions and Removals from Soil |  | 16561.9958 | 0
| E. Other |  | 0 | -297.4004 | 0 | 0 | [6 empty] | 0 | 0 | NO | NO
| 6. Waste |  | 805.5585 |  | 1111.2938 | 3.4329 | [6 empty] | 4.662 | 3.0402 | 10.9139 | 4.2202
| A. Solid Waste Disposal on Land |  | 0 |  | 1080 | [8 empty] | 0 | 10.8
| B. Wastewater Handling |  |  |  | 31.265 | 3.3051 | [6 empty] | 0 | 0 | 0
| C. Waste Incineration |  | 805.5585 |  | 0.02884 | 0.12784 | [6 empty] | 4.662 | 3.0402 | 0.11388 | 4.2202
| D. Other |  | 0 |  | 0 | 0 | [6 empty] | 0 | 0 | 0 | 0
| 7. Other |  | 0 | 0 | 0 | 0 | 0 | 0 | 0 | 0 | 0 | 0 | 0 | 0 | 0 | 0
Memo Items:
| International Bunkers |  | 20909.279 |  | 3.3273 | 0.85242 | [6 empty] | 187.4556 | 73.3329 | 40.0507 | 90.8108
| Aviation |  | 14569.7627 |  | 2.7432 | 0.44682 | [6 empty] | 71.8596 | 58.3257 | 35.7675 | 3.7006
| Marine |  | 6339.5163 |  | 0.58406 | 0.4056 | [6 empty] | 115.596 | 15.0072 | 4.2831 | 87.1102
| Multilateral Operations |  | NO |  | NO | NO | [6 empty] | NO | NO | NO | NO
| CO2 Emissions from Biomass |  | 3137.5778
1992
| GREENHOUSE GAS SOURCE AND SINK |  | CO2 | CO2 | CH4 | N2O | HFCs |  | PFCs |  | SF6 |  | NOx | CO | NMVOC | SO2
| CATEGORIES |  | emissions | removals |  |  | P | A | P | A | P | A
|  |  | (Gg) |  |  |  | CO2 equivalent (Gg) |  |  |  | (Gg)
| Total National Emissions and Removals |  | 581301.7786 | 0 | 3502.6474 | 190.6545 | 112.2263 | 12346.1685 | 215.2812 | 959.2812 | 0.11006 | 0.034845 | 2562.3946 | 6715.7299 | 2339.0807 | 3462.7061
| 1. Energy |  | 561037.8748 |  | 1410.5886 | 18.3536 | [6 empty] | 2543.8222 | 6360.1185 | 1485.9614 | 3412.0278
| A. Fuel Combustion | Reference Approach | 578055.6242
|  | Sectoral Approach | 551445.4624 |  | 117.9724 | 18.1088 | [6 empty] | 2539.4696 | 6309.763 | 1029.339 | 3387.144
| 1. Energy Industries |  | 215976.5492 |  | 9.8698 | 7.0128 | [6 empty] | 774.3838 | 137.6986 | 10.741 | 2586.124
| 2. Manufacturing Industries and Construction |  | 93761.1377 |  | 12.4956 | 4.1807 | [6 empty] | 273.4035 | 809.3928 | 31.3266 | 503.1539
| 3. Transport |  | 117503.4013 |  | 28.2214 | 4.8579 | [6 empty] | 1315.2041 | 4879.9098 | 886.6865 | 91.4771
| 4. Other Sectors |  | 120136.3025 |  | 67.1721 | 1.886 | [6 empty] | 145.0147 | 472.5005 | 98.8278 | 197.3278
| 5. Other |  | 4068.0717 |  | 0.2135 | 0.17148 | [6 empty] | 31.4636 | 10.2613 | 1.7572 | 9.0611
| B. Fugitive Emissions from Fuels |  | 9592.4124 |  | 1292.6162 | 0.24476 | [6 empty] | 4.3526 | 50.3555 | 456.6224 | 24.8838
| 1. Solid Fuels |  | 2178.2037 |  | 803.8519 | 0.001767 | [6 empty] | 0.26673 | 22.825 | 0.22421 | 17.1808
| 2. Oil and Natural Gas |  | 7414.2087 |  | 488.7643 | 0.243 | [6 empty] | 4.0859 | 27.5305 | 456.3981 | 7.7029
| 2. Industrial Processes |  | 11155.6183 |  | 8.7603 | 71.6101 | 112.2263 | 12346.1685 | 215.2812 | 959.2812 | 0.11006 | 0.034845 | 8.4332 | 187.3414 | 229.7571 | 46.5377
| A. Mineral Products |  | 7675.8009 |  | 0.81613 | 0 | [6 empty] | 0 | 3.8072 | 12.4769 | 10.2606
| B. Chemical Industry |  | 1379.0309 |  | 7.4836 | 71.5824 | 0 | 0 | 0 | 0 | 0 | 0 | 6.7415 | 25.9264 | 136.4722 | 28.7777
| C. Metal Production |  | 2100.7865 |  | 0.46053 | 0.027637 |  |  |  | 744.7 |  | 0.02 | 1.6916 | 157.6077 | 1.8871 | 7.4994
| D. Other Production |  | IE | [9 empty] | 0 | 0 | 78.9209 | 0
| E. Production of Halocarbons and SF6 | [6 empty] | 12309.2845 |  | 0 |  | 0
| F. Consumption of Halocarbons and SF6 | [5 empty] | 112.2263 | 36.884 | 215.2812 | 214.5812 | 0.11006 | 0.014845
| G. Other |  | 0 |  | 0 | 0 | 0 | 0 | 0 | 0 | 0 | 0 | 0 | 0 | 0 | 0
| 3. Solvent and Other Product Use |  | 0 |  |  | 0 | [6 empty] | NO | NO | 591.3846 | NO
| 4. Agriculture |  | 0 | 0 | 1017.5096 | 97.2202 | [6 empty] | 5.6312 | 165.247 | 21.5532 | 0
| A. Enteric Fermentation |  |  |  | 899.5425
| B. Manure Management |  |  |  | 110.0983 | 4.7918 | [8 empty] | 0
| C. Rice Cultivation |  |  |  | 0 | [9 empty] | 0
| D. Agricultural Soils |  | IE | IE | 0 | 92.2727 | [8 empty] | 0
| E. Prescribed Burning of Savannas |  |  |  | 0 | 0 | [6 empty] | 0 | 0 | 0
| F. Field Burning of Agricultural Residues |  |  |  | 7.8689 | 0.1558 | [6 empty] | 5.6312 | 165.247 | 21.5532
| G. Other |  |  |  | 0 | 0 | [6 empty] | 0 | 0 | 0 | NO
| 5. Land-Use Change and Forestry |  | 8327.21 | 0 | 0 | 0 | [6 empty] | 0 | 0 | 0 | 0
| A. Changes in Forest and Other Woody Biomass Stocks |  | 0 | -7670.6667
| B. Forest and Grassland Conversion |  | 0 |  | 0 | 0 | [6 empty] | 0 | 0 | NO
| C. Abandonment of Managed Lands |  | 0 | 0
| D. CO2 Emissions and Removals from Soil |  | 16306.3056 | 0
| E. Other |  | 0 | -308.429 | 0 | 0 | [6 empty] | 0 | 0 | NO | NO
| 6. Waste |  | 781.0755 |  | 1065.7889 | 3.4706 | [6 empty] | 4.508 | 3.023 | 10.4243 | 4.1407
| A. Solid Waste Disposal on Land |  | 0 |  | 1031 | [8 empty] | 0 | 10.31
| B. Wastewater Handling |  |  |  | 34.759 | 3.343 | [6 empty] | 0 | 0 | 0
| C. Waste Incineration |  | 781.0755 |  | 0.029939 | 0.12757 | [6 empty] | 4.508 | 3.023 | 0.11429 | 4.1407
| D. Other |  | 0 |  | 0 | 0 | [6 empty] | 0 | 0 | 0 | 0
| 7. Other |  | 0 | 0 | 0 | 0 | 0 | 0 | 0 | 0 | 0 | 0 | 0 | 0 | 0 | 0
Memo Items:
| International Bunkers |  | 22760.6927 |  | 3.596 | 0.91943 | [6 empty] | 200.6906 | 79.5972 | 43.6284 | 94.6789
| Aviation |  | 16120.5515 |  | 2.9843 | 0.49467 | [6 empty] | 79.634 | 63.8811 | 39.1429 | 5.1182
| Marine |  | 6640.1412 |  | 0.61165 | 0.42476 | [6 empty] | 121.0566 | 15.7161 | 4.4855 | 89.5607
| Multilateral Operations |  | NO |  | NO | NO | [6 empty] | NO | NO | NO | NO
| CO2 Emissions from Biomass |  | 3553.066
1993
| GREENHOUSE GAS SOURCE AND SINK |  | CO2 | CO2 | CH4 | N2O | HFCs |  | PFCs |  | SF6 |  | NOx | CO | NMVOC | SO2
| CATEGORIES |  | emissions | removals |  |  | P | A | P | A | P | A
|  |  | (Gg) |  |  |  | CO2 equivalent (Gg) |  |  |  | (Gg)
| Total National Emissions and Removals |  | 565555.0981 | 0 | 3354.2135 | 178.6965 | 446.5887 | 12904.5919 | 340.6134 | 810.5934 | 0.10945 | 0.037197 | 2365.1032 | 6218.451 | 2233.9855 | 3114.9848
| 1. Energy |  | 546936.5659 |  | 1317.8031 | 18.6563 | [6 empty] | 2354.7791 | 6021.3652 | 1417.1737 | 3069.2341
| A. Fuel Combustion | Reference Approach | 561316.644
|  | Sectoral Approach | 537828.3838 |  | 116.8023 | 18.4192 | [6 empty] | 2350.591 | 5973.5462 | 964.625 | 3047.3084
| 1. Energy Industries |  | 199253.7958 |  | 11.6905 | 6.6869 | [6 empty] | 669.1713 | 126.8252 | 10.7706 | 2236.017
| 2. Manufacturing Industries and Construction |  | 92436.0449 |  | 12.5165 | 3.8872 | [6 empty] | 269.4059 | 791.5685 | 30.3724 | 501.4999
| 3. Transport |  | 118690.4981 |  | 26.6814 | 5.7317 | [6 empty] | 1237.078 | 4550.352 | 823.6325 | 89.2328
| 4. Other Sectors |  | 123323.4747 |  | 65.7069 | 1.9448 | [6 empty] | 145.5905 | 494.3555 | 98.1269 | 212.528
| 5. Other |  | 4124.5703 |  | 0.20685 | 0.16858 | [6 empty] | 29.3453 | 10.445 | 1.7226 | 8.0308
| B. Fugitive Emissions from Fuels |  | 9108.182 |  | 1201.0008 | 0.23719 | [6 empty] | 4.1881 | 47.819 | 452.5487 | 21.9257
| 1. Solid Fuels |  | 1939.6127 |  | 724.339 | 0.003002 | [6 empty] | 0.31132 | 21.3808 | 0.2247 | 16.524
| 2. Oil and Natural Gas |  | 7168.5694 |  | 476.6619 | 0.23419 | [6 empty] | 3.8768 | 26.4382 | 452.324 | 5.4017
| 2. Industrial Processes |  | 11285.8388 |  | 7.3235 | 61.0657 | 446.5887 | 12904.5919 | 340.6134 | 810.5934 | 0.10945 | 0.037197 | 7.6296 | 191.1378 | 224.548 | 42.9226
| A. Mineral Products |  | 7691.2542 |  | 0.68665 | 0 | [6 empty] | 0 | 3.2032 | 12.0206 | 8.6328
| B. Chemical Industry |  | 1379.0309 |  | 6.2012 | 61.0377 | 0 | 0 | 0 | 0 | 0 | 0 | 5.9277 | 26.4653 | 130.7351 | 26.7959
| C. Metal Production |  | 2215.5536 |  | 0.43565 | 0.028032 |  |  |  | 473.9 |  | 0.02 | 1.7019 | 161.4692 | 1.8922 | 7.4939
| D. Other Production |  | IE | [9 empty] | 0 | 0 | 79.9 | 0
| E. Production of Halocarbons and SF6 | [6 empty] | 12778.3036 |  | 0 |  | 0
| F. Consumption of Halocarbons and SF6 | [5 empty] | 446.5887 | 126.2883 | 340.6134 | 336.6934 | 0.10945 | 0.017197
| G. Other |  | 0 |  | 0 | 0 | 0 | 0 | 0 | 0 | 0 | 0 | 0 | 0 | 0 | 0
| 3. Solvent and Other Product Use |  | 0 |  |  | 0 | [6 empty] | NO | NO | 581.816 | NO
| 4. Agriculture |  | 0 | 0 | 1010.5974 | 95.5167 | [6 empty] | 0.12017 | 3.5265 | 0.46714 | 0
| A. Enteric Fermentation |  |  |  | 899.6419
| B. Manure Management |  |  |  | 110.7876 | 4.8231 | [8 empty] | 0
| C. Rice Cultivation |  |  |  | 0 | [9 empty] | 0
| D. Agricultural Soils |  | IE | IE | 0 | 90.6902 | [8 empty] | 0
| E. Prescribed Burning of Savannas |  |  |  | 0 | 0 | [6 empty] | 0 | 0 | 0
| F. Field Burning of Agricultural Residues |  |  |  | 0.16793 | 0.003325 | [6 empty] | 0.12017 | 3.5265 | 0.46714
| G. Other |  |  |  | 0 | 0 | [6 empty] | 0 | 0 | 0 | NO
| 5. Land-Use Change and Forestry |  | 6610.4012 | 0 | 0 | 0 | [6 empty] | 0 | 0 | 0 | 0
| A. Changes in Forest and Other Woody Biomass Stocks |  | 0 | -7982.3333
| B. Forest and Grassland Conversion |  | 0 |  | 0 | 0 | [6 empty] | 0 | 0 | NO
| C. Abandonment of Managed Lands |  | 0 | 0
| D. CO2 Emissions and Removals from Soil |  | 14912.1921 | 0
| E. Other |  | 0 | -319.4576 | 0 | 0 | [6 empty] | 0 | 0 | NO | NO
| 6. Waste |  | 722.2922 |  | 1018.4895 | 3.4577 | [6 empty] | 2.5744 | 2.4215 | 9.9807 | 2.8281
| A. Solid Waste Disposal on Land |  | 0 |  | 984 | [8 empty] | 0 | 9.84
| B. Wastewater Handling |  |  |  | 34.455 | 3.327 | [6 empty] | 0 | 0 | 0
| C. Waste Incineration |  | 722.2922 |  | 0.034448 | 0.13076 | [6 empty] | 2.5744 | 2.4215 | 0.14073 | 2.8281
| D. Other |  | 0 |  | 0 | 0 | [6 empty] | 0 | 0 | 0 | 0
| 7. Other |  | 0 | 0 | 0 | 0 | 0 | 0 | 0 | 0 | 0 | 0 | 0 | 0 | 0 | 0
Memo Items:
| International Bunkers |  | 23813.9222 |  | 3.6685 | 0.9503 | [6 empty] | 205.3343 | 82.2277 | 45.2113 | 94.1205
| Aviation |  | 17240.8092 |  | 3.063 | 0.52978 | [6 empty] | 85.4861 | 66.6685 | 40.7706 | 4.3791
| Marine |  | 6573.1131 |  | 0.60555 | 0.42052 | [6 empty] | 119.8482 | 15.5592 | 4.4407 | 89.7414
| Multilateral Operations |  | NO |  | NO | NO | [6 empty] | NO | NO | NO | NO
| CO2 Emissions from Biomass |  | 3704.5865
1994
| GREENHOUSE GAS SOURCE AND SINK |  | CO2 | CO2 | CH4 | N2O | HFCs |  | PFCs |  | SF6 |  | NOx | CO | NMVOC | SO2
| CATEGORIES |  | emissions | removals |  |  | P | A | P | A | P | A
|  |  | (Gg) |  |  |  | CO2 equivalent (Gg) |  |  |  | (Gg)
| Total National Emissions and Removals |  | 561317.0995 | 0 | 3044.0862 | 192.8352 | 2648.055 | 13813.85 | 588.7179 | 979.7279 | 0.10774 | 0.044404 | 2267.6492 | 5885.3181 | 2185.0214 | 2676.5929
| 1. Energy |  | 542892.6574 |  | 1035.779 | 19.9369 | [6 empty] | 2257.0092 | 5689.4376 | 1378.1513 | 2631.1612
| A. Fuel Combustion | Reference Approach | 554789.2703
|  | Sectoral Approach | 531608.1236 |  | 103.8456 | 19.625 | [6 empty] | 2251.635 | 5632.7786 | 898.7993 | 2610.487
| 1. Energy Industries |  | 196560.0663 |  | 12.9508 | 6.9287 | [6 empty] | 638.2525 | 133.2527 | 11.9527 | 1900.9257
| 2. Manufacturing Industries and Construction |  | 93857.8698 |  | 12.8959 | 3.824 | [6 empty] | 278.6652 | 750.4076 | 30.4218 | 432.1086
| 3. Transport |  | 119034.5376 |  | 25.5374 | 6.9398 | [6 empty] | 1165.7429 | 4290.8304 | 769.3281 | 93.0987
| 4. Other Sectors |  | 118211.0381 |  | 52.2656 | 1.7724 | [6 empty] | 141.4538 | 448.2899 | 85.4618 | 176.7012
| 5. Other |  | 3944.6117 |  | 0.19578 | 0.1601 | [6 empty] | 27.5205 | 9.998 | 1.6349 | 7.6527
| B. Fugitive Emissions from Fuels |  | 11284.5339 |  | 931.9334 | 0.31192 | [6 empty] | 5.3742 | 56.659 | 479.352 | 20.6742
| 1. Solid Fuels |  | 1785.2263 |  | 456.591 | 0.001748 | [6 empty] | 0.25623 | 21.6685 | 0.21424 | 14.072
| 2. Oil and Natural Gas |  | 9499.3075 |  | 475.3425 | 0.31017 | [6 empty] | 5.118 | 34.9905 | 479.1378 | 6.6023
| 2. Industrial Processes |  | 12460.7975 |  | 8.9323 | 71.4963 | 2648.055 | 13813.85 | 588.7179 | 979.7279 | 0.10774 | 0.044404 | 6.927 | 193.3296 | 217.8143 | 43.1434
| A. Mineral Products |  | 8476.4935 |  | 0.77379 | 0 | [6 empty] | 0 | 3.6097 | 12.5269 | 9.1395
| B. Chemical Industry |  | 1379.0309 |  | 7.6003 | 71.4657 | 0 | 0 | 0 | 0 | 0 | 0 | 5.1227 | 27.7984 | 122.4194 | 26.6258
| C. Metal Production |  | 2605.2731 |  | 0.55821 | 0.030572 |  |  |  | 406.2 |  | 0.025 | 1.8043 | 161.9215 | 1.9545 | 7.3781
| D. Other Production |  | IE | [9 empty] | 0 | 0 | 80.9135 | 0
| E. Production of Halocarbons and SF6 | [6 empty] | 13252.4866 |  | 0 |  | 0
| F. Consumption of Halocarbons and SF6 | [5 empty] | 2648.055 | 561.3633 | 588.7179 | 573.5279 | 0.10774 | 0.019404
| G. Other |  | 0 |  | 0 | 0 | 0 | 0 | 0 | 0 | 0 | 0 | 0 | 0 | 0 | 0
| 3. Solvent and Other Product Use |  | 0 |  |  | 0 | [6 empty] | NO | NO | 579.4698 | NO
| 4. Agriculture |  | 0 | 0 | 1018.3855 | 97.9467 | [6 empty] | 0 | 0 | 0 | 0
| A. Enteric Fermentation |  |  |  | 906.6766
| B. Manure Management |  |  |  | 111.7088 | 4.887 | [8 empty] | 0
| C. Rice Cultivation |  |  |  | 0 | [9 empty] | 0
| D. Agricultural Soils |  | IE | IE | 0 | 93.0597 | [8 empty] | 0
| E. Prescribed Burning of Savannas |  |  |  | 0 | 0 | [6 empty] | 0 | 0 | 0
| F. Field Burning of Agricultural Residues |  |  |  | 0 | 0 | [6 empty] | 0 | 0 | 0
| G. Other |  |  |  | 0 | 0 | [6 empty] | 0 | 0 | 0 | NO
| 5. Land-Use Change and Forestry |  | 5384.129 | 0 | 0 | 0 | [6 empty] | 0 | 0 | 0 | 0
| A. Changes in Forest and Other Woody Biomass Stocks |  | 0 | -8191.3333
| B. Forest and Grassland Conversion |  | 0 |  | 0 | 0 | [6 empty] | 0 | 0 | NO
| C. Abandonment of Managed Lands |  | 0 | 0
| D. CO2 Emissions and Removals from Soil |  | 13786.6763 | 0
| E. Other |  | 0 | -211.2139 | 0 | 0 | [6 empty] | 0 | 0 | NO | NO
| 6. Waste |  | 579.5155 |  | 980.9894 | 3.4553 | [6 empty] | 3.7131 | 2.5508 | 9.586 | 2.2882
| A. Solid Waste Disposal on Land |  | 0 |  | 945 | [8 empty] | 0 | 9.45
| B. Wastewater Handling |  |  |  | 35.96 | 3.3497 | [6 empty] | 0 | 0 | 0
| C. Waste Incineration |  | 579.5155 |  | 0.029355 | 0.10558 | [6 empty] | 3.7131 | 2.5508 | 0.13596 | 2.2882
| D. Other |  | 0 |  | 0 | 0 | [6 empty] | 0 | 0 | 0 | 0
| 7. Other |  | 0 | 0 | 0 | 0 | 0 | 0 | 0 | 0 | 0 | 0 | 0 | 0 | 0 | 0
Memo Items:
| International Bunkers |  | 24005.9435 |  | 3.8096 | 0.94152 | [6 empty] | 200.4347 | 84.5097 | 46.9814 | 85.0685
| Aviation |  | 17856.106 |  | 3.2434 | 0.54828 | [6 empty] | 88.3613 | 69.9598 | 42.8288 | 5.6692
| Marine |  | 6149.8375 |  | 0.56627 | 0.39324 | [6 empty] | 112.0734 | 14.5499 | 4.1526 | 79.3993
| Multilateral Operations |  | NO |  | NO | NO | [6 empty] | NO | NO | NO | NO
| CO2 Emissions from Biomass |  | 4832.7472
1995
| GREENHOUSE GAS SOURCE AND SINK |  | CO2 | CO2 | CH4 | N2O | HFCs |  | PFCs |  | SF6 |  | NOx | CO | NMVOC | SO2
| CATEGORIES |  | emissions | removals |  |  | P | A | P | A | P | A
|  |  | (Gg) |  |  |  | CO2 equivalent (Gg) |  |  |  | (Gg)
| Total National Emissions and Removals |  | 552061.8254 | 0 | 3027.6959 | 184.1467 | 4017.3002 | 15205.0312 | 753.8102 | 1094.1002 | 0.10574 | 0.047427 | 2092.5676 | 5530.5707 | 2055.2812 | 2363.1955
| 1. Energy |  | 534300.9078 |  | 1067.6609 | 20.8999 | [6 empty] | 2084.7465 | 5328.4596 | 1269.9523 | 2312.3862
| A. Fuel Combustion | Reference Approach | 551806.1604
|  | Sectoral Approach | 525090.9049 |  | 92.3736 | 20.6669 | [6 empty] | 2079.171 | 5281.8199 | 819.8518 | 2295.6672
| 1. Energy Industries |  | 197766.1148 |  | 15.6496 | 7.1041 | [6 empty] | 576.6861 | 134.3897 | 10.1012 | 1736.2746
| 2. Manufacturing Industries and Construction |  | 91653.119 |  | 13.1739 | 3.7705 | [6 empty] | 260.461 | 730.8175 | 29.103 | 340.7758
| 3. Transport |  | 117927.6114 |  | 23.7764 | 8.0894 | [6 empty] | 1076.5055 | 4023.515 | 704.9856 | 80.1332
| 4. Other Sectors |  | 113873.5098 |  | 39.5793 | 1.5446 | [6 empty] | 137.9018 | 383.2973 | 74.0436 | 130.9174
| 5. Other |  | 3870.5498 |  | 0.19441 | 0.15836 | [6 empty] | 27.6166 | 9.8004 | 1.6183 | 7.5663
| B. Fugitive Emissions from Fuels |  | 9210.003 |  | 975.2873 | 0.23294 | [6 empty] | 5.5755 | 46.6397 | 450.1005 | 16.7191
| 1. Solid Fuels |  | 1985.517 |  | 504.25 | 0.001957 | [6 empty] | 0.26611 | 21.702 | 0.21354 | 10.499
| 2. Oil and Natural Gas |  | 7224.4859 |  | 471.0372 | 0.23099 | [6 empty] | 5.3094 | 24.9378 | 449.887 | 6.2201
| 2. Industrial Processes |  | 12504.1384 |  | 6.9831 | 61.3008 | 4017.3002 | 15205.0312 | 753.8102 | 1094.1002 | 0.10574 | 0.047427 | 4.1998 | 199.9216 | 235.3493 | 48.4664
| A. Mineral Products |  | 8584.6126 |  | 0.77072 | 0 | [6 empty] | 0 | 3.5954 | 11.689 | 12.196
| B. Chemical Industry |  | 1379.0309 |  | 5.5168 | 61.2671 | 0 | 0 | 0 | 0 | 0 | 0 | 2.2589 | 29.1882 | 140.4829 | 28.9148
| C. Metal Production |  | 2540.4949 |  | 0.69554 | 0.033698 |  |  |  | 372.35 |  | 0.025 | 1.9408 | 167.138 | 2.0167 | 7.3556
| D. Other Production |  | IE | [9 empty] | 0 | 0 | 81.1606 | 0
| E. Production of Halocarbons and SF6 | [6 empty] | 13959.7528 |  | 0 |  | 0
| F. Consumption of Halocarbons and SF6 | [5 empty] | 4017.3002 | 1245.2784 | 753.8102 | 721.7502 | 0.10574 | 0.022427
| G. Other |  | 0 |  | 0 | 0 | 0 | 0 | 0 | 0 | 0 | 0 | 0 | 0 | 0 | 0
| 3. Solvent and Other Product Use |  | 0 |  |  | 0 | [6 empty] | NO | NO | 540.747 | NO
| 4. Agriculture |  | 0 | 0 | 1006.6878 | 98.4449 | [6 empty] | 0 | 0 | 0 | 0
| A. Enteric Fermentation |  |  |  | 896.814
| B. Manure Management |  |  |  | 109.8738 | 4.8245 | [8 empty] | 0
| C. Rice Cultivation |  |  |  | 0 | [9 empty] | 0
| D. Agricultural Soils |  | IE | IE | 0 | 93.6204 | [8 empty] | 0
| E. Prescribed Burning of Savannas |  |  |  | 0 | 0 | [6 empty] | NO | NO | NO
| F. Field Burning of Agricultural Residues |  |  |  | 0 | 0 | [6 empty] | 0 | 0 | 0
| G. Other |  |  |  | 0 | 0 | [6 empty] | 0 | 0 | 0 | NO
| 5. Land-Use Change and Forestry |  | 4687.3753 | 0 | 0 | 0 | [6 empty] | 0 | 0 | 0 | 0
| A. Changes in Forest and Other Woody Biomass Stocks |  | 0 | -8517.6667
| B. Forest and Grassland Conversion |  | 0 |  | 0 | 0 | [6 empty] | 0 | 0 | NO
| C. Abandonment of Managed Lands |  | 0 | 0
| D. CO2 Emissions and Removals from Soil |  | 13355.1902 | 0
| E. Other |  | 0 | -150.1482 | 0 | 0 | [6 empty] | 0 | 0 | NO | NO
| 6. Waste |  | 569.4038 |  | 946.3642 | 3.5012 | [6 empty] | 3.6213 | 2.1895 | 9.2326 | 2.3428
| A. Solid Waste Disposal on Land |  | 0 |  | 912 | [8 empty] | 0 | 9.12
| B. Wastewater Handling |  |  |  | 34.331 | 3.3887 | [6 empty] | 0 | 0 | 0
| C. Waste Incineration |  | 569.4038 |  | 0.033225 | 0.11248 | [6 empty] | 3.6213 | 2.1895 | 0.11262 | 2.3428
| D. Other |  | 0 |  | 0 | 0 | [6 empty] | 0 | 0 | 0 | 0
| 7. Other |  | 0 | 0 | 0 | 0 | 0 | 0 | 0 | 0 | 0 | 0 | 0 | 0 | 0 | 0
Memo Items:
| International Bunkers |  | 25610.8499 |  | 3.9784 | 1.0065 | [6 empty] | 214.618 | 89.046 | 49.3558 | 95.8823
| Aviation |  | 19011.8227 |  | 3.3704 | 0.58424 | [6 empty] | 94.2853 | 73.4239 | 44.8972 | 4.8289
| Marine |  | 6599.0272 |  | 0.608 | 0.42222 | [6 empty] | 120.3327 | 15.6221 | 4.4586 | 91.0533
| Multilateral Operations |  | NO |  | NO | NO | [6 empty] | NO | NO | NO | NO
| CO2 Emissions from Biomass |  | 5222.8693
1996
| GREENHOUSE GAS SOURCE AND SINK |  | CO2 | CO2 | CH4 | N2O | HFCs |  | PFCs |  | SF6 |  | NOx | CO | NMVOC | SO2
| CATEGORIES |  | emissions | removals |  |  | P | A | P | A | P | A
|  |  | (Gg) |  |  |  | CO2 equivalent (Gg) |  |  |  | (Gg)
| Total National Emissions and Removals |  | 571930.325 | 0 | 2959.6609 | 190.7064 | 5413.1546 | 16290.2868 | 657.9982 | 905.3032 | 0.10056 | 0.053157 | 2018.6464 | 5495.656 | 1992.4838 | 2025.6966
| 1. Energy |  | 553092.9763 |  | 1028.2561 | 22.5617 | [6 empty] | 2011.3727 | 5291.5679 | 1225.1466 | 1974.7556
| A. Fuel Combustion | Reference Approach | 564945.8106
|  | Sectoral Approach | 543678.4935 |  | 96.6045 | 22.3113 | [6 empty] | 2006.4975 | 5244.9955 | 776.1271 | 1956.9762
| 1. Energy Industries |  | 197680.314 |  | 17.4842 | 7.3672 | [6 empty] | 530.8591 | 132.5826 | 10.949 | 1467.1989
| 2. Manufacturing Industries and Construction |  | 92534.1716 |  | 13.6273 | 3.6717 | [6 empty] | 254.5403 | 723.4463 | 29.4948 | 282.3041
| 3. Transport |  | 122554.0736 |  | 22.9111 | 9.4373 | [6 empty] | 1041.5305 | 3987.2795 | 656.4278 | 67.0254
| 4. Other Sectors |  | 127120.6738 |  | 42.3895 | 1.6789 | [6 empty] | 151.986 | 392.1013 | 77.6586 | 132.8314
| 5. Other |  | 3789.2606 |  | 0.19238 | 0.15616 | [6 empty] | 27.5816 | 9.5858 | 1.5969 | 7.6163
| B. Fugitive Emissions from Fuels |  | 9414.4828 |  | 931.6516 | 0.25044 | [6 empty] | 4.8752 | 46.5724 | 449.0195 | 17.7794
| 1. Solid Fuels |  | 2042.9414 |  | 473.6275 | 0.001919 | [6 empty] | 0.26372 | 21.6694 | 0.21338 | 11.0889
| 2. Oil and Natural Gas |  | 7371.5414 |  | 458.0241 | 0.24852 | [6 empty] | 4.6115 | 24.9031 | 448.8061 | 6.6905
| 2. Industrial Processes |  | 13314.3462 |  | 8.1416 | 65.4862 | 5413.1546 | 16290.2868 | 657.9982 | 905.3032 | 0.10056 | 0.053157 | 4.047 | 201.3962 | 234.4891 | 49.35
| A. Mineral Products |  | 8803.6767 |  | 0.72102 | 0 | [6 empty] | 0 | 3.3635 | 10.4717 | 14.4021
| B. Chemical Industry |  | 1379.0302 |  | 6.6331 | 65.4523 | 0 | 0 | 0 | 0 | 0 | 0 | 2.077 | 29.3584 | 139.3332 | 27.2895
| C. Metal Production |  | 3131.6393 |  | 0.78742 | 0.03393 |  |  |  | 297.88 |  | 0.03 | 1.97 | 168.6743 | 2.0696 | 7.6584
| D. Other Production |  | IE | [9 empty] | 0 | 0 | 82.6146 | 0
| E. Production of Halocarbons and SF6 | [6 empty] | 14291.9646 |  | 0 |  | 0
| F. Consumption of Halocarbons and SF6 | [5 empty] | 5413.1546 | 1998.3222 | 657.9982 | 607.4232 | 0.10056 | 0.023157
| G. Other |  | 0 |  | 0 | 0 | 0 | 0 | 0 | 0 | 0 | 0 | 0 | 0 | 0 | 0
| 3. Solvent and Other Product Use |  | 0 |  |  | 0 | [6 empty] | NO | NO | 523.7614 | NO
| 4. Agriculture |  | 0 | 0 | 1015.9567 | 99.0349 | [6 empty] | 0 | 0 | 0 | 0
| A. Enteric Fermentation |  |  |  | 905.1012
| B. Manure Management |  |  |  | 110.8554 | 4.8792 | [8 empty] | 0
| C. Rice Cultivation |  |  |  | 0 | [9 empty] | 0
| D. Agricultural Soils |  | IE | IE | 0 | 94.1557 | [8 empty] | 0
| E. Prescribed Burning of Savannas |  |  |  | 0 | 0 | [6 empty] | 0 | 0 | 0
| F. Field Burning of Agricultural Residues |  |  |  | 0 | 0 | [6 empty] | 0 | 0 | 0
| G. Other |  |  |  | 0 | 0 | [6 empty] | 0 | 0 | 0 | NO
| 5. Land-Use Change and Forestry |  | 4968.9915 | 0 | 0 | 0 | [6 empty] | 0 | 0 | 0 | 0
| A. Changes in Forest and Other Woody Biomass Stocks |  | 0 | -8426
| B. Forest and Grassland Conversion |  | 0 |  | 0 | 0 | [6 empty] | 0 | 0 | NO
| C. Abandonment of Managed Lands |  | 0 | 0
| D. CO2 Emissions and Removals from Soil |  | 13626.016 | 0
| E. Other |  | 0 | -231.0246 | 0 | 0 | [6 empty] | 0 | 0 | NO | NO
| 6. Waste |  | 554.0111 |  | 907.3065 | 3.6235 | [6 empty] | 3.2267 | 2.6919 | 9.0868 | 1.591
| A. Solid Waste Disposal on Land |  | 0 |  | 872 | [8 empty] | 0 | 8.72
| B. Wastewater Handling |  |  |  | 35.271 | 3.5079 | [6 empty] | 0 | 0 | 0
| C. Waste Incineration |  | 554.0111 |  | 0.035521 | 0.1156 | [6 empty] | 3.2267 | 2.6919 | 0.36676 | 1.591
| D. Other |  | 0 |  | 0 | 0 | [6 empty] | 0 | 0 | 0 | 0
| 7. Other |  | 0 | 0 | 0 | 0 | 0 | 0 | 0 | 0 | 0 | 0 | 0 | 0 | 0 | 0
Memo Items:
| International Bunkers |  | 27450.3757 |  | 4.2116 | 1.0836 | [6 empty] | 231.9806 | 94.7108 | 52.3203 | 103.9589
| Aviation |  | 20237.569 |  | 3.547 | 0.62215 | [6 empty] | 100.4645 | 77.6368 | 47.4473 | 5.1402
| Marine |  | 7212.8067 |  | 0.6645 | 0.46146 | [6 empty] | 131.5161 | 17.074 | 4.873 | 98.8186
| Multilateral Operations |  | NO |  | NO | NO | [6 empty] | NO | NO | NO | NO
| CO2 Emissions from Biomass |  | 5476.8261
1997
| GREENHOUSE GAS SOURCE AND SINK |  | CO2 | CO2 | CH4 | N2O | HFCs |  | PFCs |  | SF6 |  | NOx | CO | NMVOC | SO2
| CATEGORIES |  | emissions | removals |  |  | P | A | P | A | P | A
|  |  | (Gg) |  |  |  | CO2 equivalent (Gg) |  |  |  | (Gg)
| Total National Emissions and Removals |  | 547491.3397 | 0 | 2851.9611 | 196.0393 | 7272.0014 | 18446.8016 | 494.7419 | 661.2369 | 0.098227 | 0.052827 | 1848.6805 | 5210.5283 | 1919.6308 | 1665.2111
| 1. Energy |  | 529925.0128 |  | 979.328 | 23.4574 | [6 empty] | 1843.5539 | 5003.7532 | 1179.2088 | 1610.2348
| A. Fuel Combustion | Reference Approach | 541055.9587
|  | Sectoral Approach | 521207.2895 |  | 95.4473 | 23.2481 | [6 empty] | 1839.334 | 4961.3586 | 713.3535 | 1594.4143
| 1. Energy Industries |  | 183447.0457 |  | 20.6193 | 7.4272 | [6 empty] | 451.9661 | 102.0693 | 10.2295 | 1165.4771
| 2. Manufacturing Industries and Construction |  | 93228.9091 |  | 14.1467 | 3.5415 | [6 empty] | 256.3156 | 731.0076 | 29.5256 | 252.3525
| 3. Transport |  | 123623.9896 |  | 21.1083 | 10.5474 | [6 empty] | 961.0996 | 3748.8158 | 597.5583 | 54.5359
| 4. Other Sectors |  | 117294.636 |  | 39.3823 | 1.5791 | [6 empty] | 141.7218 | 370.3578 | 74.473 | 113.8923
| 5. Other |  | 3612.7091 |  | 0.19069 | 0.15288 | [6 empty] | 28.2308 | 9.1081 | 1.5672 | 8.1565
| B. Fugitive Emissions from Fuels |  | 8717.7233 |  | 883.8807 | 0.2093 | [6 empty] | 4.22 | 42.3945 | 465.8552 | 15.8205
| 1. Solid Fuels |  | 2405.7851 |  | 445.5717 | 0.0013091 | [6 empty] | 0.23823 | 21.6626 | 0.20559 | 8.5631
| 2. Oil and Natural Gas |  | 6311.9382 |  | 438.3091 | 0.20799 | [6 empty] | 3.9817 | 20.7319 | 465.6496 | 7.2573
| 2. Industrial Processes |  | 12585.2365 |  | 6.6578 | 67.0192 | 7272.0014 | 18446.8016 | 494.7419 | 661.2369 | 0.098227 | 0.052827 | 4.3432 | 205.0884 | 218.764 | 54.4943
| A. Mineral Products |  | 9623.4432 |  | 0.70936 | 0 | [6 empty] | 0 | 3.3091 | 9.9083 | 18.0733
| B. Chemical Industry |  | 888.4772 |  | 5.2603 | 66.9857 | 0 | 0 | 0 | 0 | 0 | 0 | 2.3776 | 28.1751 | 125.2331 | 26.4263
| C. Metal Production |  | 2073.316 |  | 0.6881 | 0.033512 |  |  |  | 236.95 |  | 0.03 | 1.9656 | 173.6042 | 2.123 | 9.9947
| D. Other Production |  | IE | [9 empty] | 0 | 0 | 81.4996 | 0
| E. Production of Halocarbons and SF6 | [6 empty] | 15642.2921 |  | 0 |  | 0
| F. Consumption of Halocarbons and SF6 | [5 empty] | 7272.0014 | 2804.5094 | 494.7419 | 424.2869 | 0.098227 | 0.022827
| G. Other |  | 0 |  | 0 | 0 | 0 | 0 | 0 | 0 | 0 | 0 | 0 | 0 | 0 | 0
| 3. Solvent and Other Product Use |  | 0 |  |  | 0 | [6 empty] | NO | NO | 513.3241 | NO
| 4. Agriculture |  | 0 | 0 | 1003.7315 | 101.9864 | [6 empty] | 0 | 0 | 0 | 0
| A. Enteric Fermentation |  |  |  | 893.0064
| B. Manure Management |  |  |  | 110.7251 | 4.8776 | [8 empty] | 0
| C. Rice Cultivation |  |  |  | 0 | [9 empty] | 0
| D. Agricultural Soils |  | IE | IE | 0 | 97.1088 | [8 empty] | 0
| E. Prescribed Burning of Savannas |  |  |  | 0 | 0 | [6 empty] | 0 | 0 | 0
| F. Field Burning of Agricultural Residues |  |  |  | 0 | 0 | [6 empty] | 0 | 0 | 0
| G. Other |  |  |  | 0 | 0 | [6 empty] | 0 | 0 | 0 | NO
| 5. Land-Use Change and Forestry |  | 4772.9264 | 0 | 0 | 0 | [6 empty] | 0 | 0 | 0 | 0
| A. Changes in Forest and Other Woody Biomass Stocks |  | 0 | -8316
| B. Forest and Grassland Conversion |  | 0 |  | 0 | 0 | [6 empty] | 0 | 0 | NO
| C. Abandonment of Managed Lands |  | 0 | 0
| D. CO2 Emissions and Removals from Soil |  | 13374.0728 | 0
| E. Other |  | 0 | -285.1464 | 0 | 0 | [6 empty] | 0 | 0 | NO | NO
| 6. Waste |  | 208.164 |  | 862.2438 | 3.5763 | [6 empty] | 0.7834 | 1.6868 | 8.3338 | 0.482
| A. Solid Waste Disposal on Land |  | 0 |  | 826 | [8 empty] | 0 | 8.26
| B. Wastewater Handling |  |  |  | 36.212 | 3.504 | [6 empty] | 0 | 0 | 0
| C. Waste Incineration |  | 208.164 |  | 0.031788 | 0.07227 | [6 empty] | 0.7834 | 1.6868 | 0.073842 | 0.482
| D. Other |  | 0 |  | 0 | 0 | [6 empty] | 0 | 0 | 0 | 0
| 7. Other |  | 0 | 0 | 0 | 0 | 0 | 0 | 0 | 0 | 0 | 0 | 0 | 0 | 0 | 0
Memo Items:
| International Bunkers |  | 29616.6731 |  | 4.5073 | 1.1789 | [6 empty] | 254.1473 | 101.6075 | 55.8665 | 123.7011
| Aviation |  | 21552.3249 |  | 3.764 | 0.66264 | [6 empty] | 107.0246 | 82.5073 | 50.4152 | 6.8427
| Marine |  | 8064.3482 |  | 0.74336 | 0.51622 | [6 empty] | 147.1227 | 19.1001 | 5.4513 | 116.8583
| Multilateral Operations |  | NO |  | NO | NO | [6 empty] | NO | NO | NO | NO
| CO2 Emissions from Biomass |  | 5760.8618
1998
| GREENHOUSE GAS SOURCE AND SINK |  | CO2 | CO2 | CH4 | N2O | HFCs |  | PFCs |  | SF6 |  | NOx | CO | NMVOC | SO2
| CATEGORIES |  | emissions | removals |  |  | P | A | P | A | P | A
|  |  | (Gg) |  |  |  | CO2 equivalent (Gg) |  |  |  | (Gg)
| Total National Emissions and Removals |  | 550111.2371 | 0 | 2723.5665 | 186.9909 | 8607.2984 | 20182.6219 | 500.6439 | 651.7439 | 0.080316 | 0.062116 | 1737.2387 | 4942.5334 | 1785.3066 | 1589.1171
| 1. Energy |  | 532555.7535 |  | 902.4413 | 24.7196 | [6 empty] | 1732.2371 | 4751.2849 | 1069.1494 | 1539.8818
| A. Fuel Combustion | Reference Approach | 548245.0644
|  | Sectoral Approach | 524224.1821 |  | 96.5804 | 24.5155 | [6 empty] | 1728.1467 | 4709.5978 | 644.6164 | 1524.3791
| 1. Energy Industries |  | 189066.9093 |  | 22.6574 | 7.9188 | [6 empty] | 452.9354 | 106.9002 | 8.6506 | 1177.5283
| 2. Manufacturing Industries and Construction |  | 90433.5489 |  | 13.7466 | 3.2422 | [6 empty] | 245.6325 | 703.1052 | 29.1243 | 202.265
| 3. Transport |  | 122763.3758 |  | 19.2897 | 11.6592 | [6 empty] | 863.9151 | 3528.6828 | 529.3509 | 47.2354
| 4. Other Sectors |  | 118779.272 |  | 40.7308 | 1.5673 | [6 empty] | 143.9979 | 362.8384 | 76.1843 | 91.3792
| 5. Other |  | 3181.0761 |  | 0.15589 | 0.12802 | [6 empty] | 21.6657 | 8.0712 | 1.3062 | 5.9712
| B. Fugitive Emissions from Fuels |  | 8331.5715 |  | 805.8609 | 0.20413 | [6 empty] | 4.0905 | 41.6871 | 424.533 | 15.5027
| 1. Solid Fuels |  | 2054.1181 |  | 375.5666 | 0.0021717 | [6 empty] | 0.27546 | 21.5603 | 0.21121 | 8.5549
| 2. Oil and Natural Gas |  | 6277.4533 |  | 430.2943 | 0.20195 | [6 empty] | 3.815 | 20.1268 | 424.3218 | 6.9478
| 2. Industrial Processes |  | 12351.9381 |  | 4.7496 | 59.4485 | 8607.2984 | 20182.6219 | 500.6439 | 651.7439 | 0.080316 | 0.062116 | 3.9582 | 187.9497 | 205.0747 | 48.5141
| A. Mineral Products |  | 9631.4599 |  | 0.70997 | 0 | [6 empty] | 0 | 3.312 | 9.7224 | 13.0826
| B. Chemical Industry |  | 1110.518 |  | 3.4073 | 59.419 | 0 | 0 | 0 | 0 | 0 | 0 | 2.1507 | 17.696 | 113.3053 | 26.5079
| C. Metal Production |  | 1609.9602 |  | 0.63234 | 0.029508 |  |  |  | 223.41 |  | 0.025 | 1.8075 | 166.9416 | 2.0233 | 8.9236
| D. Other Production |  | IE | [9 empty] | 0 | 0 | 80.0237 | 0
| E. Production of Halocarbons and SF6 | [6 empty] | 16532.7102 |  | 0 |  | 0
| F. Consumption of Halocarbons and SF6 | [5 empty] | 8607.2984 | 3649.9118 | 500.6439 | 428.3339 | 0.080316 | 0.037116
| G. Other |  | 0 |  | 0 | 0 | 0 | 0 | 0 | 0 | 0 | 0 | 0 | 0 | 0 | 0
| 3. Solvent and Other Product Use |  | 0 |  |  | 0 | [6 empty] | NO | NO | 503.1812 | NO
| 4. Agriculture |  | 0 | 0 | 1005.1512 | 99.1719 | [6 empty] | 0 | 0 | 0 | 0
| A. Enteric Fermentation |  |  |  | 893.6569
| B. Manure Management |  |  |  | 111.4943 | 4.8755 | [8 empty] | 0
| C. Rice Cultivation |  |  |  | 0 | [9 empty] | 0
| D. Agricultural Soils |  | IE | IE | 0 | 94.2963 | [8 empty] | 0
| E. Prescribed Burning of Savannas |  |  |  | 0 | 0 | [6 empty] | NO | NO | NO
| F. Field Burning of Agricultural Residues |  |  |  | 0 | 0 | [6 empty] | 0 | 0 | 0
| G. Other |  |  |  | 0 | 0 | [6 empty] | 0 | 0 | 0 | NO
| 5. Land-Use Change and Forestry |  | 4995.3815 | 0 | 0 | 0 | [6 empty] | 0 | 0 | 0 | 0
| A. Changes in Forest and Other Woody Biomass Stocks |  | 0 | -8184
| B. Forest and Grassland Conversion |  | 0 |  | 0 | 0 | [6 empty] | 0 | 0 | NO
| C. Abandonment of Managed Lands |  | 0 | 0
| D. CO2 Emissions and Removals from Soil |  | 13575.8351 | 0
| E. Other |  | 0 | -396.4536 | 0 | 0 | [6 empty] | 0 | 0 | NO | NO
| 6. Waste |  | 208.164 |  | 811.2243 | 3.651 | [6 empty] | 1.0434 | 3.2988 | 7.9012 | 0.7212
| A. Solid Waste Disposal on Land |  | 0 |  | 774 | [8 empty] | 0 | 7.74
| B. Wastewater Handling |  |  |  | 37.152 | 3.4955 | [6 empty] | 0 | 0 | 0
| C. Waste Incineration |  | 208.164 |  | 0.072348 | 0.15547 | [6 empty] | 1.0434 | 3.2988 | 0.1612 | 0.7212
| D. Other |  | 0 |  | 0 | 0 | [6 empty] | 0 | 0 | 0 | 0
| 7. Other |  | 0 | 0 | 0 | 0 | 0 | 0 | 0 | 0 | 0 | 0 | 0 | 0 | 0 | 0
Memo Items:
| International Bunkers |  | 32910.2139 |  | 4.8497 | 1.3047 | [6 empty] | 280.4054 | 110.9289 | 60.8983 | 124.4884
| Aviation |  | 24122.223 |  | 4.0403 | 0.74265 | [6 empty] | 120.2126 | 90.1319 | 54.9627 | 7.6587
| Marine |  | 8787.9909 |  | 0.8094 | 0.56208 | [6 empty] | 160.1928 | 20.797 | 5.9356 | 116.8298
| Multilateral Operations |  | NO |  | NO | NO | [6 empty] | NO | NO | NO | NO
| CO2 Emissions from Biomass |  | 5821.7875
1999
| GREENHOUSE GAS SOURCE AND SINK |  | CO2 | CO2 | CH4 | N2O | HFCs |  | PFCs |  | SF6 |  | NOx | CO | NMVOC | SO2
| CATEGORIES |  | emissions | removals |  |  | P | A | P | A | P | A
|  |  | (Gg) |  |  |  | CO2 equivalent (Gg) |  |  |  | (Gg)
| Total National Emissions and Removals |  | 541318.4027 | 0 | 2588.6008 | 144.7549 | 9653.0855 | 8600.5352 | 541.2264 | 678.1914 | 0.080395 | 0.063195 | 1609.2051 | 4726.7625 | 1601.1606 | 1210.1558
| 1. Energy |  | 523125.046 |  | 829.2399 | 25.6326 | [6 empty] | 1603.8313 | 4524.6275 | 962.7967 | 1169.6754
| A. Fuel Combustion | Reference Approach | 541765.0268
|  | Sectoral Approach | 514838.7429 |  | 107.695 | 25.4322 | [6 empty] | 1599.9891 | 4495.2687 | 597.8962 | 1157.5546
| 1. Energy Industries |  | 180842.5241 |  | 32.8706 | 7.9403 | [6 empty] | 422.3234 | 94.7299 | 10.3833 | 878.2406
| 2. Manufacturing Industries and Construction |  | 89697.956 |  | 13.3749 | 3.2038 | [6 empty] | 230.4297 | 717.2952 | 28.97 | 156.1062
| 3. Transport |  | 123488.1932 |  | 17.7727 | 12.7188 | [6 empty] | 786.8197 | 3309.4738 | 479.1666 | 35.1643
| 4. Other Sectors |  | 117674.4903 |  | 43.5173 | 1.4399 | [6 empty] | 137.5198 | 365.8389 | 78.0533 | 81.7829
| 5. Other |  | 3135.5793 |  | 0.15946 | 0.12937 | [6 empty] | 22.8966 | 7.931 | 1.3231 | 6.2606
| B. Fugitive Emissions from Fuels |  | 8286.3031 |  | 721.5449 | 0.20042 | [6 empty] | 3.8422 | 29.3588 | 364.9005 | 12.1207
| 1. Solid Fuels |  | 2395.6901 |  | 310.8793 | 0.001121 | [6 empty] | 0.22193 | 15.3782 | 0.20624 | 7.445
| 2. Oil and Natural Gas |  | 5890.613 |  | 410.6656 | 0.1993 | [6 empty] | 3.6203 | 13.9806 | 364.6943 | 4.6757
| 2. Industrial Processes |  | 13156.9099 |  | 4.0344 | 18.1562 | 9653.0855 | 8600.5352 | 541.2264 | 678.1914 | 0.080395 | 0.063195 | 4.2704 | 198.4642 | 168.751 | 39.7041
| A. Mineral Products |  | 9090.8223 |  | 0.58673 | 0 | [6 empty] | 0 | 1.52 | 8.3409 | 8.9666
| B. Chemical Industry |  | 1112.9209 |  | 2.717 | 18.1259 | 0 | 0 | 0 | 0 | 0 | 0 | 2.3963 | 9.6983 | 78.36 | 23.1209
| C. Metal Production |  | 2953.1668 |  | 0.73066 | 0.030285 |  |  |  | 209.87 |  | 0.025 | 1.8741 | 187.246 | 1.9264 | 7.6166
| D. Other Production |  | IE | [9 empty] | 0 | 0 | 80.1237 | 0
| E. Production of Halocarbons and SF6 | [6 empty] | 4321.5001 |  | 0 |  | 0
| F. Consumption of Halocarbons and SF6 | [5 empty] | 9653.0855 | 4279.0351 | 541.2264 | 468.3214 | 0.080395 | 0.038195
| G. Other |  | 0 |  | 0 | 0 | 0 | 0 | 0 | 0 | 0 | 0 | 0 | 0 | 0 | 0
| 3. Solvent and Other Product Use |  | 0 |  |  | 0 | [6 empty] | NO | NO | 462.2715 | NO
| 4. Agriculture |  | 0 | 0 | 1003.2288 | 97.3411 | [6 empty] | 0 | 0 | 0 | 0
| A. Enteric Fermentation |  |  |  | 893.5632
| B. Manure Management |  |  |  | 109.6656 | 4.94 | [8 empty] | 0
| C. Rice Cultivation |  |  |  | 0 | [9 empty] | 0
| D. Agricultural Soils |  | IE | IE | 0 | 92.4011 | [8 empty] | 0
| E. Prescribed Burning of Savannas |  |  |  | 0 | 0 | [6 empty] | NO | NO | NO
| F. Field Burning of Agricultural Residues |  |  |  | 0 | 0 | [6 empty] | 0 | 0 | 0
| G. Other |  |  |  | 0 | 0 | [6 empty] | 0 | 0 | 0 | NO
| 5. Land-Use Change and Forestry |  | 4828.2827 | 0 | 0 | 0 | [6 empty] | 0 | 0 | 0 | 0
| A. Changes in Forest and Other Woody Biomass Stocks |  | 0 | -8121.6667
| B. Forest and Grassland Conversion |  | 0 |  | 0 | 0 | [6 empty] | 0 | 0 | NO
| C. Abandonment of Managed Lands |  | 0 | 0
| D. CO2 Emissions and Removals from Soil |  | 13228.3517 | 0
| E. Other |  | 0 | -278.4023 | 0 | 0 | [6 empty] | 0 | 0 | NO | NO
| 6. Waste |  | 208.164 |  | 752.0977 | 3.625 | [6 empty] | 1.1034 | 3.6708 | 7.3414 | 0.7764
| A. Solid Waste Disposal on Land |  | 0 |  | 716 | [8 empty] | 0 | 7.16
| B. Wastewater Handling |  |  |  | 36.016 | 3.4503 | [6 empty] | 0 | 0 | 0
| C. Waste Incineration |  | 208.164 |  | 0.081708 | 0.17467 | [6 empty] | 1.1034 | 3.6708 | 0.18136 | 0.7764
| D. Other |  | 0 |  | 0 | 0 | [6 empty] | 0 | 0 | 0 | 0
| 7. Other |  | 0 | 0 | 0 | 0 | 0 | 0 | 0 | 0 | 0 | 0 | 0 | 0 | 0 | 0
Memo Items:
| International Bunkers |  | 32780.9154 |  | 4.8623 | 1.2209 | [6 empty] | 247.906 | 111.8633 | 63.2369 | 88.9262
| Aviation |  | 26424.3839 |  | 4.2769 | 0.81438 | [6 empty] | 132.0535 | 96.8228 | 58.9442 | 5.8727
| Marine |  | 6356.5315 |  | 0.58536 | 0.4065 | [6 empty] | 115.8525 | 15.0405 | 4.2926 | 83.0535
| Multilateral Operations |  | NO |  | NO | NO | [6 empty] | NO | NO | NO | NO
| CO2 Emissions from Biomass |  | 6408.8173
2000
| GREENHOUSE GAS SOURCE AND SINK |  | CO2 | CO2 | CH4 | N2O | HFCs |  | PFCs |  | SF6 |  | NOx | CO | NMVOC | SO2
| CATEGORIES |  | emissions | removals |  |  | P | A | P | A | P | A
|  |  | (Gg) |  |  |  | CO2 equivalent (Gg) |  |  |  | (Gg)
| Total National Emissions and Removals |  | 546097.1317 | 0 | 2426.6842 | 141.5421 | 10732.3514 | 9316.3008 | 534.7821 | 668.2321 | 0.078644 | 0.064444 | 1519.5263 | 4177.7476 | 1498.9112 | 1165.936
| 1. Energy |  | 529424.0577 |  | 757.0589 | 26.5906 | [6 empty] | 1514.4001 | 3974.5766 | 884.0916 | 1130.0139
| A. Fuel Combustion | Reference Approach | 554084.4883
|  | Sectoral Approach | 521612.385 |  | 98.3361 | 26.4384 | [6 empty] | 1511.2652 | 3946.0328 | 522.0631 | 1120.0389
| 1. Energy Industries |  | 190833.0829 |  | 36.1395 | 8.4617 | [6 empty] | 438.3307 | 93.5094 | 9.7038 | 906.3809
| 2. Manufacturing Industries and Construction |  | 86509.903 |  | 12.682 | 2.9749 | [6 empty] | 216.3245 | 606.962 | 28.6369 | 117.1553
| 3. Transport |  | 123046.0651 |  | 16.0379 | 13.5558 | [6 empty] | 699.2979 | 2901.9015 | 413.2807 | 25.8098
| 4. Other Sectors |  | 118321.5083 |  | 33.3263 | 1.3247 | [6 empty] | 135.352 | 336.3326 | 69.1993 | 64.5893
| 5. Other |  | 2901.8257 |  | 0.15048 | 0.12132 | [6 empty] | 21.9601 | 7.3274 | 1.2423 | 6.1034
| B. Fugitive Emissions from Fuels |  | 7811.6727 |  | 658.7228 | 0.15221 | [6 empty] | 3.1349 | 28.5438 | 362.0285 | 9.975
| 1. Solid Fuels |  | 2302.573 |  | 264.9948 | 0.0016663 | [6 empty] | 0.25138 | 15.5862 | 0.18431 | 7.0071
| 2. Oil and Natural Gas |  | 5509.0997 |  | 393.728 | 0.15054 | [6 empty] | 2.8835 | 12.9575 | 361.8442 | 2.968
| 2. Industrial Processes |  | 13110.6053 |  | 3.8021 | 19.9698 | 10732.3514 | 9316.3008 | 534.7821 | 668.2321 | 0.078644 | 0.064444 | 4.0228 | 199.5003 | 163.5184 | 35.1457
| A. Mineral Products |  | 8534.1378 |  | 0.58775 | 0 | [6 empty] | 0 | 2.7222 | 9.5849 | 10.5684
| B. Chemical Industry |  | 1389.3005 |  | 2.5435 | 19.9408 | 0 | 0 | 0 | 0 | 0 | 0 | 2.2011 | 9.7353 | 73.512 | 17.1335
| C. Metal Production |  | 3187.1669 |  | 0.67086 | 0.028938 |  |  |  | 203.1 |  | 0.025 | 1.8218 | 187.0428 | 1.7599 | 7.4438
| D. Other Production |  | IE | [9 empty] | 0 | 0 | 78.6615 | 0
| E. Production of Halocarbons and SF6 | [6 empty] | 4316.7714 |  | 0 |  | 0
| F. Consumption of Halocarbons and SF6 | [5 empty] | 10732.3514 | 4999.5294 | 534.7821 | 465.1321 | 0.078644 | 0.039444
| G. Other |  | 0 |  | 0 | 0 | 0 | 0 | 0 | 0 | 0 | 0 | 0 | 0 | 0 | 0
| 3. Solvent and Other Product Use |  | 0 |  |  | 0 | [6 empty] | NO | NO | 444.5199 | NO
| 4. Agriculture |  | 0 | 0 | 968.8534 | 91.1713 | [6 empty] | 0 | 0 | 0 | 0
| A. Enteric Fermentation |  |  |  | 863.6908
| B. Manure Management |  |  |  | 105.1625 | 4.6257 | [8 empty] | 0
| C. Rice Cultivation |  |  |  | 0 | [9 empty] | 0
| D. Agricultural Soils |  | IE | IE | 0 | 86.5456 | [8 empty] | 0
| E. Prescribed Burning of Savannas |  |  |  | 0 | 0 | [6 empty] | NO | NO | NO
| F. Field Burning of Agricultural Residues |  |  |  | 0 | 0 | [6 empty] | 0 | 0 | 0
| G. Other |  |  |  | 0 | 0 | [6 empty] | 0 | 0 | 0 | NO
| 5. Land-Use Change and Forestry |  | 3354.3047 | 0 | 0 | 0 | [6 empty] | 0 | 0 | 0 | 0
| A. Changes in Forest and Other Woody Biomass Stocks |  | 0 | -8308.6667
| B. Forest and Grassland Conversion |  | 0 |  | 0 | 0 | [6 empty] | 0 | 0 | NO
| C. Abandonment of Managed Lands |  | 0 | 0
| D. CO2 Emissions and Removals from Soil |  | 11946.888 | 0
| E. Other |  | 0 | -283.9166 | 0 | 0 | [6 empty] | 0 | 0 | NO | NO
| 6. Waste |  | 208.164 |  | 696.9697 | 3.8105 | [6 empty] | 1.1034 | 3.6708 | 6.7814 | 0.7764
| A. Solid Waste Disposal on Land |  | 0 |  | 660 | [8 empty] | 0 | 6.6
| B. Wastewater Handling |  |  |  | 36.888 | 3.6358 | [6 empty] | 0 | 0 | 0
| C. Waste Incineration |  | 208.164 |  | 0.081708 | 0.17467 | [6 empty] | 1.1034 | 3.6708 | 0.18136 | 0.7764
| D. Other |  | 0 |  | 0 | 0 | [6 empty] | 0 | 0 | 0 | 0
| 7. Other |  | 0 | 0 | 0 | 0 | 0 | 0 | 0 | 0 | 0 | 0 | 0 | 0 | 0 | 0
Memo Items:
| International Bunkers |  | 34137.3541 |  | 5.0458 | 1.2378 | [6 empty] | 244.7683 | 116.6761 | 66.6924 | 75.9143
| Aviation |  | 28543.5659 |  | 4.531 | 0.8802 | [6 empty] | 142.8637 | 103.4463 | 62.9166 | 6.5249
| Marine |  | 5593.7882 |  | 0.51489 | 0.35756 | [6 empty] | 101.9046 | 13.2297 | 3.7758 | 69.3893
| Multilateral Operations |  | NO |  | NO | NO | [6 empty] | NO | NO | NO | NO
| CO2 Emissions from Biomass |  | 6839.9429

## EU15
1990
| GREENHOUSE GAS SOURCE AND SINK |  | CO2 | CO2 | CH4 | N2O | HFCs |  | PFCs |  | SF6 |  | NOx | CO | NMVOC | SO2
| CATEGORIES |  | emissions | removals |  |  | P | A | P | A | P | A
|  |  | (Gg) |  |  |  | CO2 equivalent (Gg) |  |  |  | (Gg)
| Total National Emissions and Removals |  | 3341803.4773 | -199003.6622 | 20309.8149 | 1293.3793 | - | 24426.0448 | - | 13545.3867 | - | 0.35312 | 13388.9538 | 50205.4258 | 16230.9519 | 16362.659
| 1. Energy |  | 3173030.7812 |  | 4770.8899 | 152.0626 | [6 empty] | 13130.0519 | 45618.4083 | 8784.6534 | 15992.0241
| A. Fuel Combustion | Reference Approach | -
|  | Sectoral Approach | 3146886.7208 |  | 830.9472 | 151.7452 | [6 empty] | 13103.8988 | 45452.0591 | 7404.8951 | 15513.3974
| 1. Energy Industries |  | 1147012.6442 |  | 38.0384 | 45.6205 | [6 empty] | 2877.2953 | 497.411 | 62.6398 | 10093.8418
| 2. Manufacturing Industries and Construction |  | 649732.2346 |  | 58.5383 | 31.8833 | [6 empty] | 1725.8108 | 4170.969 | 139.4151 | 2959.1767
| 3. Transport |  | 694767.4205 |  | 231.3798 | 37.6799 | [6 empty] | 7032.6942 | 32336.105 | 6072.3114 | 682.9926
| 4. Other Sectors |  | 635943.0218 |  | 500.3677 | 36.1823 | [6 empty] | 1372.2083 | 8304.8373 | 1104.0509 | 1525.7218
| 5. Other |  | 19431.3997 |  | 2.623 | 0.36927 | [6 empty] | 95.9002 | 142.7368 | 26.4679 | 251.6644
| B. Fugitive Emissions from Fuels |  | 26144.0604 |  | 3939.9427 | 0.31739 | [6 empty] | 26.1531 | 166.3492 | 1379.7582 | 478.6267
| 1. Solid Fuels |  | 9283.3582 |  | 2395.6929 | 0.01133 | [6 empty] | 0.56166 | 86.6455 | 12.3912 | 164.3312
| 2. Oil and Natural Gas |  | 16860.7022 |  | 1544.2498 | 0.30606 | [6 empty] | 25.5914 | 79.7037 | 1367.367 | 314.2955
| 2. Industrial Processes |  | 152883.2735 |  | 26.2324 | 339.3366 | - | 24426.0448 | - | 13545.3867 | - | 0.35312 | 126.9638 | 3236.9365 | 931.2741 | 348.9336
| A. Mineral Products |  | 111937.0334 |  | 1.3717 | 0.05 | [6 empty] | 15.0594 | 29.4001 | 214.0159 | 65.1774
| B. Chemical Industry |  | 12728.5755 |  | 17.8817 | 339.1171 | - | 2340 | - | 70 | - | 0 | 75.7434 | 86.1864 | 403.7768 | 146.8478
| C. Metal Production |  | 25663.4705 |  | 6.722 | 0.035826 |  |  |  | 11824.8651 |  | 0.0864 | 19.0918 | 3104.0837 | 21.6912 | 64.6354
| D. Other Production |  | 1303.4603 | [9 empty] | 15.6422 | 12.5865 | 252.5177 | 71.182
| E. Production of Halocarbons and SF6 | [6 empty] | 21373.115 |  | 559.6 |  | 0
| F. Consumption of Halocarbons and SF6 | [5 empty] | - | 361.9299 | - | 855.4243 | - | 0.25276
| G. Other |  | 1250.7438 |  | 0.25713 | 0.1337 | - | 0 | - | 0 | - | 0 | 1.427 | 4.6798 | 39.2725 | 1.091
| 3. Solvent and Other Product Use |  | 5725.4794 |  |  | 10.7743 | [6 empty] | 0.086503 | 2.2163 | 4282.5791 | 0.0096091
| 4. Agriculture |  | 3214.9411 | 0 | 8627.7429 | 748.2113 | [6 empty] | 78.4105 | 430.1962 | 578.4889 | 0.009148
| A. Enteric Fermentation |  |  |  | 6856.7183
| B. Manure Management |  |  |  | 1575.9328 | 107.925 | [8 empty] | 0.6733
| C. Rice Cultivation |  |  |  | 109.6119 | 0 | [8 empty] | 0.13238
| D. Agricultural Soils |  | 3214.9411 | 0 | 65.5533 | 638.8491 | [6 empty] | 28.6083 |  | 532.3456
| E. Prescribed Burning of Savannas |  |  |  | 0 | 0 | [6 empty] | 0 | 0 | 0
| F. Field Burning of Agricultural Residues |  |  |  | 19.9267 | 1.4371 | [6 empty] | 49.8021 | 430.1962 | 45.3376 | 0.009148
| G. Other |  |  |  | 0 | 0 | [6 empty] | 0 | 0 | 0 | 0
| 5. Land-Use Change and Forestry |  | - | -199003.6622 | 107.3219 | 18.6785 | [6 empty] | 7.5954 | 186.1946 | 1550.8461 | 0.77501
| A. Changes in Forest and Other Woody Biomass Stocks |  | - | -235705.7279
| B. Forest and Grassland Conversion |  | 8273.6996 |  | 18.7169 | 0.88753 | [6 empty] | 5.2863 | 186.1946 | 19.482 | 0.77501
| C. Abandonment of Managed Lands |  | - | -150.0057
| D. CO2 Emissions and Removals from Soil |  | 28886.8008 | -
| E. Other |  | - | -308.429 | 88.605 | 17.791 | [6 empty] | 2.3091 | 0 | 1531.3641 | 0
| 6. Waste |  | 6308.7117 |  | 6775.5649 | 20.4963 | [6 empty] | 45.8456 | 731.474 | 103.1103 | 20.9076
| A. Solid Waste Disposal on Land |  | 263.2208 |  | 6334.0779 | 0 | [6 empty] | 0 | 40.6129 | 37.7495 | 0
| B. Wastewater Handling |  |  |  | 354.2146 | 18.1689 | [6 empty] | 0 | 0 | 4.8771
| C. Waste Incineration |  | 5545.057 |  | 38.1098 | 2.3373 | [6 empty] | 44.6063 | 690.6778 | 44.4444 | 20.1103
| D. Other |  | 500.4339 |  | 49.1625 | 0.00014355 | [6 empty] | 1.2393 | 0.18333 | 16.0393 | 0.7973
| 7. Other |  | 640.2903 | 0 | 2.0629 | 3.8096 | 0 | 0 | 0 | 0 | 0 | 0 | 0 | 0 | 0 | 0
Memo Items:
| International Bunkers |  | 155857.1424 |  | 8.6036 | 3.9084 | [6 empty] | 1473.3947 | 273.7946 | 183.9267 | 954.9787
| Aviation |  | 56515.9721 |  | 4.4369 | 1.3948 | [6 empty] | 215.4474 | 157.5893 | 61.7487 | 14.6091
| Marine |  | 99341.1703 |  | 4.1667 | 2.5137 | [6 empty] | 1257.9473 | 116.2053 | 122.1781 | 940.3696
| Multilateral Operations |  | 0 |  | 0 | 0 | [6 empty] | 0 | 0 | 0 | 0
| CO2 Emissions from Biomass |  | 118899.1057
1991
| GREENHOUSE GAS SOURCE AND SINK |  | CO2 | CO2 | CH4 | N2O | HFCs |  | PFCs |  | SF6 |  | NOx | CO | NMVOC | SO2
| CATEGORIES |  | emissions | removals |  |  | P | A | P | A | P | A
|  |  | (Gg) |  |  |  | CO2 equivalent (Gg) |  |  |  | (Gg)
| Total National Emissions and Removals |  | 3366896.5028 | -223440.5669 | 19806.4329 | 1280.5177 | - | 24514.4982 | - | 11949.1774 | - | 0.37967 | 13281.3679 | 48326.4182 | 15687.3212 | 14825.4147
| 1. Energy |  | 3206067.3733 |  | 4649.5051 | 156.9002 | [6 empty] | 13023.061 | 44039.9073 | 8435.3858 | 14495.5244
| A. Fuel Combustion | Reference Approach | -
|  | Sectoral Approach | 3181941.5144 |  | 828.9379 | 156.6235 | [6 empty] | 12996.709 | 43878.6122 | 7105.7512 | 14189.3327
| 1. Energy Industries |  | 1151714.6979 |  | 39.2736 | 46.9068 | [6 empty] | 2797.3989 | 483.3766 | 65.9095 | 9518.3552
| 2. Manufacturing Industries and Construction |  | 626130.8458 |  | 56.4962 | 30.8005 | [6 empty] | 1706.0311 | 3884.6237 | 139.3503 | 2580.2367
| 3. Transport |  | 709477.8493 |  | 221.9214 | 40.8421 | [6 empty] | 7012.3135 | 31323.0832 | 5782.8706 | 646.7078
| 4. Other Sectors |  | 677811.5105 |  | 509.7155 | 37.3876 | [6 empty] | 1396.1805 | 8090.8512 | 1102.8859 | 1242.2095
| 5. Other |  | 16806.6109 |  | 1.5312 | 0.67648 | [6 empty] | 84.7949 | 96.6775 | 14.725 | 201.8235
| B. Fugitive Emissions from Fuels |  | 24125.8589 |  | 3820.5672 | 0.27666 | [6 empty] | 26.352 | 161.2951 | 1329.6346 | 306.1917
| 1. Solid Fuels |  | 8557.4183 |  | 2285.0175 | 0.007675 | [6 empty] | 0.64284 | 90.6514 | 11.327 | 20.2518
| 2. Oil and Natural Gas |  | 15568.4406 |  | 1535.5497 | 0.26898 | [6 empty] | 25.7092 | 70.6438 | 1318.3076 | 285.94
| 2. Industrial Processes |  | 145825.288 |  | 25.4329 | 339.7079 | - | 24514.4982 | - | 11949.1774 | - | 0.37967 | 124.0481 | 2870.2621 | 968.4592 | 308.941
| A. Mineral Products |  | 106747.9278 |  | 0.94826 | 0.05 | [6 empty] | 14.8897 | 25.6927 | 247.0973 | 57.3893
| B. Chemical Industry |  | 12138.0357 |  | 14.4927 | 339.4948 | - | 2340 | - | 70 | - | 0 | 61.6541 | 85.4103 | 352.0344 | 130.4857
| C. Metal Production |  | 23027.4453 |  | 6.2639 | 0.027942 |  |  |  | 10290.4843 |  | 0.0874 | 18.5507 | 2619.2034 | 17.5861 | 62.0561
| D. Other Production |  | 1129.798 | [9 empty] | 15.8536 | 12.5558 | 230.8415 | 36.6099
| E. Production of Halocarbons and SF6 | [6 empty] | 21432.687 |  | 479 |  | 0
| F. Consumption of Halocarbons and SF6 | [5 empty] | - | 386.3773 | - | 878.3395 | - | 0.2773
| G. Other |  | 2782.0912 |  | 3.7281 | 0.13515 | - | 0 | - | 0 | - | 0 | 13.1 | 127.4 | 120.9 | 22.4
| 3. Solvent and Other Product Use |  | 5684.2329 |  |  | 10.6629 | [6 empty] | 0.1 | 2.4 | 4112.255 | 0.2
| 4. Agriculture |  | 2815.1783 | 0 | 8402.2028 | 729.9866 | [6 empty] | 76.2212 | 419.4051 | 553.8694 | 0.009148
| A. Enteric Fermentation |  |  |  | 6679.3469
| B. Manure Management |  |  |  | 1531.2591 | 100.8665 | [8 empty] | 0.652
| C. Rice Cultivation |  |  |  | 106.6941 | 0 | [8 empty] | 0.13326
| D. Agricultural Soils |  | 2815.1783 | 0 | 65.5439 | 627.6975 | [6 empty] | 26.9353 |  | 512.7118
| E. Prescribed Burning of Savannas |  |  |  | 0 | 0 | [6 empty] | 0 | 0 | 0
| F. Field Burning of Agricultural Residues |  |  |  | 19.3588 | 1.4226 | [6 empty] | 49.2859 | 419.4051 | 40.3723 | 0.009148
| G. Other |  |  |  | 0 | 0 | [6 empty] | 0 | 0 | 0 | 0
| 5. Land-Use Change and Forestry |  | - | -223440.5669 | 104.3901 | 18.7549 | [6 empty] | 5.1095 | 101.9155 | 1504.4049 | 0.15471
| A. Changes in Forest and Other Woody Biomass Stocks |  | - | -259934.1372
| B. Forest and Grassland Conversion |  | 7458.8167 |  | 15.2891 | 0.86389 | [6 empty] | 2.8953 | 101.9155 | 11.3405
| C. Abandonment of Managed Lands |  | - | -151.7317
| D. CO2 Emissions and Removals from Soil |  | 29483.8857 | -
| E. Other |  | - | -297.4004 | 89.101 | 17.891 | [6 empty] | 2.2142 | 0 | 1493.0643 | 0
| 6. Waste |  | 5889.6714 |  | 6622.9019 | 20.6952 | [6 empty] | 52.828 | 892.5282 | 112.947 | 20.5854
| A. Solid Waste Disposal on Land |  | 321.2485 |  | 6192.2159 | [7 empty] | 0 | 44.6245 | 38.8775 | 0
| B. Wastewater Handling |  |  |  | 333.516 | 18.1277 | [6 empty] | 0 | 0 | 5.0546
| C. Waste Incineration |  | 5568.423 |  | 45.3043 | 2.5775 | [6 empty] | 52.528 | 846.5037 | 51.0997 | 20.5854
| D. Other |  | 0 |  | 51.8656 | 0 | [6 empty] | 0.3 | 1.4 | 17.9153 | 0
| 7. Other |  | 614.7588 | 0 | 2 | 3.8 | 0 | 0 | 0 | 0 | 0 | 0 | 0 | 0 | 0 | 0
Memo Items:
| International Bunkers |  | 156368.368 |  | 8.5006 | 4.2302 | [6 empty] | 1440.2905 | 262.3316 | 182.8066 | 913.7835
| Aviation |  | 55672.3006 |  | 4.3684 | 1.3496 | [6 empty] | 215.5551 | 155.4545 | 60.422 | 15.684
| Marine |  | 100696.0674 |  | 4.1322 | 2.8806 | [6 empty] | 1224.7354 | 106.8771 | 122.3847 | 898.0995
| Multilateral Operations |  | 0 |  | 0 | 0 | [6 empty] | 0 | 0 | 0 | 0
| CO2 Emissions from Biomass |  | 125226.377
1992
| GREENHOUSE GAS SOURCE AND SINK |  | CO2 | CO2 | CH4 | N2O | HFCs |  | PFCs |  | SF6 |  | NOx | CO | NMVOC | SO2
| CATEGORIES |  | emissions | removals |  |  | P | A | P | A | P | A
|  |  | (Gg) |  |  |  | CO2 equivalent (Gg) |  |  |  | (Gg)
| Total National Emissions and Removals |  | 3290290.1803 | -208927.1916 | 19289.3545 | 1248.2052 | - | 24805.516 | - | 9788.0768 | - | 0.40768 | 12976.891 | 46473.9379 | 15187.0905 | 13651.9874
| 1. Energy |  | 3134217.1439 |  | 4527.5117 | 158.1229 | [6 empty] | 12735.4833 | 42386.7909 | 8200.6931 | 13355.1248
| A. Fuel Combustion | Reference Approach | -
|  | Sectoral Approach | 3110444.0145 |  | 779.3898 | 157.8649 | [6 empty] | 12709.261 | 42240.9524 | 6915.137 | 13052.1614
| 1. Energy Industries |  | 1116445.3249 |  | 39.9939 | 46.8447 | [6 empty] | 2635.4931 | 460.5452 | 60.0152 | 8804.6634
| 2. Manufacturing Industries and Construction |  | 601231.0968 |  | 53.0781 | 30.1764 | [6 empty] | 1620.7564 | 3750.6703 | 137.3312 | 2407.7707
| 3. Transport |  | 733571.9667 |  | 217.9659 | 44.7038 | [6 empty] | 7023.2567 | 30533.5418 | 5661.6546 | 623.3717
| 4. Other Sectors |  | 646188.613 |  | 466.8409 | 35.4693 | [6 empty] | 1350.2247 | 7405.0165 | 1042.5028 | 1024.7489
| 5. Other |  | 13007.0131 |  | 1.511 | 0.66065 | [6 empty] | 79.5401 | 91.1785 | 13.6232 | 191.6066
| B. Fugitive Emissions from Fuels |  | 23773.1293 |  | 3748.122 | 0.25804 | [6 empty] | 26.2223 | 145.8386 | 1285.5561 | 302.9634
| 1. Solid Fuels |  | 8357.4569 |  | 2213.1002 | 0.005948 | [6 empty] | 0.47192 | 84.7329 | 9.6386 | 18.3693
| 2. Oil and Natural Gas |  | 15415.6724 |  | 1535.0218 | 0.2521 | [6 empty] | 25.7504 | 61.1056 | 1275.9175 | 284.5941
| 2. Industrial Processes |  | 141608.7985 |  | 26.0958 | 324.001 | - | 24805.516 | - | 9788.0768 | - | 0.40768 | 110.9709 | 2753.9567 | 972.3027 | 275.3205
| A. Mineral Products |  | 105033.3721 |  | 0.85423 | 0.05 | [6 empty] | 13.8664 | 25.549 | 246.6819 | 56.2732
| B. Chemical Industry |  | 11550.0123 |  | 15.5185 | 323.7884 | - | 2340 | - | 70 | - | 0 | 51.5839 | 82.4318 | 353.0668 | 114.5702
| C. Metal Production |  | 21220.697 |  | 5.7954 | 0.027637 |  |  |  | 8231.4971 |  | 0.0864 | 17.6654 | 2532.2003 | 17.5123 | 53.9543
| D. Other Production |  | 1421.7911 | [9 empty] | 15.1553 | 12.6756 | 239.6417 | 31.7228
| E. Production of Halocarbons and SF6 | [6 empty] | 21559.3679 |  | 380 |  | 0
| F. Consumption of Halocarbons and SF6 | [5 empty] | - | 547.368 | - | 900.736 | - | 0.3062
| G. Other |  | 2382.936 |  | 3.9276 | 0.1349 | - | 0 | - | 0 | - | 0 | 12.7 | 101.1 | 115.4 | 18.8
| 3. Solvent and Other Product Use |  | 5460.9013 |  |  | 10.7531 | [6 empty] | 0.1 | 2.2 | 3947.0357 | 0.1
| 4. Agriculture |  | 2320.6781 | 0 | 8262.7773 | 711.6781 | [6 empty] | 72.1395 | 333.2641 | 514.4201 | 0.009148
| A. Enteric Fermentation |  |  |  | 6542.286
| B. Manure Management |  |  |  | 1533.9352 | 100.577 | [8 empty] | 0.629
| C. Rice Cultivation |  |  |  | 105.6692 | 0 | [8 empty] | 0.084088
| D. Agricultural Soils |  | 2320.6781 | 0 | 65.6216 | 609.7655 | [6 empty] | 25.9402 |  | 482.5992
| E. Prescribed Burning of Savannas |  |  |  | 0 | 0 | [6 empty] | 0 | 0 | 0
| F. Field Burning of Agricultural Residues |  |  |  | 15.2652 | 1.3356 | [6 empty] | 46.1994 | 333.2641 | 31.1078 | 0.009148
| G. Other |  |  |  | 0 | 0 | [6 empty] | 0 | 0 | 0 | 0
| 5. Land-Use Change and Forestry |  | - | -208927.1916 | 112.3563 | 18.9593 | [6 empty] | 7.0662 | 172.5944 | 1439.1331 | 0.24011
| A. Changes in Forest and Other Woody Biomass Stocks |  | - | -247538.8096
| B. Forest and Grassland Conversion |  | 9328.8315 |  | 22.6233 | 0.94334 | [6 empty] | 4.9015 | 172.5944 | 12.4614
| C. Abandonment of Managed Lands |  | - | -167.2465
| D. CO2 Emissions and Removals from Soil |  | 29758.4621 | -
| E. Other |  | - | -308.429 | 89.733 | 18.016 | [6 empty] | 2.1647 | 0 | 1426.6717 | 0
| 6. Waste |  | 6075.1525 |  | 6358.6133 | 20.8808 | [6 empty] | 51.131 | 825.1317 | 113.5058 | 21.1929
| A. Solid Waste Disposal on Land |  | 369.3342 |  | 5935.8086 | [7 empty] | 0 | 48.0468 | 40.5665 | 0
| B. Wastewater Handling |  |  |  | 324.7201 | 18.3118 | [6 empty] | 0 | 0 | 5.0044
| C. Waste Incineration |  | 5705.8183 |  | 42.707 | 2.579 | [6 empty] | 50.831 | 775.6849 | 48.2446 | 21.1929
| D. Other |  | 0 |  | 55.3777 | 0 | [6 empty] | 0.3 | 1.4 | 19.6902 | 0
| 7. Other |  | 607.5059 | 0 | 2 | 3.8 | 0 | 0 | 0 | 0 | 0 | 0 | 0 | 0 | 0 | 0
Memo Items:
| International Bunkers |  | 160625.4385 |  | 8.7847 | 3.9769 | [6 empty] | 1472.4032 | 273.2516 | 185.762 | 889.2253
| Aviation |  | 60101.6866 |  | 4.4559 | 1.3882 | [6 empty] | 235.682 | 167.522 | 65.6375 | 17.7512
| Marine |  | 100523.7519 |  | 4.3288 | 2.5888 | [6 empty] | 1236.7212 | 105.7296 | 120.1245 | 871.4741
| Multilateral Operations |  | 0 |  | 0 | 0 | [6 empty] | 0 | 0 | 0 | 0
| CO2 Emissions from Biomass |  | 123677.689
1993
| GREENHOUSE GAS SOURCE AND SINK |  | CO2 | CO2 | CH4 | N2O | HFCs |  | PFCs |  | SF6 |  | NOx | CO | NMVOC | SO2
| CATEGORIES |  | emissions | removals |  |  | P | A | P | A | P | A
|  |  | (Gg) |  |  |  | CO2 equivalent (Gg) |  |  |  | (Gg)
| Total National Emissions and Removals |  | 3223445.1005 | -219669.0243 | 18736.0741 | 1211.5815 | - | 27249.583 | - | 8402.8922 | - | 0.43986 | 12340.6007 | 44154.3028 | 14539.6793 | 12428.6962
| 1. Energy |  | 3073698.8573 |  | 4289.1604 | 158.3872 | [6 empty] | 12116.4641 | 40409.7669 | 7769.7569 | 12157.4363
| A. Fuel Combustion | Reference Approach | -
|  | Sectoral Approach | 3050316.5229 |  | 761.8227 | 158.1371 | [6 empty] | 12089.4194 | 40285.6739 | 6572.8286 | 11831.589
| 1. Energy Industries |  | 1059905.1988 |  | 41.9066 | 44.9049 | [6 empty] | 2381.5719 | 442.9535 | 57.5783 | 7891.8203
| 2. Manufacturing Industries and Construction |  | 579876.584 |  | 51.7188 | 28.0326 | [6 empty] | 1525.6691 | 3670.2047 | 127.8074 | 2171.183
| 3. Transport |  | 738008.1261 |  | 209.6382 | 49.4302 | [6 empty] | 6764.964 | 28880.6011 | 5351.9795 | 638.3024
| 4. Other Sectors |  | 658456.4105 |  | 457.0686 | 35.1053 | [6 empty] | 1339.9871 | 7210.1165 | 1022.3815 | 956.9922
| 5. Other |  | 14070.2035 |  | 1.4905 | 0.65405 | [6 empty] | 77.2373 | 81.7981 | 13.0718 | 173.2911
| B. Fugitive Emissions from Fuels |  | 23382.3344 |  | 3527.3377 | 0.25012 | [6 empty] | 27.0447 | 124.093 | 1196.9284 | 325.8474
| 1. Solid Fuels |  | 7699.7359 |  | 1985.3498 | 0.007839 | [6 empty] | 0.51621 | 74.1194 | 8.4309 | 17.6181
| 2. Oil and Natural Gas |  | 15682.5985 |  | 1541.9879 | 0.24228 | [6 empty] | 26.5285 | 49.9736 | 1188.4974 | 308.2292
| 2. Industrial Processes |  | 135694.356 |  | 26.0587 | 302.0614 | - | 27249.583 | - | 8402.8922 | - | 0.43986 | 100.9411 | 2584.5787 | 964.2495 | 250.6787
| A. Mineral Products |  | 100403.096 |  | 0.7266 | 0.05 | [6 empty] | 12.5433 | 24.7227 | 262.6147 | 50.1851
| B. Chemical Industry |  | 10486.5901 |  | 13.9454 | 301.8445 | - | 2340 | - | 70 | - | 0 | 41.6329 | 78.5336 | 345.4594 | 102.139
| C. Metal Production |  | 21669.0566 |  | 6.2528 | 0.028032 |  |  |  | 6757.5689 |  | 0.089846 | 18.0535 | 2369.2959 | 17.1065 | 52.1167
| D. Other Production |  | 1246.3218 | [9 empty] | 15.3114 | 12.9266 | 239.0689 | 29.5379
| E. Production of Halocarbons and SF6 | [6 empty] | 22479.5704 |  | 281 |  | 0
| F. Consumption of Halocarbons and SF6 | [5 empty] | - | 2074.5955 | - | 1090.7502 | - | 0.33439
| G. Other |  | 1889.3015 |  | 5.1339 | 0.13896 | - | 0 | - | 0 | - | 0 | 13.4 | 99.1 | 100 | 16.7
| 3. Solvent and Other Product Use |  | 5075.4591 |  |  | 10.8127 | [6 empty] | 0.1 | 2 | 3859.6786 | 0.1
| 4. Agriculture |  | 2229.855 | 0 | 8204.7803 | 696.5498 | [6 empty] | 65.4512 | 171.3157 | 461.9057 | 0.009148
| A. Enteric Fermentation |  |  |  | 6489.5242
| B. Manure Management |  |  |  | 1535.9817 | 96.9855 | [8 empty] | 0.632
| C. Rice Cultivation |  |  |  | 105.8674 | [9 empty] | 0.05256
| D. Agricultural Soils |  | 2229.855 | 0 | 65.7768 | 598.381 | [6 empty] | 24.7706 |  | 450.4761
| E. Prescribed Burning of Savannas |  |  |  | 0 | 0 | [6 empty] | 0 | 0 | 0
| F. Field Burning of Agricultural Residues |  |  |  | 7.6303 | 1.1833 | [6 empty] | 40.6806 | 171.3157 | 10.7451 | 0.009148
| G. Other |  |  |  | 0 | 0 | [6 empty] | 0 | 0 | 0 | 0
| 5. Land-Use Change and Forestry |  | - | -219669.0243 | 109.882 | 18.908 | [6 empty] | 7.1394 | 177.3442 | 1369.5218 | 0.52481
| A. Changes in Forest and Other Woody Biomass Stocks |  | - | -256549.9641
| B. Forest and Grassland Conversion |  | 8830.32 |  | 20.202 | 0.902 | [6 empty] | 5.0418 | 177.3442 | 16.1981 | 0.52481
| C. Abandonment of Managed Lands |  | - | -179.7654
| D. CO2 Emissions and Removals from Soil |  | 28549.8428 | -
| E. Other |  | - | -319.4576 | 89.68 | 18.006 | [6 empty] | 2.0976 | 0 | 1353.3237 | 0
| 6. Waste |  | 6190.596 |  | 6104.1927 | 21.0523 | [6 empty] | 50.5048 | 809.2974 | 114.5667 | 19.9473
| A. Solid Waste Disposal on Land |  | 356.8843 |  | 5686.1379 | [7 empty] | 0 | 46.6149 | 40.7033 | 0
| B. Wastewater Handling |  |  |  | 317.063 | 18.4142 | [6 empty] | 0 | 0 | 5.212
| C. Waste Incineration |  | 5833.7117 |  | 42.5846 | 2.6481 | [6 empty] | 50.2048 | 761.2824 | 47.1712 | 19.9473
| D. Other |  | 0 |  | 58.4072 | 0 | [6 empty] | 0.3 | 1.4 | 21.4801 | 0
| 7. Other |  | 555.9772 | 0 | 2 | 3.8 | 0 | 0 | 0 | 0 | 0 | 0 | 0 | 0 | 0 | 0
Memo Items:
| International Bunkers |  | 171237.8974 |  | 8.5384 | 4.0468 | [6 empty] | 1547.7703 | 295.8693 | 189.0137 | 958.6633
| Aviation |  | 67304.7759 |  | 4.4774 | 1.5246 | [6 empty] | 268.009 | 179.6131 | 69.8411 | 18.3637
| Marine |  | 103933.1216 |  | 4.061 | 2.5222 | [6 empty] | 1279.7613 | 116.2562 | 119.1726 | 940.2995
| Multilateral Operations |  | 0 |  | 0 | 0 | [6 empty] | 0 | 0 | 0 | 0
| CO2 Emissions from Biomass |  | 127921.1707
1994
| GREENHOUSE GAS SOURCE AND SINK |  | CO2 | CO2 | CH4 | N2O | HFCs |  | PFCs |  | SF6 |  | NOx | CO | NMVOC | SO2
| CATEGORIES |  | emissions | removals |  |  | P | A | P | A | P | A
|  |  | (Gg) |  |  |  | CO2 equivalent (Gg) |  |  |  | (Gg)
| Total National Emissions and Removals |  | 3232829.2543 | -207334.9161 | 18242.0922 | 1227.9737 | - | 31814.5897 | - | 7716.9893 | - | 0.47535 | 11951.409 | 42041.3823 | 14375.9613 | 11276.8135
| 1. Energy |  | 3076539.3831 |  | 3849.4536 | 162.8154 | [6 empty] | 11737.9647 | 38127.8802 | 7423.5357 | 11011.9688
| A. Fuel Combustion | Reference Approach | -
|  | Sectoral Approach | 3051119.4408 |  | 716.8901 | 162.088 | [6 empty] | 11711.9942 | 37992.8707 | 6233.1536 | 10721.088
| 1. Energy Industries |  | 1065962.314 |  | 48.1558 | 45.5822 | [6 empty] | 2275.7273 | 459.8591 | 66.5908 | 7087.7358
| 2. Manufacturing Industries and Construction |  | 598780.0635 |  | 53.5716 | 29.0716 | [6 empty] | 1506.3018 | 3710.1643 | 127.1658 | 1995.1938
| 3. Transport |  | 745852.9985 |  | 201.51 | 53.3405 | [6 empty] | 6551.1919 | 27032.3631 | 5070.5328 | 661.4516
| 4. Other Sectors |  | 627881.413 |  | 412.1713 | 33.4184 | [6 empty] | 1304.7131 | 6711.4278 | 955.9884 | 803.1203
| 5. Other |  | 12642.6518 |  | 1.4824 | 0.67529 | [6 empty] | 74.0602 | 79.0565 | 12.8748 | 173.5865
| B. Fugitive Emissions from Fuels |  | 25419.9423 |  | 3132.5635 | 0.72735 | [6 empty] | 25.9705 | 135.0095 | 1190.3822 | 290.8808
| 1. Solid Fuels |  | 7245.515 |  | 1609.3077 | 0.009324 | [6 empty] | 0.54338 | 77.7526 | 7.2744 | 15.2726
| 2. Oil and Natural Gas |  | 18174.4274 |  | 1523.2558 | 0.71803 | [6 empty] | 25.4271 | 57.2569 | 1183.1078 | 275.6082
| 2. Industrial Processes |  | 142319.0712 |  | 29.0764 | 311.5463 | - | 31814.5897 | - | 7716.9893 | - | 0.47535 | 93.6772 | 2814.3018 | 938.7885 | 245.1892
| A. Mineral Products |  | 104385.6512 |  | 0.81506 | 0.05 | [6 empty] | 12.5415 | 24.9293 | 243.6675 | 51.3192
| B. Chemical Industry |  | 10559.9757 |  | 16.0973 | 311.3302 | - | 2340 | - | 20 | - | 0 | 37.0865 | 80.2298 | 343.5024 | 99.1601
| C. Metal Production |  | 22523.1965 |  | 6.6471 | 0.030572 |  |  |  | 5901.8395 |  | 0.0991 | 17.9566 | 2581.6752 | 15.5973 | 53.7889
| D. Other Production |  | 1227.8487 | [9 empty] | 15.5326 | 12.0505 | 246.7383 | 24.721
| E. Production of Halocarbons and SF6 | [6 empty] | 25738.1878 |  | 228 |  | 0
| F. Consumption of Halocarbons and SF6 | [5 empty] | - | 3108.5317 | - | 1354.6727 | - | 0.36003
| G. Other |  | 3622.3991 |  | 5.517 | 0.13549 | - | 0 | - | 0 | - | 0 | 10.56 | 115.417 | 89.283 | 16.2
| 3. Solvent and Other Product Use |  | 5034.2916 |  |  | 11.052 | [6 empty] | 0.1 | 2.1 | 3856.1935 | 0.2
| 4. Agriculture |  | 2069.1208 | 0 | 8221.7022 | 698.8589 | [6 empty] | 62.9403 | 170.1204 | 502.7486 | 0.009148
| A. Enteric Fermentation |  |  |  | 6492.1293
| B. Manure Management |  |  |  | 1541.5707 | 97.0994 | [8 empty] | 0.6363
| C. Rice Cultivation |  |  |  | 115.0491 | 0 | [8 empty] | 0.092107
| D. Agricultural Soils |  | 2069.1208 | 0 | 65.343 | 600.5894 | [6 empty] | 22.7328 |  | 492.2956
| E. Prescribed Burning of Savannas |  |  |  | 0 | 0 | [6 empty] | 0 | 0 | 0
| F. Field Burning of Agricultural Residues |  |  |  | 7.6111 | 1.1702 | [6 empty] | 40.2075 | 170.1204 | 9.7245 | 0.009148
| G. Other |  |  |  | 0 | 0 | [6 empty] | 0 | 0 | 0 | 0
| 5. Land-Use Change and Forestry |  | - | -207334.9161 | 108.2534 | 18.806 | [6 empty] | 6.3621 | 143.3529 | 1540.5775 | 0.26395
| A. Changes in Forest and Other Woody Biomass Stocks |  | - | -243275.0834
| B. Forest and Grassland Conversion |  | 8583.7353 |  | 19.1184 | 0.94495 | [6 empty] | 4.0687 | 143.3529 | 12.7744
| C. Abandonment of Managed Lands |  | - | -189.816
| D. CO2 Emissions and Removals from Soil |  | 27757.462 | -
| E. Other |  | - | -211.2139 | 89.135 | 17.861 | [6 empty] | 2.2933 | 0 | 1527.8031 | 0
| 6. Waste |  | 6175.8642 |  | 6031.3065 | 21.0952 | [6 empty] | 50.3637 | 783.627 | 114.1185 | 19.1825
| A. Solid Waste Disposal on Land |  | 290.1197 |  | 5611.6989 | [7 empty] | 0 | 41.0038 | 39.5615 | 0
| B. Wastewater Handling |  |  |  | 316.7958 | 18.4786 | [6 empty] | 0 | 0 | 4.6186
| C. Waste Incineration |  | 5885.7445 |  | 41.6565 | 2.6166 | [6 empty] | 50.0637 | 741.2232 | 46.2399 | 19.1825
| D. Other |  | 0 |  | 61.1553 | 0 | [6 empty] | 0.3 | 1.4 | 23.6985 | 0
| 7. Other |  | 691.5233 | 0 | 2.3 | 3.8 | 0 | 0 | 0 | 0 | 0 | 0 | 0 | 0 | 0 | 0
Memo Items:
| International Bunkers |  | 169495.3356 |  | 8.7208 | 3.8629 | [6 empty] | 1507.4042 | 297.2916 | 180.6604 | 908.2909
| Aviation |  | 68334.0404 |  | 4.7527 | 1.5563 | [6 empty] | 271.2741 | 184.7724 | 72.6116 | 19.4358
| Marine |  | 101161.2952 |  | 3.9681 | 2.3066 | [6 empty] | 1236.13 | 112.5192 | 108.0488 | 888.8551
| Multilateral Operations |  | 0 |  | 0 | 0 | [6 empty] | 0 | 0 | 0 | 0
| CO2 Emissions from Biomass |  | 128478.3274
1995
| GREENHOUSE GAS SOURCE AND SINK |  | CO2 | CO2 | CH4 | N2O | HFCs |  | PFCs |  | SF6 |  | NOx | CO | NMVOC | SO2
| CATEGORIES |  | emissions | removals |  |  | P | A | P | A | P | A
|  |  | (Gg) |  |  |  | CO2 equivalent (Gg) |  |  |  | (Gg)
| Total National Emissions and Removals |  | 3270286.4317 | -198149.352 | 18137.9411 | 1228.1119 | - | 35830.2079 | - | 7764.8651 | - | 0.51342 | 11566.8311 | 40489.5162 | 13043.0164 | 10198.2707
| 1. Energy |  | 3111262.4779 |  | 3810.8623 | 167.4974 | [6 empty] | 11362.5708 | 36526.5861 | 7084.6302 | 9939.022
| A. Fuel Combustion | Reference Approach | -
|  | Sectoral Approach | 3088441.775 |  | 680.496 | 167.2515 | [6 empty] | 11334.4484 | 36399.3667 | 5948.929 | 9660.8746
| 1. Energy Industries |  | 1072575.5283 |  | 56.4114 | 46.097 | [6 empty] | 2181.9721 | 443.7346 | 63.7041 | 6349.5774
| 2. Manufacturing Industries and Construction |  | 616995.6138 |  | 55.2757 | 31.2471 | [6 empty] | 1490.0898 | 3630.3136 | 124.8206 | 1965.9376
| 3. Transport |  | 752232.0114 |  | 196.52 | 57.9261 | [6 empty] | 6274.8966 | 25939.384 | 4807.6829 | 556.9339
| 4. Other Sectors |  | 635872.8799 |  | 370.9547 | 31.2854 | [6 empty] | 1313.9221 | 6310.1884 | 940.0267 | 623.2109
| 5. Other |  | 10765.7415 |  | 1.3332 | 0.69481 | [6 empty] | 73.5678 | 75.7461 | 12.6948 | 165.2148
| B. Fugitive Emissions from Fuels |  | 22820.7029 |  | 3130.3674 | 0.24594 | [6 empty] | 28.1224 | 127.2195 | 1135.7011 | 278.1474
| 1. Solid Fuels |  | 7122.3822 |  | 1681.2721 | 0.008876 | [6 empty] | 1.4187 | 81.7217 | 6.8575 | 11.3034
| 2. Oil and Natural Gas |  | 15698.3207 |  | 1449.0953 | 0.23706 | [6 empty] | 26.7037 | 45.4978 | 1128.8437 | 266.844
| 2. Industrial Processes |  | 145787.888 |  | 24.5288 | 305.1161 | - | 35830.2079 | - | 7764.8651 | - | 0.51342 | 84.2339 | 2918.0305 | 933.0588 | 240.7609
| A. Mineral Products |  | 105297.7995 |  | 0.91484 | 0.05 | [6 empty] | 13.3015 | 24.3986 | 254.8578 | 60.3225
| B. Chemical Industry |  | 11032.4317 |  | 16.9049 | 304.8911 | - | 1170 | - | 0 | - | 0 | 36.4485 | 83.5368 | 378.3905 | 105.9612
| C. Metal Production |  | 24713.8553 |  | 6.4387 | 0.033698 |  |  |  | 5792.5806 |  | 0.09894 | 18.4011 | 2796.6611 | 19.1864 | 50.0279
| D. Other Production |  | 1211.5419 | [9 empty] | 15.7723 | 12.8169 | 254.3023 | 23.8827
| E. Production of Halocarbons and SF6 | [6 empty] | 28152.1238 |  | 175 |  | 0
| F. Consumption of Halocarbons and SF6 | [5 empty] | - | 5575.8781 | - | 1524.8279 | - | 0.39522
| G. Other |  | 3532.2597 |  | 0.27029 | 0.14133 | - | 0 | - | 0 | - | 0 | 0.31055 | 0.61715 | 26.3218 | 0.56663
| 3. Solvent and Other Product Use |  | 5053.2625 |  |  | 11.1112 | [6 empty] | 0.080634 | 2.0908 | 3779.3837 | 0.016081
| 4. Agriculture |  | 1726.4657 | 0 | 8222.2126 | 700.6652 | [6 empty] | 63.4245 | 159.7811 | 502.1105 | 0.009148
| A. Enteric Fermentation |  |  |  | 6486.7001
| B. Manure Management |  |  |  | 1549.6056 | 96.4775 | [8 empty] | 0.6363
| C. Rice Cultivation |  |  |  | 113.86 | [9 empty] | 0.08619
| D. Agricultural Soils |  | 1726.4657 | 0 | 64.9094 | 603.0536 | [6 empty] | 24.5377 |  | 492.4801
| E. Prescribed Burning of Savannas |  |  |  | 0 | 0 | [6 empty] | 0 | 0 | 0
| F. Field Burning of Agricultural Residues |  |  |  | 7.1374 | 1.1341 | [6 empty] | 38.8869 | 159.7811 | 8.9079 | 0.009148
| G. Other |  |  |  | 0 | 0 | [6 empty] | 0 | 0 | 0 | 0
| 5. Land-Use Change and Forestry |  | - | -198149.352 | 105.0139 | 18.7254 | [6 empty] | 5.3906 | 107.8922 | 629.9991 | 0.161
| A. Changes in Forest and Other Woody Biomass Stocks |  | - | -233391.1905
| B. Forest and Grassland Conversion |  | 7969.7002 |  | 15.7659 | 0.84138 | [6 empty] | 3.062 | 107.8922 | 11.0631
| C. Abandonment of Managed Lands |  | - | -196.2592
| D. CO2 Emissions and Removals from Soil |  | 27618.5457 | -
| E. Other |  | - | -150.1482 | 89.248 | 17.884 | [6 empty] | 2.3287 | 0 | 618.936 | 0
| 6. Waste |  | 5756.8446 |  | 5973.2502 | 21.1805 | [6 empty] | 51.1297 | 775.1354 | 113.8351 | 18.3016
| A. Solid Waste Disposal on Land |  | 124.3498 |  | 5548.1939 | [8 empty] | 27.6484 | 36.6611
| B. Wastewater Handling |  |  |  | 317.0594 | 18.56 | [6 empty] | 0 | 0 | 4.8438
| C. Waste Incineration |  | 5517.5218 |  | 41.5036 | 2.6202 | [6 empty] | 50.8548 | 747.4181 | 45.4813 | 17.6086
| D. Other |  | 114.973 |  | 66.4933 | 0.00019681 | [6 empty] | 0.27486 | 0.068844 | 26.849 | 0.69297
| 7. Other |  | 699.493 | 0 | 2.0723 | 3.8501 | 0 | 0 | 0 | 0 | 0 | 0 | 0 | 0 | 0.835 | 0
Memo Items:
| International Bunkers |  | 173309.9056 |  | 9.1621 | 4.0677 | [6 empty] | 1536.8428 | 307.0419 | 183.098 | 934.7684
| Aviation |  | 70934.4769 |  | 4.9551 | 1.7064 | [6 empty] | 283.9511 | 189.5925 | 72.0613 | 15.9105
| Marine |  | 102375.4287 |  | 4.2069 | 2.3613 | [6 empty] | 1252.8917 | 117.4494 | 111.0367 | 918.8579
| Multilateral Operations |  | 0 |  | 0 | 0 | [6 empty] | 0 | 0 | 0 | 0
| CO2 Emissions from Biomass |  | 134391.1807
1996
| GREENHOUSE GAS SOURCE AND SINK |  | CO2 | CO2 | CH4 | N2O | HFCs |  | PFCs |  | SF6 |  | NOx | CO | NMVOC | SO2
| CATEGORIES |  | emissions | removals |  |  | P | A | P | A | P | A
|  |  | (Gg) |  |  |  | CO2 equivalent (Gg) |  |  |  | (Gg)
| Total National Emissions and Removals |  | 3340774.7654 | -206918.6075 | 17808.3331 | 1259.288 | - | 39973.9361 | - | 7754.1608 | - | 0.50514 | 11360.4124 | 39029.1395 | 13524.7424 | 8885.3756
| 1. Energy |  | 3184875.7473 |  | 3679.7909 | 170.7309 | [6 empty] | 11142.189 | 35292.8659 | 6914.3457 | 8623.3948
| A. Fuel Combustion | Reference Approach | -
|  | Sectoral Approach | 3161379.8749 |  | 704.1815 | 170.465 | [6 empty] | 11114.818 | 35164.3979 | 5786.7581 | 8358.4571
| 1. Energy Industries |  | 1082514.5241 |  | 63.5725 | 47.2866 | [6 empty] | 2110.5847 | 482.94 | 69.2809 | 5419.5578
| 2. Manufacturing Industries and Construction |  | 603416.6598 |  | 54.0513 | 28.4634 | [6 empty] | 1464.0819 | 3416.1029 | 125.254 | 1697.8302
| 3. Transport |  | 767183.432 |  | 195.5015 | 62.3484 | [6 empty] | 6093.1325 | 24662.3332 | 4577.7212 | 469.9537
| 4. Other Sectors |  | 697624.0981 |  | 389.8985 | 31.6532 | [6 empty] | 1379.9553 | 6540.2439 | 1004.1181 | 605.5585
| 5. Other |  | 10641.1609 |  | 1.1357 | 0.71343 | [6 empty] | 66.5515 | 61.696 | 10.1709 | 165.557
| B. Fugitive Emissions from Fuels |  | 23495.8724 |  | 2975.6094 | 0.26586 | [6 empty] | 27.3711 | 128.468 | 1127.5877 | 264.9376
| 1. Solid Fuels |  | 7356.2953 |  | 1505.4634 | 0.00804 | [6 empty] | 1.4038 | 83.0888 | 6.7563 | 11.8635
| 2. Oil and Natural Gas |  | 16139.5771 |  | 1470.146 | 0.25782 | [6 empty] | 25.9673 | 45.3792 | 1120.8314 | 253.0741
| 2. Industrial Processes |  | 142268.8338 |  | 28.0766 | 323.5301 | - | 39973.9361 | - | 7754.1608 | - | 0.50514 | 97.3574 | 2682.6846 | 918.4277 | 245.9448
| A. Mineral Products |  | 102618.0076 |  | 0.87161 | 0.05 | [6 empty] | 12.8574 | 23.3878 | 220.5069 | 61.878
| B. Chemical Industry |  | 11365.7931 |  | 20.4237 | 323.3037 | - | 0 | - | 0 | - | 0 | 43.3482 | 115.7671 | 377.2373 | 99.3005
| C. Metal Production |  | 23669.6508 |  | 6.4203 | 0.03393 |  |  |  | 5693.7487 |  | 0.10805 | 25.33 | 2525.2055 | 18.95 | 60.0611
| D. Other Production |  | 1270.4438 | [9 empty] | 15.4219 | 12.9243 | 249.6076 | 24.2051
| E. Production of Halocarbons and SF6 | [6 empty] | 30264.4354 |  | 175 |  | 0
| F. Consumption of Halocarbons and SF6 | [5 empty] | - | 8921.9552 | - | 1708.6172 | - | 0.37473
| G. Other |  | 3344.9385 |  | 0.36093 | 0.14244 | - | 0 | - | 0 | - | 0 | 0.4 | 5.4 | 52.126 | 0.5
| 3. Solvent and Other Product Use |  | 5068.61 |  |  | 11.2097 | [6 empty] | 0.1 | 1.9 | 3709.623 | 0.2
| 4. Agriculture |  | 1825.0712 | 0 | 8263.4062 | 709.8926 | [6 empty] | 65.4993 | 172.5779 | 462.4519 | 0.009148
| A. Enteric Fermentation |  |  |  | 6519.3027
| B. Manure Management |  |  |  | 1550.0837 | 96.8324 | [8 empty] | 0.6363
| C. Rice Cultivation |  |  |  | 121.4229 | 0 | [8 empty] | 0.089149
| D. Agricultural Soils |  | 1825.0712 | 0 | 64.869 | 611.8616 | [6 empty] | 24.4246 |  | 450.7264
| E. Prescribed Burning of Savannas |  |  |  | 0 | 0 | [6 empty] | 0 | 0 | 0
| F. Field Burning of Agricultural Residues |  |  |  | 7.7279 | 1.1986 | [6 empty] | 41.0746 | 172.5779 | 11.0001 | 0.009148
| G. Other |  |  |  | 0 | 0 | [6 empty] | 0 | 0 | 0 | 0
| 5. Land-Use Change and Forestry |  | - | -206918.6075 | 105.5754 | 18.8299 | [6 empty] | 5.234 | 102.3216 | 1403.4584 | 0.08708
| A. Changes in Forest and Other Woody Biomass Stocks |  | - | -242554.9683
| B. Forest and Grassland Conversion |  | 7989.0998 |  | 16.011 | 0.883 | [6 empty] | 2.9054 | 102.3216 | 10.0929
| C. Abandonment of Managed Lands |  | - | -199.1662
| D. CO2 Emissions and Removals from Soil |  | 28077.4518 | -
| E. Other |  | - | -231.0246 | 89.5644 | 17.9469 | [6 empty] | 2.3287 | 0 | 1393.3655 | 0
| 6. Waste |  | 6038.0417 |  | 5729.484 | 21.295 | [6 empty] | 50.0326 | 776.7895 | 116.4356 | 15.7399
| A. Solid Waste Disposal on Land |  | 81.9433 |  | 5294.7855 | [8 empty] | 24.2659 | 35.5687
| B. Wastewater Handling |  |  |  | 319.5464 | 18.6993 | [6 empty] | 0 | 0 | 4.762
| C. Waste Incineration |  | 5956.0984 |  | 42.0052 | 2.5956 | [6 empty] | 50.0124 | 752.5162 | 46.8366 | 15.7261
| D. Other |  | 0 |  | 73.1469 | 0 | [6 empty] | 0.02016 | 0.00741 | 29.2682 | 0.013746
| 7. Other |  | 698.4614 | 0 | 2 | 3.834 | 0 | 0 | 0 | 0 | 0 | 0 | 0 | 0 | 0.835 | 0
Memo Items:
| International Bunkers |  | 185378.6668 |  | 9.7111 | 4.283 | [6 empty] | 1629.9197 | 315.782 | 193.7808 | 988.904
| Aviation |  | 75473.3169 |  | 5.2384 | 1.7424 | [6 empty] | 298.6028 | 198.1478 | 75.6359 | 16.1149
| Marine |  | 109905.3499 |  | 4.4728 | 2.5406 | [6 empty] | 1331.3169 | 117.6342 | 118.1449 | 972.7891
| Multilateral Operations |  | 0 |  | 0 | 0 | [6 empty] | 0 | 0 | 0 | 0
| CO2 Emissions from Biomass |  | 140777.1876
1997
| GREENHOUSE GAS SOURCE AND SINK |  | CO2 | CO2 | CH4 | N2O | HFCs |  | PFCs |  | SF6 |  | NOx | CO | NMVOC | SO2
| CATEGORIES |  | emissions | removals |  |  | P | A | P | A | P | A
|  |  | (Gg) |  |  |  | CO2 equivalent (Gg) |  |  |  | (Gg)
| Total National Emissions and Removals |  | 3280294.1278 | -207107.1746 | 17321.0559 | 1256.4495 | - | 47140.8456 | - | 7505.0371 | - | 0.50151 | 10896.322 | 37423.296 | 13336.3658 | 8070.9124
| 1. Energy |  | 3121403.376 |  | 3481.2981 | 173.8704 | [6 empty] | 10676.614 | 33406.392 | 6582.7116 | 7802.9103
| A. Fuel Combustion | Reference Approach | -
|  | Sectoral Approach | 3097815.2064 |  | 674.156 | 173.6427 | [6 empty] | 10650.1196 | 33283.1059 | 5462.6112 | 7545.5832
| 1. Energy Industries |  | 1045860.5521 |  | 63.9477 | 46.2973 | [6 empty] | 1944.2523 | 399.5362 | 62.9334 | 4897.4968
| 2. Manufacturing Industries and Construction |  | 613731.548 |  | 53.8105 | 29.7953 | [6 empty] | 1473.0241 | 3466.8512 | 124.5437 | 1606.3321
| 3. Transport |  | 777732.8593 |  | 184.4068 | 66.2445 | [6 empty] | 5831.5478 | 22939.791 | 4295.7608 | 315.9263
| 4. Other Sectors |  | 651075.9413 |  | 371.0691 | 30.6365 | [6 empty] | 1335.1769 | 6415.2982 | 969.0719 | 545.9687
| 5. Other |  | 9414.3156 |  | 0.92188 | 0.65912 | [6 empty] | 66.1185 | 61.6193 | 10.3014 | 179.8593
| B. Fugitive Emissions from Fuels |  | 23588.1696 |  | 2807.1421 | 0.22776 | [6 empty] | 26.4944 | 123.286 | 1120.1004 | 257.3271
| 1. Solid Fuels |  | 8073.0578 |  | 1404.6609 | 0.0062521 | [6 empty] | 1.1253 | 82.7398 | 6.5242 | 9.3207
| 2. Oil and Natural Gas |  | 15515.1118 |  | 1402.4813 | 0.2215 | [6 empty] | 25.3691 | 40.5463 | 1113.5762 | 248.0065
| 2. Industrial Processes |  | 145533.1137 |  | 24.1755 | 314.95 | - | 47140.8456 | - | 7505.0371 | - | 0.50151 | 95.133 | 2891.0289 | 984.0116 | 253.5842
| A. Mineral Products |  | 105895.7465 |  | 0.88995 | 0.05 | [6 empty] | 11.4136 | 21.9655 | 286.5776 | 63.6094
| B. Chemical Industry |  | 11111.0119 |  | 16.5662 | 314.7122 | - | 0 | - | 0 | - | 0 | 33.196 | 81.7845 | 354.3706 | 95.0354
| C. Metal Production |  | 24062.4759 |  | 6.3496 | 0.033512 |  |  |  | 5465.8135 |  | 0.09741 | 19.3149 | 2633.6969 | 16.9236 | 54.9692
| D. Other Production |  | 1185.3284 | [9 empty] | 16.1646 | 13.683 | 254.3683 | 23.9454
| E. Production of Halocarbons and SF6 | [6 empty] | 33281.8336 |  | 175 |  | 0
| F. Consumption of Halocarbons and SF6 | [5 empty] | - | 12705.4733 | - | 1679.9596 | - | 0.38058
| G. Other |  | 3283.5409 |  | 0.36981 | 0.15429 | - | 0 | - | 0 | - | 0 | 15.0438 | 139.8959 | 71.7715 | 16.0248
| 3. Solvent and Other Product Use |  | 5140.6158 |  |  | 11.2139 | [6 empty] | 0.079292 | 2.02 | 3712.6215 | 0.228
| 4. Agriculture |  | 2064.9569 | 0 | 8202.8845 | 712.3355 | [6 empty] | 67.0945 | 159.695 | 450.7046 | 0.009148
| A. Enteric Fermentation |  |  |  | 6435.6893
| B. Manure Management |  |  |  | 1574.5175 | 96.49 | [8 empty] | 0.6363
| C. Rice Cultivation |  |  |  | 120.6748 | 0 | [8 empty] | 0.089149
| D. Agricultural Soils |  | 2064.9569 | 0 | 64.8392 | 614.5976 | [6 empty] | 24.1457 |  | 440.5871
| E. Prescribed Burning of Savannas |  |  |  | 0 | 0 | [6 empty] | 0 | 0 | 0
| F. Field Burning of Agricultural Residues |  |  |  | 7.1637 | 1.2478 | [6 empty] | 42.9488 | 159.695 | 9.3921 | 0.009148
| G. Other |  |  |  | 0 | 0 | [6 empty] | 0 | 0 | 0 | 0
| 5. Land-Use Change and Forestry |  | - | -207107.1746 | 105.5444 | 18.8539 | [6 empty] | 5.5837 | 120.3097 | 1490.5869 | 0.29209
| A. Changes in Forest and Other Woody Biomass Stocks |  | - | -243855.1667
| B. Forest and Grassland Conversion |  | 8101.6793 |  | 15.98 | 0.871 | [6 empty] | 3.4165 | 120.3097 | 12.8437
| C. Abandonment of Managed Lands |  | - | -201.4107
| D. CO2 Emissions and Removals from Soil |  | 29132.8699 | -
| E. Other |  | - | -285.1464 | 89.5644 | 17.9829 | [6 empty] | 2.1673 | 0 | 1477.7432 | 0
| 6. Waste |  | 5594.4286 |  | 5505.1844 | 21.4257 | [6 empty] | 51.8174 | 843.8565 | 115.7266 | 13.8886
| A. Solid Waste Disposal on Land |  | 65.424 |  | 5058.9638 | [8 empty] | 22.474 | 32.9618
| B. Wastewater Handling |  |  |  | 327.5381 | 18.8003 | [6 empty] | 0 | 0 | 5.5133
| C. Waste Incineration |  | 5384.0249 |  | 45.4266 | 2.6252 | [6 empty] | 49.9395 | 820.73 | 50.1117 | 13.0705
| D. Other |  | 144.9797 |  | 73.2558 | 0.0002539 | [6 empty] | 1.8779 | 0.65248 | 27.1397 | 0.81807
| 7. Other |  | 557.6368 | 0 | 1.97 | 3.8 | 0 | 0 | 0 | 0 | 0 | 0 | 0 | 0 | 0 | 0
Memo Items:
| International Bunkers |  | 200982.4559 |  | 10.3334 | 4.6066 | [6 empty] | 1793.2913 | 336.3495 | 210.3997 | 1080.0414
| Aviation |  | 80477.9094 |  | 5.5305 | 1.8354 | [6 empty] | 319.3733 | 212.2306 | 80.2107 | 18.6548
| Marine |  | 120504.5465 |  | 4.8029 | 2.7712 | [6 empty] | 1473.9179 | 124.1189 | 130.189 | 1061.3866
| Multilateral Operations |  | 0 |  | 0 | 0 | [6 empty] | 0 | 0 | 0 | 0
| CO2 Emissions from Biomass |  | 141911.3927
1998
| GREENHOUSE GAS SOURCE AND SINK |  | CO2 | CO2 | CH4 | N2O | HFCs |  | PFCs |  | SF6 |  | NOx | CO | NMVOC | SO2
| CATEGORIES |  | emissions | removals |  |  | P | A | P | A | P | A
|  |  | (Gg) |  |  |  | CO2 equivalent (Gg) |  |  |  | (Gg)
| Total National Emissions and Removals |  | 3330476.8362 | -197973.2795 | 17038.9321 | 1164.6585 | - | 51974.671 | - | 7404.6513 | - | 0.47406 | 10555.8811 | 35673.1902 | 12510.5395 | 7664.7402
| 1. Energy |  | 3170615.5704 |  | 3327.9258 | 171.9256 | [6 empty] | 10355.7542 | 31844.3736 | 6080.3391 | 7418.1183
| A. Fuel Combustion | Reference Approach | -
|  | Sectoral Approach | 3146704.9604 |  | 672.5469 | 171.7071 | [6 empty] | 10328.6502 | 31734.616 | 5075.2338 | 7146.5999
| 1. Energy Industries |  | 1087327.1549 |  | 67.5616 | 46.6794 | [6 empty] | 1860.6673 | 407.6738 | 65.1145 | 4622.2037
| 2. Manufacturing Industries and Construction |  | 598785.33 |  | 58.8871 | 25.8224 | [6 empty] | 1433.8515 | 3308.3775 | 130.0306 | 1429.9759
| 3. Transport |  | 802565.0105 |  | 178.0532 | 70.9283 | [6 empty] | 5653.5598 | 21714.6898 | 3945.4036 | 397.5715
| 4. Other Sectors |  | 649315.9355 |  | 367.0325 | 27.9633 | [6 empty] | 1337.5707 | 6249.184 | 926.8164 | 511.8877
| 5. Other |  | 8711.5296 |  | 1.0124 | 0.30368 | [6 empty] | 43.001 | 54.6809 | 7.8686 | 184.9511
| B. Fugitive Emissions from Fuels |  | 23910.61 |  | 2655.3789 | 0.21849 | [6 empty] | 27.1039 | 109.7576 | 1005.1754 | 271.5183
| 1. Solid Fuels |  | 7969.8374 |  | 1268.1202 | 0.0079047 | [6 empty] | 1.1916 | 69.8835 | 6.447 | 9.2828
| 2. Oil and Natural Gas |  | 15940.7726 |  | 1387.2587 | 0.21058 | [6 empty] | 25.9124 | 39.8741 | 998.7284 | 262.2356
| 2. Industrial Processes |  | 146055.3235 |  | 22.4448 | 226.3504 | - | 51974.671 | - | 7404.6513 | - | 0.47406 | 78.864 | 2603.5429 | 923.7289 | 232.8294
| A. Mineral Products |  | 108432.3349 |  | 0.87833 | 0.049 | [6 empty] | 11.9172 | 23.2942 | 282.1541 | 60.3883
| B. Chemical Industry |  | 11009.7473 |  | 14.9066 | 226.1233 | - | 0 | - | 0 | - | 0 | 31.8868 | 70.0532 | 330.9724 | 95.2797
| C. Metal Production |  | 22691.5672 |  | 6.2734 | 0.029508 |  |  |  | 5293.9041 |  | 0.08437 | 19.5585 | 2496.6085 | 18.6394 | 56.7702
| D. Other Production |  | 1202.1854 | [9 empty] | 15.434 | 13.5207 | 268.4789 | 19.9223
| E. Production of Halocarbons and SF6 | [6 empty] | 34188.1254 |  | 175 |  | 0
| F. Consumption of Halocarbons and SF6 | [5 empty] | - | 16412.832 | - | 1734.3793 | - | 0.37066
| G. Other |  | 2724.4886 |  | 0.38648 | 0.1486 | - | 0 | - | 0 | - | 0 | 0.06753 | 0.066292 | 23.4841 | 0.46892
| 3. Solvent and Other Product Use |  | 5193.8393 |  |  | 11.1883 | [6 empty] | 0.077827 | 2.0364 | 3646.2414 | 0.020787
| 4. Agriculture |  | 2031.2475 | 0 | 8183.5172 | 710.3705 | [6 empty] | 62.9877 | 158.4998 | 433.5839 | 0.009148
| A. Enteric Fermentation |  |  |  | 6407.8923
| B. Manure Management |  |  |  | 1589.234 | 96.1598 | [8 empty] | 0.68474
| C. Rice Cultivation |  |  |  | 114.9027 | 0 | [8 empty] | 0.089149
| D. Agricultural Soils |  | 2031.2475 | 0 | 64.4488 | 613.1194 | [6 empty] | 24.62 |  | 423.4505
| E. Prescribed Burning of Savannas |  |  |  | 0 | 0 | [6 empty] | 0 | 0 | 0
| F. Field Burning of Agricultural Residues |  |  |  | 7.0395 | 1.0913 | [6 empty] | 38.3677 | 158.4998 | 9.3595 | 0.009148
| G. Other |  |  |  | 0 | 0 | [6 empty] | 0 | 0 | 0 | 0
| 5. Land-Use Change and Forestry |  | - | -197973.2795 | 120.1433 | 19.2413 | [6 empty] | 8.9658 | 240.0394 | 1311.0264 | 0.34334
| A. Changes in Forest and Other Woody Biomass Stocks |  | - | -237379.6916
| B. Forest and Grassland Conversion |  | 11572.4048 |  | 29.417 | 1.026 | [6 empty] | 6.8163 | 240.0394 | 13.5164
| C. Abandonment of Managed Lands |  | - | -201.5226
| D. CO2 Emissions and Removals from Soil |  | 28431.9834 | -
| E. Other |  | - | -396.4536 | 90.7263 | 18.2153 | [6 empty] | 2.1495 | 0 | 1297.51 | 0.34334
| 6. Waste |  | 5860.8077 |  | 5382.9644 | 21.7617 | [6 empty] | 49.2216 | 824.7041 | 115.5667 | 13.4192
| A. Solid Waste Disposal on Land |  | 58.6154 |  | 4927.5136 | [8 empty] | 21.16 | 31.8802
| B. Wastewater Handling |  |  |  | 335.3496 | 19.1364 | [6 empty] | 0 | 0 | 5.6342
| C. Waste Incineration |  | 5245.176 |  | 43.8525 | 2.6251 | [6 empty] | 48.8855 | 803.3927 | 50.1676 | 12.7673
| D. Other |  | 557.0164 |  | 76.2487 | 0.00017843 | [6 empty] | 0.33604 | 0.15146 | 27.8847 | 0.65187
| 7. Other |  | 720.0477 | 0 | 1.9365 | 3.8208 | 0 | 0 | 0 | 0 | 0 | 0 | 0 | 0 | 0 | 0
Memo Items:
| International Bunkers |  | 212629.776 |  | 11.024 | 5.2758 | [6 empty] | 1767.9509 | 349.8868 | 221.4403 | 1096.6909
| Aviation |  | 86876.1486 |  | 5.8569 | 1.97 | [6 empty] | 360.5526 | 226.0526 | 84.3999 | 20.5074
| Marine |  | 125753.6274 |  | 5.1671 | 3.3058 | [6 empty] | 1407.3983 | 123.8343 | 137.0404 | 1076.1835
| Multilateral Operations |  | 0 |  | 0 | 0 | [6 empty] | 0 | 0 | 0 | 0
| CO2 Emissions from Biomass |  | 144356.758
1999
| GREENHOUSE GAS SOURCE AND SINK |  | CO2 | CO2 | CH4 | N2O | HFCs |  | PFCs |  | SF6 |  | NOx | CO | NMVOC | SO2
| CATEGORIES |  | emissions | removals |  |  | P | A | P | A | P | A
|  |  | (Gg) |  |  |  | CO2 equivalent (Gg) |  |  |  | (Gg)
| Total National Emissions and Removals |  | 3308494.2076 | -206133.8968 | 16702.0786 | 1096.9273 | - | 40671.67 | - | 7331.307 | - | 0.37845 | 10214.8659 | 33847.6218 | 12103.4371 | 6931.9131
| 1. Energy |  | 3146622.5433 |  | 3183.5789 | 176.8891 | [6 empty] | 10022.851 | 30301.9438 | 5681.0102 | 6700.532
| A. Fuel Combustion | Reference Approach | -
|  | Sectoral Approach | 3122672.8864 |  | 672.9471 | 176.6656 | [6 empty] | 9994.4142 | 30213.2188 | 4775.4366 | 6454.935
| 1. Energy Industries |  | 1066493.7429 |  | 75.8029 | 46.2698 | [6 empty] | 1758.3987 | 396.9327 | 70.7456 | 4273.0498
| 2. Manufacturing Industries and Construction |  | 589542.7535 |  | 60.1889 | 27.0131 | [6 empty] | 1414.0711 | 3415.9109 | 129.5297 | 1321.2234
| 3. Transport |  | 823165.8358 |  | 169.5981 | 74.7446 | [6 empty] | 5450.6575 | 20078.3807 | 3626.0299 | 377.6452
| 4. Other Sectors |  | 636026.3196 |  | 366.5476 | 28.3826 | [6 empty] | 1333.2472 | 6276.8361 | 942.7072 | 474.8988
| 5. Other |  | 7444.2345 |  | 0.80952 | 0.25542 | [6 empty] | 38.0398 | 45.1584 | 6.4242 | 8.1177
| B. Fugitive Emissions from Fuels |  | 23949.6569 |  | 2510.6318 | 0.2235 | [6 empty] | 28.4368 | 88.725 | 905.5736 | 245.597
| 1. Solid Fuels |  | 8087.0478 |  | 1141.191 | 0.007337 | [6 empty] | 1.0584 | 54.0581 | 5.3117 | 8.0929
| 2. Oil and Natural Gas |  | 15862.6091 |  | 1369.4408 | 0.21617 | [6 empty] | 27.3783 | 34.6669 | 900.2618 | 237.5041
| 2. Industrial Processes |  | 147684.4522 |  | 21.7467 | 153.063 | - | 40671.67 | - | 7331.307 | - | 0.37845 | 78.3409 | 2417.8842 | 888.1377 | 218.6578
| A. Mineral Products |  | 109607.6314 |  | 0.76785 | 0.067 | [6 empty] | 11.7804 | 21.7686 | 284.9988 | 53.6298
| B. Chemical Industry |  | 10458.4637 |  | 14.4484 | 152.7795 | - | 0 | - | 0 | - | 0 | 31.2233 | 61.3052 | 298.8454 | 91.6442
| C. Metal Production |  | 23586.1637 |  | 6.2359 | 0.030285 |  |  |  | 5145.6141 |  | 0.07843 | 19.3531 | 2319.3796 | 18.6176 | 54.1252
| D. Other Production |  | 1293.0305 | [9 empty] | 15.8123 | 13.4494 | 265.7101 | 19.2525
| E. Production of Halocarbons and SF6 | [6 empty] | 18463.9389 |  | 84.42 |  | 0
| F. Consumption of Halocarbons and SF6 | [5 empty] | - | 20651.9766 | - | 1911.2481 | - | 0.28856
| G. Other |  | 2739.1629 |  | 0.2946 | 0.18613 | - | 0 | - | 0 | - | 0 | 0.17185 | 1.9813 | 19.9657 | 0.0060998
| 3. Solvent and Other Product Use |  | 5196.6537 |  |  | 11.1281 | [6 empty] | 0.077572 | 2.0481 | 3609.944 | 0.025984
| 4. Agriculture |  | 2015.7067 | 0 | 8124.8238 | 711.0623 | [6 empty] | 55.8219 | 152.986 | 452.8679 | 0.009148
| A. Enteric Fermentation |  |  |  | 6364.5833
| B. Manure Management |  |  |  | 1577.9572 | 95.9261 | [8 empty] | 0.68085
| C. Rice Cultivation |  |  |  | 111.4411 | 0 | [8 empty] | 0.089149
| D. Agricultural Soils |  | 2015.7067 | 0 | 64.0534 | 614.2474 | [6 empty] | 25.6747 |  | 443.2699
| E. Prescribed Burning of Savannas |  |  |  | 0 | 0 | [6 empty] | 0 | 0 | 0
| F. Field Burning of Agricultural Residues |  |  |  | 6.7888 | 0.8887 | [6 empty] | 30.1472 | 152.986 | 8.828 | 0.009148
| G. Other |  |  |  | 0 | 0 | [6 empty] | 0 | 0 | 0 | 0
| 5. Land-Use Change and Forestry |  | - | -206133.8968 | 106.4913 | 19.0333 | [6 empty] | 5.4875 | 116.8704 | 1354.718 | 0.25724
| A. Changes in Forest and Other Woody Biomass Stocks |  | - | -241705.8299
| B. Forest and Grassland Conversion |  | 8438.0233 |  | 15.765 | 0.818 | [6 empty] | 3.3191 | 116.8704 | 12.3863
| C. Abandonment of Managed Lands |  | - | -206.5166
| D. CO2 Emissions and Removals from Soil |  | 27618.8287 | -
| E. Other |  | - | -278.4023 | 90.7263 | 18.2153 | [6 empty] | 2.1684 | 0 | 1342.3318 | 0.25724
| 6. Waste |  | 6224.8518 |  | 5263.4969 | 21.9256 | [6 empty] | 52.287 | 855.8892 | 116.7593 | 12.431
| A. Solid Waste Disposal on Land |  | 53.9014 |  | 4799.8199 | [8 empty] | 20.8 | 30.9961
| B. Wastewater Handling |  |  |  | 337.7541 | 19.1858 | [6 empty] | 0 | 0 | 5.2912
| C. Waste Incineration |  | 5718.2092 |  | 45.0526 | 2.7396 | [6 empty] | 51.9897 | 834.9495 | 50.7056 | 11.7925
| D. Other |  | 452.7412 |  | 80.8703 | 0.00017899 | [6 empty] | 0.29735 | 0.13977 | 29.7663 | 0.63849
| 7. Other |  | 750 | 0 | 1.941 | 3.826 | 0 | 0 | 0 | 0 | 0 | 0 | 0 | 0 | 0 | 0
Memo Items:
| International Bunkers |  | 212126.9305 |  | 10.138 | 4.7422 | [6 empty] | 1725.6972 | 349.8135 | 219.8974 | 1042.4959
| Aviation |  | 92443.496 |  | 4.9199 | 1.6374 | [6 empty] | 380.8351 | 236.0761 | 88.2054 | 19.5447
| Marine |  | 119683.4345 |  | 5.2181 | 3.1048 | [6 empty] | 1344.862 | 113.7375 | 131.692 | 1022.9512
| Multilateral Operations |  | 0 |  | 0 | 0 | [6 empty] | 0 | 0 | 0 | 0
| CO2 Emissions from Biomass |  | 146054.3421
2000
| GREENHOUSE GAS SOURCE AND SINK |  | CO2 | CO2 | CH4 | N2O | HFCs |  | PFCs |  | SF6 |  | NOx | CO | NMVOC | SO2
| CATEGORIES |  | emissions | removals |  |  | P | A | P | A | P | A
|  |  | (Gg) |  |  |  | CO2 equivalent (Gg) |  |  |  | (Gg)
| Total National Emissions and Removals |  | 3324799.65 | -180680.9952 | 16274.785 | 1090.6815 | - | 47284.7504 | - | 6845.781 | - | 0.37469 | 9496.505 | 30817.2767 | 11562.1124 | 5750.3993
| 1. Energy |  | 3159695.3791 |  | 2953.6346 | 177.4833 | [6 empty] | 9297.329 | 27455.2634 | 5143.2597 | 5536.2695
| A. Fuel Combustion | Reference Approach | -
|  | Sectoral Approach | 3136284.0864 |  | 641.1127 | 177.3116 | [6 empty] | 9271.4454 | 27368.1808 | 4273.3098 | 5296.1243
| 1. Energy Industries |  | 1092146.2245 |  | 78.8403 | 47.6424 | [6 empty] | 1607.9264 | 365.5553 | 78.3471 | 3526.8427
| 2. Manufacturing Industries and Construction |  | 594615.3406 |  | 62.5347 | 27.2778 | [6 empty] | 1162.8928 | 2992.0085 | 110.2903 | 1058.2525
| 3. Transport |  | 822954.4639 |  | 153.6682 | 76.5204 | [6 empty] | 5148.7309 | 17895.9644 | 3177.6608 | 285.1179
| 4. Other Sectors |  | 619477.5176 |  | 345.2826 | 25.5678 | [6 empty] | 1311.2062 | 6061.1846 | 899.8605 | 418.3989
| 5. Other |  | 7090.5398 |  | 0.78702 | 0.30326 | [6 empty] | 40.6892 | 53.4681 | 7.1511 | 7.5123
| B. Fugitive Emissions from Fuels |  | 23411.2927 |  | 2312.5219 | 0.17174 | [6 empty] | 25.8836 | 87.0826 | 869.95 | 240.1452
| 1. Solid Fuels |  | 8098.2958 |  | 981.0197 | 0.0076593 | [6 empty] | 1.0936 | 54.8961 | 5.898 | 7.6611
| 2. Oil and Natural Gas |  | 15312.9969 |  | 1331.5022 | 0.16408 | [6 empty] | 24.79 | 32.1866 | 864.052 | 232.4841
| 2. Industrial Processes |  | 150528.1703 |  | 21.5697 | 149.938 | - | 47284.7504 | - | 6845.781 | - | 0.37469 | 80.445 | 2357.8084 | 910.0484 | 201.5396
| A. Mineral Products |  | 111009.0886 |  | 0.76282 | 0 | [6 empty] | 11.649 | 22.9007 | 298.3309 | 48.1335
| B. Chemical Industry |  | 11136.0336 |  | 14.1847 | 149.7491 | - | 0 | - | 0 | - | 0 | 32.6074 | 59.3231 | 299.3924 | 83.0858
| C. Metal Production |  | 24023.8166 |  | 6.3718 | 0.028938 |  |  |  | 4613.4592 |  | 0.085621 | 19.9972 | 2261.3067 | 20.0499 | 52.5675
| D. Other Production |  | 1224.732 | [9 empty] | 16.1898 | 14.2758 | 274.0144 | 17.7509
| E. Production of Halocarbons and SF6 | [6 empty] | 17561.993 |  | 84.7 |  | 0
| F. Consumption of Halocarbons and SF6 | [5 empty] | - | 29722.7574 | - | 2147.6219 | - | 0.28906
| G. Other |  | 3134.4996 |  | 0.2504 | 0.16 | - | 0 | - | 0 | - | 0 | 0.0016266 | 0.0021249 | 18.2607 | 0.0019727
| 3. Solvent and Other Product Use |  | 5353.3375 |  |  | 11.1066 | [6 empty] | 0.077572 | 2.0238 | 3619.2511 | 0.019022
| 4. Agriculture |  | 2045.6192 | 0 | 8015.0805 | 707.0089 | [6 empty] | 64.4783 | 152.8289 | 451.529 | 0.009148
| A. Enteric Fermentation |  |  |  | 6255.5485
| B. Manure Management |  |  |  | 1577.0638 | 93.8712 | [8 empty] | 0.64906
| C. Rice Cultivation |  |  |  | 111.2222 | 0 | [8 empty] | 0.089149
| D. Agricultural Soils |  | 2045.6192 | 0 | 63.9157 | 612.0207 | [6 empty] | 26.4935 |  | 441.1445
| E. Prescribed Burning of Savannas |  |  |  | 0 | 0 | [6 empty] | 0 | 0 | 0
| F. Field Burning of Agricultural Residues |  |  |  | 7.3303 | 1.117 | [6 empty] | 37.9847 | 152.8289 | 9.6463 | 0.009148
| G. Other |  |  |  | 0 | 0 | [6 empty] | 0 | 0 | 0 | 0
| 5. Land-Use Change and Forestry |  | - | -180680.9952 | 121.9364 | 19.1292 | [6 empty] | 4.8477 | 94.394 | 1324.5754 | 0
| A. Changes in Forest and Other Woody Biomass Stocks |  | - | -220738.6723
| B. Forest and Grassland Conversion |  | 12107.9807 |  | 31.21 | 0.91394 | [6 empty] | 2.6793 | 94.394 | 0
| C. Abandonment of Managed Lands |  | - | -208.2708
| D. CO2 Emissions and Removals from Soil |  | 28441.8837 | -
| E. Other |  | - | -283.9166 | 90.7263 | 18.2153 | [6 empty] | 2.1684 | 0 | 1324.5754 | 0
| 6. Waste |  | 6447.1439 |  | 5160.6675 | 22.1964 | [6 empty] | 49.3274 | 754.9582 | 113.4488 | 12.5621
| A. Solid Waste Disposal on Land |  | 31.9934 |  | 4697.2006 | [8 empty] | 19.1268 | 29.6732
| B. Wastewater Handling |  |  |  | 336.7596 | 19.4531 | [6 empty] | 0 | 0 | 4.6046
| C. Waste Incineration |  | 5962.4093 |  | 42.6574 | 2.7431 | [6 empty] | 49.0396 | 735.695 | 46.9544 | 11.9269
| D. Other |  | 452.7412 |  | 84.0499 | 0.00017899 | [6 empty] | 0.28785 | 0.13636 | 32.2166 | 0.63514
| 7. Other |  | 730 | 0 | 1.8963 | 3.819 | 0 | 0 | 0 | 0 | 0 | 0 | 0 | 0 | 0 | 0
Memo Items:
| International Bunkers |  | 232247.4865 |  | 11.3557 | 4.5913 | [6 empty] | 1902.0703 | 367.8572 | 234.5751 | 1111.4922
| Aviation |  | 103155.9686 |  | 5.1815 | 1.8615 | [6 empty] | 407.7395 | 247.4173 | 93.8525 | 20.9965
| Marine |  | 129091.5179 |  | 6.1741 | 2.7299 | [6 empty] | 1494.3308 | 120.4399 | 140.7226 | 1090.4957
| Multilateral Operations |  | 0 |  | 0 | 0 | [6 empty] | 0 | 0 | 0 | 0
| CO2 Emissions from Biomass |  | 143768.0785
|  |  | 90 | 91 | 92 | 93 | 94 | 95 | 96 | 97 | 98 | 99
| Sectoral approach + internat. bunkers from aviation |  | 3203402.6929 | 3237613.8149 | 3170545.7012 | 3117621.2987 | 3119453.4812 | 3159376.2519 | 3236853.1918 | 3178293.1158 | 3233581.109 | 3215116.3824