## Sheet1 (hidden)
Country | Portugal
Inventory Year | 1992
Title of Inventory | National inventory of greenhouse gases
Contact Name
Title
Organisation | INSTITUTO DO AMBIENTE
Address | Rua da Murgueira - Bairro do Zambujal 2721-865 AMADORA - PORTUGAL
Phone | +351 21 472 82 00
Fax | +351 21 471 90 74
E-mail
Status | Revised submission
Submission | Submission 2003
Comments

## Table1s1
TABLE 1 SECTORAL REPORT FOR ENERGY | [6 empty] | Portugal
(Sheet 1 of 2) | [6 empty] | 1992
Submission 2003
GREENHOUSE GAS SOURCE AND SINK CATEGORIES | CO2 | CH4 | N2O | NOX | CO | NMVOC | SO2
(Gg)
Total Energy | 45868.7738 | 24.2471 | 1.7411 | 317.7072 | 1188.1117 | 206.4552 | 332.7378
A. Fuel Combustion Activities (Sectoral Approach) | 45691.4164 | 19.4598 | 1.7411 | 316.6967 | 1187.3695 | 154.8229 | 319.3321
1. Energy Industries | 19935.5021 | 0.23916 | 0.22894 | 82.2738 | 3.2266 | 0.58152 | 259.4781
a. Public Electricity and Heat Production | 17902.025 | 0.16065 | 0.20013 | 77.2773 | 2.7631 | 0.50166 | 234.2101
b. Petroleum Refining | 1933.268 | 0.0759 | 0.02735 | 4.8717 | 0.44578 | 0.077258 | 24.4869
c. Manufacture of Solid Fuels and Other Energy Industries | 100.2091 | 0.0026014 | 0.0014568 | 0.12487 | 0.01769 | 0.0026014 | 0.78114
2. Manufacturing Industries and Construction | 8937.7633 | 1.7248 | 0.22657 | 31.4401 | 31.5727 | 9.2361 | 31.6011
a. Iron and Steel | 719.3509 | 0.011058 | 0.0053617 | 0.72009 | 12.9652 | 0.055632 | 1.7698
b. Non-Ferrous Metals | 149.9842 | 0.0068318 | 0.0022779 | 0.33392 | 0.13858 | 0.036189 | 0.22824
c. Chemicals | 1012.2693 | 0.081452 | 0.0228 | 2.5373 | 0.80208 | 0.24105 | 4.0835
d. Pulp, Paper and Print | 889.4878 | 1.091 | 0.056205 | 5.5834 | 4.2782 | 1.5179 | 12.2603
e. Food Processing, Beverages and Tobacco | 917.8655 | 0.0946 | 0.02477 | 2.7827 | 2.1066 | 0.68534 | 0.5197
f. Other (please specify) | 5248.8055 | 0.4398 | 0.11516 | 19.4826 | 11.282 | 6.7 | 12.7395
Other | 5248.8055 | 0.4398 | 0.11516 | 19.4826 | 11.282 | 6.7 | 12.7395
3. Transport | 12236.1341 | 2.1261 | 0.50267 | 157.6492 | 885.2102 | 120.2474 | 20.348
a. Civil Aviation | 892.8857 | 0.11592 | 0.017428 | 3.7402 | 4.0375 | 1.0396 | 0.22727
b. Road Transportation | 10742.8951 | 1.9673 | 0.43645 | 139.1815 | 879.7867 | 118.266 | 13.756
c. Railways | 183.416 | 0.012447 | 0.03821 | 3.2208 | 1.1347 | 0.29381 | 0.32296
d. Navigation | 416.9372 | 0.03042 | 0.010581 | 11.5067 | 0.2513 | 0.64808 | 6.0418
e. Other Transportation (please specify) | 0 | 0 | 0 | 0 | 0 | 0 | 0

## Table1s2
TABLE 1 SECTORAL REPORT FOR ENERGY | [6 empty] | Portugal
(Sheet 2 of 2) | [6 empty] | 1992
Submission 2003
GREENHOUSE GAS SOURCE AND SINK CATEGORIES | CO2 | CH4 | N2O | NOX | CO | NMVOC | SO2
(Gg)
4. Other Sectors | 4576.3491 | 15.3649 | 0.78289 | 45.3198 | 267.3486 | 24.7529 | 7.8643
a. Commercial/Institutional | 1071.1787 | 0.066074 | 0.011397 | 7.5537 | 0.34678 | 0.61947 | 4.1869
b. Residential | 1809.5158 | 15.1482 | 0.25661 | 5.3868 | 258.6498 | 20.2521 | 0.18311
c. Agriculture/Forestry/Fisheries | 1695.6547 | 0.15068 | 0.51488 | 32.3793 | 8.352 | 3.8813 | 3.4943
5. Other (please specify)(1) | 5.6678 | 0.0049232 | 4.0073e-05 | 0.013709 | 0.011449 | 0.0050302 | 0.0405 | formulas modified
a. Stationary | 0 | 0 | 0 | 0 | 0 | 0 | 0
b. Mobile | 0 | 0 | 0 | 0 | 0 | 0 | 0
B. Fugitive Emissions from Fuels | 177.3573 | 4.7872 | 0 | 1.0105 | 0.74222 | 51.6322 | 13.4058
1. Solid Fuels | 7.8002 | 2.8364 | 0 | 0 | 0 | 0 | 0
a. Coal Mining | 7.8002 | 2.8364 | 0 | 0 | 0 | 0
b. Solid Fuel Transformation | 0 | 0 | NO | NO | NO | NO | NO
c. Other (please specify) | 0 | 0 | 0 | 0 | 0 | 0 | 0
2. Oil and Natural Gas | 169.5571 | 1.9508 | 0 | 1.0105 | 0.74222 | 51.6322 | 13.4058
a. Oil | 166.7639 | 1.8027 |  | 0.37572 | 0.60115 | 51.6134 | 12.5006
b. Natural Gas | 0 | 0.14337 |  |  |  | 0 | 0
c. Venting and Flaring | 0.29323 | 0.0047022 | 0 | 0.6348 | 0.14107 | 0.018809 | 0.90517
Venting | 0.29323 | 0.0047022
Flaring | 0 | 0 | 0
d. Other (please specify) | 2.5 | 0 | 0 | 0 | 0 | 0 | 0
Geothermal | 2.5 | 0 | 0 | 0 | 0 | 0 | 0
Memo Items: (2)
International Bunkers | 2148.3881 | 0.20669 | 0.049197 | 37.8845 | 3.9454 | 2.9633 | 19.0219
Aviation | 917.0832 | 0.11671 | 0.017901 | 3.8498 | 3.2021 | 1.0464 | 0.23343
Marine | 1231.3049 | 0.089977 | 0.031296 | 34.0347 | 0.74329 | 1.9169 | 18.7884
Multilateral Operations | NE | NE | NE | NE | NE | NE | NE
CO2 Emissions from Biomass | 11500.6935
(1) Include military fuel use under this category.
(2) Please do not include in energy totals.

## Table1.A(a)s1
TABLE 1.A(a) SECTORAL BACKGROUND DATA FOR ENERGY | [8 empty] | Portugal
Fuel Combustion Activities - Sectoral Approach | [8 empty] | 1992
(Sheet 1 of 4) | [8 empty] | Submission 2003
GREENHOUSE GAS SOURCE AND SINK CATEGORIES | AGGREGATE ACTIVITY DATA |  | IMPLIED EMISSION FACTORS (2) |  |  | EMISSIONS
| Consumption |  | CO2 | CH4 | N2O |  | CO2 | CH4 | N2O
| (TJ) | (1) | (t/TJ) | (kg/TJ) | (kg/TJ) |  | (Gg) | (Gg) | (Gg)
1.A. Fuel Combustion | 698106.9767 | NCV |  |  |  |  | 45691.4164 | 19.4598 | 1.7411
Liquid Fuels | 471617.6485 | NCV | 72.6854 | 6.2252 | 2.6242 |  | 34279.7115 | 2.9359 | 1.2376
Solid Fuels | 117071.7646 | NCV | 95.942 | 1.1063 | 1.2598 |  | 11232.1045 | 0.12951 | 0.14749
Gaseous Fuels | 1438.1341 | NCV | 56.1232 | 1.2376 | 1.4121 |  | 80.7126 | 0.0017798 | 0.0020308
Biomass | 106411.4412 | NCV | 108.0776 | 154.0289 | 3.3056 | (3) | 11500.6935 | 16.3904 | 0.35176
Other Fuels | 1567.9883 | NCV | 63.0667 | 1.4 | 1.4 |  | 98.8878 | 0.0021952 | 0.0021952
1.A.1. Energy Industries | 242581.0203 | NCV |  |  |  |  | 19935.5021 | 0.23916 | 0.22894
Liquid Fuels | 149334.1727 | NCV | 75.8106 | 1.1512 | 0.67116 |  | 11321.1145 | 0.17191 | 0.10023
Solid Fuels | 93246.8476 | NCV | 92.3826 | 0.72115 | 1.3803 |  | 8614.3876 | 0.067245 | 0.12871
Gaseous Fuels | 0 | NCV | 0 | 0 | 0 |  | 0 | 0 | 0
Biomass | 0 | NCV | 0 | 0 | 0 | (3) | 0 | 0 | 0
Other Fuels | 0 | NCV | 0 | 0 | 0 |  | 0 | 0 | 0
a. Public Electricity and Heat Production | 213584.3761 | NCV |  |  |  |  | 17902.025 | 0.16065 | 0.20013
Liquid Fuels | 121378.1067 | NCV | 77.3438 | 0.79101 | 0.60042 |  | 9387.8465 | 0.096011 | 0.072877
Solid Fuels | 92206.2694 | NCV | 92.3384 | 0.70107 | 1.3801 |  | 8514.1785 | 0.064643 | 0.12725
Gaseous Fuels | 0 | NCV | 0 | 0 | 0 |  | 0 | 0 | 0
Biomass | 0 | NCV | 0 | 0 | 0 | (3) | 0 | 0 | 0
Other Fuels | 0 | NCV | 0 | 0 | 0 |  | 0 | 0 | 0
b. Petroleum Refining | 27956.0661 | NCV |  |  |  |  | 1933.268 | 0.0759 | 0.02735
Liquid Fuels | 27956.0661 | NCV | 69.1538 | 2.715 | 0.97833 |  | 1933.268 | 0.0759 | 0.02735
Solid Fuels | 0 | NCV | 0 | 0 | 0 |  | 0 | 0 | 0
Gaseous Fuels | 0 | NCV | 0 | 0 | 0 |  | 0 | 0 | 0
Biomass | 0 | NCV | 0 | 0 | 0 | (3) | 0 | 0 | 0
Other Fuels | 0 | NCV | 0 | 0 | 0 |  | 0 | 0 | 0
c. Manufacture of Solid Fuels and Other Energy Industries | 1040.5782 | NCV |  |  |  |  | 100.2091 | 0.0026014 | 0.0014568
Liquid Fuels | 0 | NCV | 0 | 0 | 0 |  | 0 | 0 | 0
Solid Fuels | 1040.5782 | NCV | 96.3014 | 2.5 | 1.4 |  | 100.2091 | 0.0026014 | 0.0014568
Gaseous Fuels | 0 | NCV | 0 | 0 | 0 |  | 0 | 0 | 0
Biomass | 0 | NCV | 0 | 0 | 0 | (3) | 0 | 0 | 0
Other Fuels | 0 | NCV | 0 | 0 | 0 |  | 0 | 0 | 0
(1) Activity data should be calculated using net calorific values (NCV) as specified by the IPCC Guidelines. If gross calorific values (GCV) were used, please indicate this by replacing "NCV" with "GCV" in this column.
(2) Accurate estimation of CH4 and N2O emissions depends on combustion conditions, technology, and emission control policy, as well as fuel characteristics. Therefore, caution should be used when comparing the implied emission factors.
(3) Carbon dioxide emissions from biomass are reported under Memo Items. The content of the cells is not included in the totals.
Note: For the coverage of fuel categories, please refer to the IPCC Guidelines (Volume 1. Reporting Instructions - Common Reporting Framework, section 1.2, p. 1.19). If some derived gases (e.g. gas work gas, coke oven gas,
blast gas, oxygen steel furnace gas, etc.) are considered, Parties should provide information on the allocation of these derived gases under the above fuel categories (liquid, soild, gaseous, biomass, other fuels) in the
documentation box at the end of sheet 4 of this table.
Note on C7: Activity data should be calculated using net calorific values (NCV). However, if gross calorific values (GCV) were used, you should indicate this by clicking on the blanc cell below and selecting GCV from the drop-down list. This will change the content of the whole column to GCV. If GCV were used in individual cases only, you should indicate this in the corresponding cell of this column. In such cases you will need to unprotect the sheet and enter this information manually. Note that your activity data should not be totaled if NCV or GCV were not used consistently for all fuel types. In all cases where GCV were used, you should provide the necessary information to allow the calculation of your activity data based on NCV in the documentation box at the end of sheet 4 of this table.

## Table1.A(a)s2
TABLE 1.A(a) SECTORAL BACKGROUND DATA FOR ENERGY | [8 empty] | Portugal
Fuel Combustion Activities - Sectoral Approach | [8 empty] | 1992
(Sheet 2 of 4) | [8 empty] | Submission 2003
GREENHOUSE GAS SOURCE AND SINK CATEGORIES | AGGREGATE ACTIVITY DATA |  | IMPLIED EMISSION FACTORS (2) |  |  |  | EMISSIONS
| Consumption |  | CO2 | CH4 | N2O |  | CO2 | CH4 | N2O
| (TJ) | (1) | (t/TJ) | (kg/TJ) | (kg/TJ) |  | (Gg) | (Gg) | (Gg)
1.A.2 Manufacturing Industries and Construction | 168156.7742 | NCV |  |  |  |  | 8937.7633 | 1.7248 | 0.22657
Liquid Fuels | 86807.2441 | NCV | 71.7327 | 4.3381 | 0.81139 |  | 6226.9177 | 0.37657 | 0.070434
Solid Fuels | 23766.8331 | NCV | 109.8993 | 2.4125 | 0.78784 |  | 2611.9578 | 0.057339 | 0.018724
Gaseous Fuels | 0 | NCV | 0 | 0 | 0 |  | 0 | 0 | 0
Biomass | 56014.7087 | NCV | 106.7372 | 23.0057 | 2.414 | (3) | 5978.8514 | 1.2887 | 0.13522
Other Fuels | 1567.9883 | NCV | 63.0667 | 1.4 | 1.4 |  | 98.8878 | 0.0021952 | 0.0021952
a. Iron and Steel | 4265.8652 | NCV |  |  |  |  | 719.3509 | 0.011058 | 0.0053617
Liquid Fuels | 1283.4395 | NCV | 85.8301 | 2.8066 | 0.92434 |  | 110.1577 | 0.003602 | 0.0011863
Solid Fuels | 2982.4257 | NCV | 204.261 | 2.5 | 1.4 |  | 609.1932 | 0.0074561 | 0.0041754
Gaseous Fuels | 0 | NCV | 0 | 0 | 0 |  | 0 | 0 | 0
Biomass | 0 | NCV | 0 | 0 | 0 | (3) | 0 | 0 | 0
Other Fuels | 0 | NCV | 0 | 0 | 0 |  | 0 | 0 | 0
b. Non-Ferrous Metals | 2104.8669 | NCV |  |  |  |  | 149.9842 | 0.0068318 | 0.0022779
Liquid Fuels | 1695.7832 | NCV | 72.2571 | 2.4241 | 0.88136 |  | 122.5324 | 0.0041107 | 0.0014946
Solid Fuels | 271.0503 | NCV | 101.2797 | 2.4 | 0.7 |  | 27.4519 | 0.00065052 | 0.00018974
Gaseous Fuels | 0 | NCV | 0 | 0 | 0 |  | 0 | 0 | 0
Biomass | 138.0335 | NCV | 109.6333 | 15 | 4.3 | (3) | 15.1331 | 0.0020705 | 0.00059354
Other Fuels | 0 | NCV | 0 | 0 | 0 |  | 0 | 0 | 0
c. Chemicals | 17695.3445 | NCV |  |  |  |  | 1012.2693 | 0.081452 | 0.0228
Liquid Fuels | 14643.052 | NCV | 59.1246 | 4.294 | 1.0861 |  | 865.7641 | 0.062878 | 0.015903
Solid Fuels | 467.0657 | NCV | 101.95 | 2.4 | 0.7 |  | 47.6173 | 0.001121 | 0.00032695
Gaseous Fuels | 0 | NCV | 0 | 0 | 0 |  | 0 | 0 | 0
Biomass | 1017.2385 | NCV | 109.6333 | 15 | 4.3 | (3) | 111.5232 | 0.015259 | 0.0043741
Other Fuels | 1567.9883 | NCV | 63.0667 | 1.4 | 1.4 |  | 98.8878 | 0.0021952 | 0.0021952
d. Pulp, Paper and Print | 47610.8622 | NCV |  |  |  |  | 889.4878 | 1.091 | 0.056205
Liquid Fuels | 11644.0615 | NCV | 76.3898 | 8.8529 | 0.61759 |  | 889.4878 | 0.10308 | 0.0071913
Solid Fuels | 0 | NCV | 0 | 0 | 0 |  | 0 | 0 | 0
Gaseous Fuels | 0 | NCV | 0 | 0 | 0 |  | 0 | 0 | 0
Biomass | 35966.8008 | NCV | 105.1228 | 27.4681 | 1.3628 | (3) | 3780.9324 | 0.98794 | 0.049014
Other Fuels | 0 | NCV | 0 | 0 | 0 |  | 0 | 0 | 0
e. Food Processing, Beverages and Tobacco | 15994.5221 | NCV |  |  |  |  | 917.8655 | 0.0946 | 0.02477
Liquid Fuels | 12141.2034 | NCV | 75.5958 | 3.0314 | 0.67557 |  | 917.824 | 0.036805 | 0.0082023
Solid Fuels | 0.43169 | NCV | 96.0667 | 2.4 | 0.7 |  | 0.041471 | 1.036e-06 | 3.0218e-07
Gaseous Fuels | 0 | NCV | 0 | 0 | 0 |  | 0 | 0 | 0
Biomass | 3852.887 | NCV | 109.6333 | 15 | 4.3 | (3) | 422.4048 | 0.057793 | 0.016567
Other Fuels | 0 | NCV | 0 | 0 | 0 |  | 0 | 0 | 0
f. Other (please specify ) | 80485.3133 | NCV |  |  |  |  | 5248.8055 | 0.4398 | 0.11516
Liquid Fuels | 45399.7046 | NCV | 73.1536 | 3.6585 | 0.80301 |  | 3321.1516 | 0.1661 | 0.036456
Solid Fuels | 20045.8598 | NCV | 96.1622 | 2.4 | 0.7 |  | 1927.6539 | 0.04811 | 0.014032
Gaseous Fuels | 0 | NCV | 0 | 0 | 0 |  | 0 | 0 | 0
Biomass | 15039.749 | NCV | 109.6333 | 15 | 4.3 | (3) | 1648.8578 | 0.2256 | 0.064671
Other Fuels | 0 | NCV | 0 | 0 | 0 |  | 0 | 0 | 0
Note on A44: Please indicate the activities covered by "f. Other" in the Documentation Box at the end of sheet 4 of this table.
Note on C7: Activity data should be calculated using net calorific values (NCV). However, if gross calorific values (GCV) were used, you should indicate this by clicking on the blanc cell below and selecting GCV from the drop-down list. This will change the content of the whole column to GCV. If GCV were used in individual cases only, you should indicate this in the corresponding cell of this column. In such cases you will need to unprotect the sheet and enter this information manually. Note that your activity data should not be totaled if NCV or GCV were not used consistently for all fuel types. In all cases where GCV were used, you should provide the necessary information to allow the calculation of your activity data based on NCV in the documentation box at the end of sheet 4 of this table.

## Table1.A(a)s3
TABLE 1.A(a) SECTORAL BACKGROUND DATA FOR ENERGY | [8 empty] | Portugal
Fuel Combustion Activities - Sectoral Approach | [8 empty] | 1992
(Sheet 3 of 4) | [8 empty] | Submission 2003
GREENHOUSE GAS SOURCE AND SINK CATEGORIES | AGGREGATE ACTIVITY DATA |  | IMPLIED EMISSION FACTORS (2) |  |  |  | EMISSIONS
| Consumption |  | CO2 | CH4 | N2O |  | CO2 | CH4 | N2O
| (TJ) | (1) | (t/TJ) | (kg/TJ) | (kg/TJ) |  | (Gg) | (Gg) | (Gg)
1.A.3 Transport | 170247.3498 | NCV |  |  |  |  | 12236.1341 | 2.1261 | 0.50267
Gasoline | 86997.4243 | NCV | 71.0212 | 18.3754 | 1.7679 |  | 6178.6643 | 1.5986 | 0.15381
Diesel | 83244.7002 | NCV | 72.7626 | 6.3354 | 4.1903 |  | 6057.0989 | 0.52739 | 0.34882
Natural Gas | 4.3885 | NCV | 63.6916 | 13.5214 | 5.363 |  | 0.27951 | 5.9339e-05 | 2.3536e-05
Solid Fuels | 0.83676 | NCV | 109.1436 | 7.4068 | 22.7371 |  | 0.091327 | 6.1977e-06 | 1.9026e-05
Biomass | 0 | NCV | 0 | 0 | 0 | (3) | 0 | 0 | 0
Other Fuels | 0 | NCV | 0 | 0 | 0 |  | 0 | 0 | 0
a. Civil Aviation | 12659.349 | NCV |  |  |  |  | 892.8857 | 0.11592 | 0.017428
Aviation Gasoline | 58.7758 | NCV | 70.6806 | 55.2326 | 1.3715 |  | 4.1543 | 0.0032463 | 8.061e-05
Jet Kerosene | 12600.5731 | NCV | 70.531 | 8.9416 | 1.3767 |  | 888.7314 | 0.11267 | 0.017347
b. Road Transportation | 149658.4198 | NCV |  |  |  |  | 10742.8951 | 1.9673 | 0.43645
Gasoline | 74338.0753 | NCV | 71.1046 | 19.9453 | 1.8346 |  | 5285.7786 | 1.4827 | 0.13638
Diesel Oil | 75315.9559 | NCV | 72.4526 | 6.4333 | 3.9839 |  | 5456.837 | 0.48453 | 0.30005
Natural Gas | 4.3885 | NCV | 63.6916 | 13.5214 | 5.363 |  | 0.27951 | 5.9339e-05 | 2.3536e-05
Biomass | NO | NCV | 0 | 0 | 0 | (3) | NO | NO | NO
Other Fuels (please specify) | 0 | NCV |  |  |  |  | 0 | 0 | 0
|  | NCV | 0 | 0 | 0
c. Railways | 2506.6937 | NCV |  |  |  |  | 183.416 | 0.012447 | 0.03821
Solid Fuels | 0.83676 | NCV | 109.1436 | 7.4068 | 22.7371 |  | 0.091327 | 6.1977e-06 | 1.9026e-05
Liquid Fuels | 2505.8569 | NCV | 73.1585 | 4.9647 | 15.2406 |  | 183.3247 | 0.012441 | 0.038191
Other Fuels (please specify) | 0 | NCV |  |  |  |  | 0 | 0 | 0
|  | NCV | 0 | 0 | 0
d. Navigation | 5422.8874 | NCV |  |  |  |  | 416.9372 | 0.03042 | 0.010581
Coal | NO | NCV | 0 | 0 | 0 |  | NO | NO | NO
Residual Oil | 960.2639 | NCV | 77.8587 | 5.7257 | 1.9915 |  | 74.7649 | 0.0054982 | 0.0019124
Gas/Diesel Oil | 4462.6235 | NCV | 76.6752 | 5.5846 | 1.9425 |  | 342.1723 | 0.024922 | 0.0086685
Other Fuels (please specify) | 0 | NCV |  |  |  |  | 0 | 0 | 0
|  | NCV | 0 | 0 | 0
e. Other Transportation | 0 | NCV |  |  |  |  | 0 | 0 | 0
Liquid Fuels |  | NCV | 0 | 0 | 0 |  | 0 | 0 | 0
Solid Fuels |  | NCV | 0 | 0 | 0 |  | 0 | 0 | 0
Gaseous Fuels |  | NCV | 0 | 0 | 0 |  | 0 | 0 | 0
Note on A10: Note that all transport liquid fuels other than gasoline, aviation gasoline and jet kerosene are totaled under “Diesel”.
Note on A14: Note that “Other fuels” do not need to be specified here, because they are to be specified under b., c., and d. Only the sum of all “Other fuels” will be recorded in this row.
Note on C7: Activity data should be calculated using net calorific values (NCV). However, if gross calorific values (GCV) were used, you should indicate this by clicking on the blanc cell below and selecting GCV from the drop-down list. This will change the content of the whole column to GCV. If GCV were used in individual cases only, you should indicate this in the corresponding cell of this column. In such cases you will need to unprotect the sheet and enter this information manually. Note that your activity data should not be totaled if NCV or GCV were not used consistently for all fuel types. In all cases where GCV were used, you should provide the necessary information to allow the calculation of your activity data based on NCV in the documentation box at the end of sheet 4 of this table.

## Table1.A(a)s4
TABLE 1.A(a) SECTORAL BACKGROUND DATA FOR ENERGY | [8 empty] | Portugal
Fuel Combustion Activities - Sectoral Approach | [8 empty] | 1992
(Sheet 4 of 4) | [8 empty] | Submission 2003
GREENHOUSE GAS SOURCE AND SINK CATEGORIES | AGGREGATE ACTIVITY DATA |  | IMPLIED EMISSION FACTORS (2) |  |  |  | EMISSIONS
| Consumption |  | CO2 | CH4 | N2O |  | CO2 | CH4 | N2O
| (TJ) | (1) | (t/TJ) | (kg/TJ) | (kg/TJ) |  | (Gg) | (Gg) | (Gg)
1.A.4 Other Sectors | 117064.5853 | NCV |  |  |  |  | 4576.3491 | 15.3649 | 0.78289
Liquid Fuels | 65234.1073 | NCV | 68.9197 | 4.0076 | 8.6511 |  | 4495.916 | 0.26143 | 0.56434
Solid Fuels | 0 | NCV | 0 | 0 | 0 |  | 0 | 0 | 0
Gaseous Fuels | 1433.7456 | NCV | 56.1 | 1.2 | 1.4 |  | 80.4331 | 0.0017205 | 0.0020072
Biomass | 50396.7324 | NCV | 109.5675 | 299.6579 | 4.2967 | (3) | 5521.8421 | 15.1018 | 0.21654
Other Fuels | 0 | NCV | 0 | 0 | 0 |  | 0 | 0 | 0
a. Commercial/Institutional | 15031.2071 | NCV |  |  |  |  | 1071.1787 | 0.066074 | 0.011397
Liquid Fuels | 13597.4615 | NCV | 72.8625 | 4.7327 | 0.69052 |  | 990.7456 | 0.064353 | 0.0093893
Solid Fuels | 0 | NCV | 0 | 0 | 0 |  | 0 | 0 | 0
Gaseous Fuels | 1433.7456 | NCV | 56.1 | 1.2 | 1.4 |  | 80.4331 | 0.0017205 | 0.0020072
Biomass | 0 | NCV | 0 | 0 | 0 | (3) | 0 | 0 | 0
Other Fuels | 0 | NCV | 0 | 0 | 0 |  | 0 | 0 | 0
b. Residential | 78977.4088 | NCV |  |  |  |  | 1809.5158 | 15.1482 | 0.25661
Liquid Fuels | 28638.2756 | NCV | 63.1852 | 1.6215 | 1.4022 |  | 1809.5158 | 0.046437 | 0.040156
Solid Fuels | 0 | NCV | 0 | 0 | 0 |  | 0 | 0 | 0
Gaseous Fuels | 0 | NCV | 0 | 0 | 0 |  | 0 | 0 | 0
Biomass | 50339.1332 | NCV | 109.6333 | 300 | 4.3 | (3) | 5518.847 | 15.1017 | 0.21646
Other Fuels | 0 | NCV | 0 | 0 | 0 |  | 0 | 0 | 0
c. Agriculture/Forestry/Fisheries | 23055.9694 | NCV |  |  |  |  | 1695.6547 | 0.15068 | 0.51488
Liquid Fuels | 22998.3702 | NCV | 73.7293 | 6.55 | 22.3842 |  | 1695.6547 | 0.15064 | 0.5148
Solid Fuels | 0 | NCV | 0 | 0 | 0 |  | 0 | 0 | 0
Gaseous Fuels | 0 | NCV | 0 | 0 | 0 |  | 0 | 0 | 0
Biomass | 57.5992 | NCV | 52 | 0.72 | 1.4 | (3) | 2.9952 | 4.1471e-05 | 8.0639e-05
Other Fuels | 0 | NCV | 0 | 0 | 0 |  | 0 | 0 | 0
1.A.5 Other (Not elsewhere specified)(4) | 57.2471 | NCV |  |  |  |  | 5.6678 | 0.0049232 | 4.0073e-05
Liquid Fuels | 0 | NCV | 0 | 0 | 0 |  | 0 | 0 | 0
Solid Fuels | 57.2471 | NCV | 99.0063 | 86 | 0.7 |  | 5.6678 | 0.0049232 | 4.0073e-05
Gaseous Fuels | 0 | NCV | 0 | 0 | 0 |  | 0 | 0 | 0
Biomass | 0 | NCV | 0 | 0 | 0 | (3) | 0 | 0 | 0
Other Fuels | 0 | NCV | 0 | 0 | 0 |  | 0 | 0 | 0
(4) Include military fuel use under this category.
Documentation Box:
Category 1.A.2.f - Other: includesTextil, Ceramic, Glass, Cement, Cloth., Wood, Rubber, Metal Equipment and Machines, Other Transformation Industry, Extractive Industry, Other (Construction).
Note on C7: Activity data should be calculated using net calorific values (NCV). However, if gross calorific values (GCV) were used, you should indicate this by clicking on the blanc cell below and selecting GCV from the drop-down list. This will change the content of the whole column to GCV. If GCV were used in individual cases only, you should indicate this in the corresponding cell of this column. In such cases you will need to unprotect the sheet and enter this information manually. Note that your activity data should not be totaled if NCV or GCV were not used consistently for all fuel types. In all cases where GCV were used, you should provide the necessary information to allow the calculation of your activity data based on NCV in the documentation box at the end of this table.

## Table1.A(b)
TABLE 1.A(b) SECTORAL BACKGROUND DATA FOR ENERGY | [17 empty] | Portugal
CO2 from Fuel Combustion Activities - Reference Approach (IPCC Worksheet 1-1) | [17 empty] | 1992
(Sheet 1 of 1) | [17 empty] | Submission 2003
FUEL TYPES |  |  | Unit | Production | Imports | Exports | International | Stock change | Apparent | Conversion |  | Apparent | Carbon emission | Carbon | Carbon | Net carbon | Fraction of | Actual CO2
[7 empty] | bunkers |  | consumption | factor (1) | (1) | consumption | factor | content | stored | emissions | carbon | emissions
[10 empty] | (TJ/Unit) |  | (TJ) | (t C/TJ) | (Gg C) | (Gg C) | (Gg C) | oxidized | (Gg CO2)
Liquid | Primary | Crude Oil | toe | 0 | 11461792.02 | 0 |  | -30880.5 | 11492672.52 | 0.041868 | NCV | 481175.2131 | 20 | 9623.5043 | 0 | 9623.5043 | 0.99 | 34933.3205
Fossil | Fuels | Orimulsion | toe | 0 | 0 | 0 |  | 0 | 0 | 0.041868 | NCV | 0 | 22 | 0 | 0 | 0 | 0.99 | 0
|  | Natural Gas Liquids | toe | 0 | 0 | 0 |  | 0 | 0 | 0.041868 | NCV | 0 | 17.2 | 0 | 0 | 0 | 0 | 0
| Secondary | Gasoline | toe |  | 110563.1 | 260755.79 | 233.26 | 29821.97 | -180247.92 | 0.041868 | NCV | -7546.6199 | 19.4 | -146.4044 | 0 | -146.4044 | 0.99 | -531.4481
| Fuels | Jet Kerosene | toe |  | 49482.03 | 311267.55 | 310527.375 | 21051.855 | -593364.75 | 0.041868 | NCV | -24842.9954 | 19.9 | -494.3756 | 0 | -494.3756 | 0.99 | -1794.5835
|  | Other Kerosene | toe |  | 0 | 0 | 0 | 2547.71 | -2547.71 | 0.041868 | NCV | -106.6675 | 20 | -2.1334 | 0 | -2.1334 | 0.99 | -7.7441
|  | Shale Oil | toe |  | 0 | 0 |  | 0 | 0 | 0.041868 | NCV | 0 | 20 | 0 | 0 | 0 | 0.99 | 0
|  | Gas / Diesel Oil | toe |  | 268015.32 | 325470.24 | 89771.76 | -28747.125 | -118479.555 | 0.041868 | NCV | -4960.502 | 19.9 | -98.714 | 0 | -98.714 | 0.99 | -358.3318
|  | Residual Fuel Oil | toe |  | 3047814.72 | 2008868.16 | 292288.32 | 120042.24 | 626616 | 0.041868 | NCV | 26235.1587 | 20.7 | 543.0678 | 106.7568 | 436.311 | 0.99 | 1583.809
|  | LPG | toe |  | 623163 | 32695 |  | -6537 | 597005 | 0.041868 | NCV | 24995.4053 | 17.65 | 441.1689 | 0 | 441.1689 | 0.99 | 1601.4431
|  | Ethane | toe |  | 0 | 0 |  | 0 | 0 | 0.041868 | NCV | 0 | 16.8 | 0 | 0 | 0 | 0.99 | 0
|  | Naphtha | toe |  | 714994.325 | 334376.6 |  | -22602.95 | 403220.675 | 0.041868 | NCV | 16882.0432 | 20 | 337.6409 | 749.6849 | -412.044 | 0.99 | -1495.7198
|  | Bitumen | toe |  | 238099.2 | 8985.6 |  | -2439.36 | 231552.96 | 0.041868 | NCV | 9694.6593 | 22 | 213.2825 | 329.0414 | -115.7589 | 0.99 | -420.2049
|  | Lubricants | toe |  | 60248.64 | 73971.84 | 2412.48 | -3257.28 | -12878.4 | 0.041868 | NCV | -539.1929 | 20 | -10.7839 | 45.0096 | -55.7935 | 0.99 | -202.5303
|  | Petroleum Coke | toe |  | 0 | 0 |  | 0 | 0 | 0.041868 | NCV | 0 | 27.5 | 0 | 0 | 0 | 0.99 | 0
|  | Refinery Feedstocks | toe |  | 526732.235 | 0 |  | -172062.725 | 698794.96 | 0.041868 | NCV | 29257.1474 | 20 | 585.1429 | 0 | 585.1429 | 0.99 | 2124.0689
|  | Other Oil | toe |  | 18661.44 | 12880.32 | 0 | 67.2 | 5713.92 | 0.041868 | NCV | 239.2304 | 20 | 4.7846 | 0 | 4.7846 | 0.99 | 17.3681
Liquid Fossil Totals | [11 empty] | 550482.8798 |  | 10996.1806 | 1230.4927 | 9765.688 |  | 35449.4473
Solid | Primary | Anthracite (2) |  | 0 | 0 | 0 |  | 0 | 0 | 0.041868 | NCV | 0 | 26.8 | 0 | 0 | 0 | 0.98 | 0
Fossil | Fuels | Coking Coal |  | 0 | 0 | 0 |  | 0 | 0 | 0.041868 | NCV | 0 | 25.8 | 0 | 0 | 0 | 0.98 | 0
|  | Other Bit. Coal | toe | 0 | 2853068.4138 | 0 | 0 | 951.0814 | 2852117.3324 | 0.041868 | NCV | 119412.4485 | 25.1 | 2997.2525 | 0 | 2997.2525 | 0.98 | 10770.1272
|  | Sub-bit. Coal |  | 0 | 0 | 0 | 0 | 0 | 0 | 0.041868 | NCV | 0 | 26.2 | 0 | 0 | 0 | 0.98 | 0
|  | Lignite | toe | 90580.48 | 0 | 0 |  | 1138.16 | 89442.32 | 0.041868 | NCV | 3744.7711 | 27.3 | 102.2322 | 0 | 102.2322 | 0.98 | 367.3546
|  | Oil Shale |  | 0 | 0 | 0 |  | 0 | 0 | 0.041868 | NCV | 0 | 29.1 | 0 | 0 | 0 | 0.99 | 0
|  | Peat |  | 0 | 0 | 0 |  | 0 | 0 | 0.041868 | NCV | 0 | 28.9 | 0 | 0 | 0 | 0.99 | 0
| Secondary | BKB & Patent Fuel | toe |  | 14880.03 | 27756.76 |  | -20893.28 | 8016.55 | 0.041868 | NCV | 335.6369 | 27 | 9.0622 | 0 | 9.0622 | 0.98 | 32.5635
| Fuels | Coke Oven/Gas Coke | toe |  | 0 | 0 |  | 0 | 0 | 0.041868 | NCV | 0 | 29.5 | 0 | 0 | 0 | 0.98 | 0
Solid Fuel Totals | [11 empty] | 123492.8564 |  | 3108.5469 | 0 | 3108.5469 |  | 11170.0452
Gaseous Fossil |  | Natural Gas (Dry) | toe | 0 | 0 | 0 |  | 0 | 0 | 0.041868 | NCV | 0 | 15.3 | 0 | 0 | 0 | 0.995 | 0
Total | [11 empty] | 673975.7362 |  | 14104.7275 | 1230.4927 | 12874.2349 |  | 46619.4925
Biomass total | [11 empty] | 99776.0069 |  | 2738.9145 | 0 | 2738.9145 |  | 10042.6864
|  | Solid Biomass | toe | 1793501.8846 | 0 | 0 |  | 0 | 1793501.8846 | 0.041868 | NCV | 75090.3369 | 29.9 | 2245.2011 | 0 | 2245.2011 | 1 | 8232.4039
|  | Liquid Biomass | toe | 589607.0985 | 0 | 0 |  | 0 | 589607.0985 | 0.041868 | NCV | 24685.67 | 20 | 493.7134 | 0 | 493.7134 | 1 | 1810.2825
|  | Gas Biomass |  | 0 | 0 | 0 |  | 0 | 0 | 0.041868 | NCV | 0 | 30.6 | 0 | 0 | 0 | 1 | 0
(1) To convert quantities expressed in natural units to energy units, use net calorific values (NCV). If gross calorific values (GCV) are used in this table, please indicate this by replacing "NCV" with "GCV" in this column.
(2) If Anthracite is not separately available, include with Other Bituminous Coal.
Note on F24: Includes Refinery Gas, Propilene, Parafins, Solvents and City Gas
Note on F33: Includes coke
Note on G33: Includes coke
Note on H24: cell with data
Note on L7: Activity data should be calculated using net calorific values (NCV). However, if gross calorific values (GCV) were used, you should indicate this by clicking on the blanc cell below and selecting GCV from the drop-down list. This will change the content of the whole column to GCV. If GCV were used in individual cases only, you should indicate this in the corresponding cell of this column. In such cases you will need to unprotect the sheet and enter this information manually. Note that your activity data should not be totaled if NCV or GCV were not used consistently for all fuel types. In all cases where GCV were used, you should provide the necessary information to allow the calculation of your activity data based on NCV in the documentation box of Table 1.A(a)s4.

## Table1.A(c)
TABLE 1.A(c) COMPARISON OF CO2 EMISSIONS FROM FUEL COMBUSTION | [5 empty] | Portugal
(Sheet 1 of 1) | [5 empty] | 1992
Submission 2003
FUEL TYPES | Reference approach |  | National approach (1) |  | Difference (2)
| Energy | CO2 | Energy | CO2 | Energy | CO2
| consumption | emissions | consumption | emissions | consumption | emissions
| (PJ) | (Gg) | (PJ) | (Gg) | (%) | (%)
Liquid Fuels (excluding international bunkers) | 550.4829 | 35449.4473 | 471.6176 | 34279.7115 | 16.7223 | 3.4123
Solid Fuels (excluding international bunkers) | 123.4929 | 11170.0452 | 117.0718 | 11232.1045 | 5.4847 | -0.55252
Gaseous Fuels | 0 | 0 | 1.4381 | 80.7126 | -100 | -100
Other (3) |  |  | 1.568 | 98.8878 | -100 | -100
Total (3) | 673.9757 | 46619.4925 | 591.6955 | 45691.4164 | 13.9058 | 2.0312
(1) "National approach" is used to indicate the approach (if different from the Reference approach) followed by the Party to estimate its CO2 emissions from fuel combustion
reported in the national GHG inventory.
(2) Difference of the Reference approach over the National approach (i.e. difference = 100% x ((RA-NA)/NA), where NA = National approach and RA = Reference approach).
(3) Emissions from biomass are not included.
Note: In addition to estimating CO2 emissions from fuel combustion by sector, Parties should also estimate these emissions using the IPCC Reference approach, as found
in the IPCC Guidelines, Worksheet 1-1(Volume 2. Workbook). The Reference approach is to assist in verifying the sectoral data. Parties should also complete the above tables
to compare the alternative estimates, and if the emission estimates lie more than 2 percent apart, should explain the source of this difference in the documentation box provided.
Documentation Box:
Differences between Sectoral and Reference approach (CO2 from fuel combustion): the sectoral approach CO2 estimates depends partially on combustion information from point sources, and the
reference approach results from national energy balances.
Furthermore, feedstock emissions were estimated differently in the two approaches: in the sectoral approach, emissions were estimated from production activity data; in the reference approach,
a global percentage of carbon stored (e.g. lubricants, naphta) was used. In the sectoral approach, emissions from lubricants may not have been totally estimated, because it is uncertain if road traffic
emission factors take into account these materials.
Note on A12: Note that there is no link to Table 1.A(b), as the reporting of “Other” is not required by the Reference approach.

## Table1.A(d)
TABLE 1.A(d) SECTORAL BACKGROUND DATA FOR ENERGY | [5 empty] | Portugal
Feedstocks and Non-Energy Use of Fuels | [5 empty] | 1992
(Sheet 1 of 1) | [5 empty] | Submission 2003
Additional information (a)
| ACTIVITY DATA AND RELATED INFORMATION |  | IMPLIED EMISSION FACTOR | ESTIMATE | CO2 not emitted | Subtracted from energy sector
FUEL TYPE (1) | Fuel quantity | Fraction of carbon stored | Carbon emission factor | of carbon stored in non-energy use of fuels |  | (specify source category)
| (TJ) |  | (t C/TJ) | (Gg C) | (Gg CO2)
Naphtha (2) | 46855.3048 | 0.8 | 20 | 749.6849 | 2748.8445
Lubricants | 4500.9624 | 0.5 | 20 | 45.0096 | 165.0353
Bitumen | 14956.4286 | 1 | 22 | 329.0414 | 1206.4852
Coal Oils and Tars (from Coking Coal) | 0 | 0.75 | 0 | 0 | 0
Natural Gas(2) | 0 | 0.33 | 0 | 0 | 0
Gas/Diesel Oil (2) | 0 | 0.5 | 0 | 0 | 0
LPG (2) | 0 | 0.8 | 0 | 0 | 0
Butane (2) | 0 | 0 | 0 | 0 | 0
Ethane (2) | 0 | 0.8 | 0 | 0 | 0
Other (please specify)
Other | 6324.4528 | 0.8 | 21.1 | 106.7568 | 391.4415
|  |  | 0 |  | 0
(1) Where fuels are used in different industries, please enter in different rows. |  |  |  |  | (a) The fuel lines continue from the table
(2) Enter these fuels when they are used as feedstocks. |  |  |  |  | to the left.
Note: The table is consistent with the IPCC Guidelines. Parties that take into account the emissions associated with the use and
disposal of these feedstocks could continue to use their methodology, and provide explanation notes in the documentation box
below.
Documentation box: A fraction of energy carriers is stored in such products as plastics or asphalt. The non-stored fraction
of the carbon in the energy carrier or product is oxidized, resulting in carbon dioxide emissions, either during the use of the energy
carriers in the industrial production (e.g. fertilizer production), or during the use of the products (e.g. solvents, lubricants),
or in both (e.g. monomers). To report associated emissions use the above table, filling an extra "Additional information" table,
as shown below.
Associated CO2 emissions | Allocated under |  | (a) e.g. Industrial Processes, Waste
(Gg) | (Specify source category)(a) |  | Incineration, etc.
Note on A16: Please note that any estimate of carbon stored reported for butane needs to be entered in Table 1.A(b) manually.
Note on A18: Please note that estimates reported under “Other” are not linked to Table 1.A(b) and need to be entered manually in that table.
Note on B19: At present time Residual FuelOil. Other fuels may be included here if referred in DGE tep balances

## Table1.B.1
TABLE 1.B.1 SECTORAL BACKGROUND DATA FOR ENERGY | [6 empty] | Portugal
Fugitive Emissions from Solid Fuels |  |  | formulas changed |  |  |  | 1992
(Sheet 1 of 1) | [6 empty] | Submission 2003
Additional information (a)
GREENHOUSE GAS SOURCE AND SINK | ACTIVITY DATA | IMPLIED EMISSION FACTOR |  | EMISSIONS |  | Description | Value
CATEGORIES | Amount of fuel produced (1) | CH4 | CO2 | CH4 | CO2 | Amount of CH4 drained (recovered) and utilized or flared (Gg) | NE
| (Mt) | (kg/t) | (kg/t) | (Gg) | (Gg) | Number of active underground mines | 1
1. B. 1. a. Coal Mining and Handling | 220.928 |  |  | 2.8364 | 7.8002 | Number of mines with drainage (recovery) systems | NE
i. Underground Mines(2) | 211.621 | 0.013366 | 0.036758 | 2.8286 | 7.7787 |  | 0
Mining Activities |  | 0 | 0
Post-Mining Activities |  | 0 | 0 |  |  | (a) For underground mines.
ii. Surface Mines(2) | 9.307 | 0.0008375 | 0.0023031 | 0.0077946 | 0.021435
Mining Activities |  | 0 | 0
Post-Mining Activities |  | 0 | 0
1. B. 1. b. Solid Fuel Transformation | NO | 0 | 0
1. B. 1. c. Other (please specify)(3) |  |  |  | 0 | 0
|  | 0 | 0
(1) Use the documentation box to specify whether the fuel amount is based on the run-of-mine (ROM) production or on the saleable production.
(2) Emissions both for Mining Activities and Post-Mining Activities are calculated with the activity data in lines Underground Mines and Surface Mines respectively.
(3) Please click on the button to enter any other solid fuel related activities resulting in fugitive emissions, such as emissions from abandoned mines and waste piles.
Note: There are no clear references to the coverage of 1.B.1.b. and 1.B.1.c. in the IPCC Guidelines. Make sure that the emissions entered here are not reported elsewhere.
If they are reported under another source category, indicate this (IE) and make a reference in Table 9 (completeness) and/or in the documentation box.
Documentation box:

## Table1.B.2
TABLE 1.B.2 SECTORAL BACKGROUND DATA FOR ENERGY | [11 empty] | Portugal
Fugitive Emissions from Oil and Natural Gas | [11 empty] | 1992
(Sheet 1 of 1) | [11 empty] | Submission 2003
Additional information
GREENHOUSE GAS SOURCE AND SINK |  | ACTIVITY DATA |  |  | IMPLIED EMISSION FACTORS |  |  | EMISSIONS |  |  | Description | Value | Unit
CATEGORIES |  | Description (1) | Unit | Value | CO2 | CH4 | N2O | CO2 | CH4 | N2O | Pipelines length (km) | NE
[5 empty] | (kg/unit) (2) | (kg/unit) (2) | (kg/unit) (2) | (Gg) | (Gg) | (Gg) | Number of oil wells | NO
1. B. 2. a. Oil (3) | [7 empty] | 166.7639 | 1.8027 |  | Number of gas wells | NO
| i. Exploration |  |  | NO | 0 | 0 |  |  |  |  | Gas throughput (a) | NO
| ii. Production(4) |  |  | NO | 0 | 0 |  |  |  |  | Oil throughput (a) | NO
| iii. Transport | Consumption of crude | Mton crude processed | 11.2669 | 1100000 | 60000 |  | 12.3936 | 0.67601 |  | Other relevant information (specify)
| iv. Refining / Storage | Production (crude and other materials) | Mton material input | 13.83 | 9648770.9571 | 81467.1211 |  | 133.4426 | 1.1267
| v. Distribution of oil products | Sales of gasoline | Mton gasoline | 1.7549 | 11925070.5377 | 0 |  | 20.9277 | 0
| vi. Other |  |  |  | 0 | 0
1. B. 2. b. Natural Gas | [7 empty] | 0 | 0.14337 |  | (a) In the context of oil and gas production, throughput is a
| Exploration |  |  | NO | 0 | 0 |  |  |  |  | measure of the total production, such as barrels per day
| i. Production (4) / Processing |  |  | NO | 0 | 0 |  |  |  |  | of oil, or cubic meters of gas per year. Specify the units
| ii. Transmission | Gas consumed | TJ | 1433.7456 | 0 | 100 |  | 0 | 0.14337 |  | of the reported value in the unit column. Take into
| Distribution |  |  |  | 0 | 0 |  |  |  |  | account that these values should be consistent with the
| iii. Other Leakage |  |  | NO | 0 | 0 |  | NE | NE |  | activity data reported under the production rows of the
at industrial plants and power stations |  |  |  |  | 0 | 0 |  |  |  |  | main table.
in residential and commercial sectors |  |  |  |  | 0 | 0
1. B. 2. c. Venting (5) | [7 empty] | 0.29323 | 0.0047022
| i. Oil | Oil refined | Mton material input | 13.83 | 21202.2381 | 340 |  | 0.29323 | 0.0047022
| ii. Gas |  |  | NO | 0 | 0
| iii. Combined |  |  | NO | 0 | 0
Flaring | [7 empty] | 0 | 0 | 0
| i. Oil |  |  | IE | 0 | 0 | 0
| ii. Gas |  |  | NO | 0 | 0 | 0
| iii. Combined |  |  | NO | 0 | 0 | 0
1.B.2.d. Other (please specify)(6) | [7 empty] | 2.5 | 0 | 0
| Geothermal energy | Energy produced | TJ | 18 | 138888.8889 | 0 | 0 | 2.5 | 0 | 0
(1) Specify the activity data used and fill in the activity data description column, as given in the examples in brackets. Specify the unit of the activity data in the unit column. Use the document box to specify whether the fuel amount is based on
the raw material production or on the saleable production. Note cases where more than one variable is used as activity data.
(2) The unit of the implied emission factor will depend on the units of the activity data used, and is therefore not specified in this column. The unit of the implied emission factor for each activity will be kg/unit of activity data.
(3) Use the category also to cover emissions from combined oil and gas production fields. Natural gas processing and distribution from these fields should be included under 1.B.2.b.ii and 1.B.2.b.iii, respectively.
(4) If using default emission factors these categories will include emissions from production other than venting and flaring.
(5) If using default emission factors, emissions from Venting and Flaring from all oil and gas production should be accounted for here. Parties using the IPCC software could report those emissions together, indicating so in the
documentation box.
(6) For example, fugitive CO2 emissions from production of geothermal power could be reported here.
Documentation box:

## Table1.C
TABLE 1.C SECTORAL BACKGROUND DATA FOR ENERGY | [9 empty] | Portugal
International Bunkers and Multilateral Operations | [9 empty] | 1992
(Sheet 1 of 1) | [9 empty] | Submission 2003
Additional information
GREENHOUSE GAS SOURCE | ACTIVITY DATA | IMPLIED EMISSION FACTORS |  |  | EMISSIONS |  |  | Fuel | Allocation (a) (percent)
AND SINK CATEGORIES | Consumption | CO2 | CH4 | N2O | CO2 | CH4 | N2O | consumption | Domestic | International
| (TJ) | (t/TJ) | (kg/TJ) | (kg/TJ) | (Gg) | (Gg) | (Gg) | Marine | 25.3294 | 74.6706
Marine Bunkers | 15986.58 |  |  |  | 1231.3049 | 0.089977 | 0.031296 | Aviation | 49.3313 | 50.6687
Gasoline | NO | 0 | 0 | 0 | 0 | 0 | 0
Gas/Diesel Oil | 3756.1406 | 74.4724 | 5.3111 | 1.8473 | 279.7289 | 0.019949 | 0.0069389 | (a) For calculating the allocation of fuel
Residual Fuel Oil | 12230.4394 | 77.8039 | 5.7257 | 1.9915 | 951.5761 | 0.070027 | 0.024357 | consumption, use the sums of fuel consumption
Lubricants | NE | 0 | 0 | 0 | 0 | 0 | 0 | by domestic navigation and aviation
Coal | NO | 0 | 0 | 0 | 0 | 0 | 0 | (Table 1.A(a)) and by international bunkers
Other (please specify) | 0 | 0 | 0 | 0 | 0 | 0 | 0 | (Table 1.C).
|  | 0 | 0 | 0
Aviation Bunkers | 13002.5284 |  |  |  | 917.0832 | 0.11671 | 0.017901
Jet Kerosene | 12992.7772 | 70.531 | 8.9416 | 1.3767 | 916.394 | 0.11618 | 0.017887
Gasoline | 9.7512 | 70.6806 | 55.2326 | 1.3715 | 0.68922 | 0.00053859 | 1.3374e-05
Multilateral Operations (1) | NE | NE | NE | NE | NE | NE | NE
(1) Parties may choose to report or not report the activity data and emission factors for multilateral operation consistent with the principle of confidentiality stated in the UNFCCC reporting guidelines
on inventories. In any case, Parties should report the emissions from multilateral operations, where available, under the Memo Items section of the Summary tables and in the Sectoral report table for energy.
Note: In accordance with the IPCC Guidelines, international aviation and marine bunker fuel emissions from fuel sold to ships or aircraft engaged in international transport should be excluded
from national totals and reported separately for informational purposes only.
Documentation box: Please explain how the consumption of international marine and aviation bunkers fuels was estimated and separated from the domestic consumption.
Allocation of domestic and international emissions are based on fuel consumption by company flag, and not on the real traffic inside and outside the country.

## Table2(I)s1
TABLE 2(I) SECTORAL REPORT FOR INDUSTRIAL PROCESSES | [12 empty] | Portugal
(Sheet 1 of 2) | [12 empty] | 1992
Submission 2003
GREENHOUSE GAS SOURCE AND SINK | CO2 | CH4 | N2O | HFCs(1) |  | PFCs(1) |  | SF6 |  | NOx | CO | NMVOC | SO2
CATEGORIES |  |  |  | P | A | P | A | P | A
| (Gg) |  |  | CO2 equivalent (Gg) |  |  |  | (Gg)
Total Industrial Processes | 3898.5779 | 0.36598 | 1.96 | 0 | 0 | 0 | 0 | 0 | 0 | 4.832 | 35.0005 | 107.6995 | 10.0955
A. Mineral Products | 3455.8388 | 0 | 0 | [6 empty] | 0 | 0 | 82.3895 | 2.9281
1. Cement Production | 2968.9207 | [11 empty] | 2.9281
2. Lime Production | IE
3. Limestone and Dolomite Use | 49.969
4. Soda Ash Production and Use | 0
5. Asphalt Roofing | NE | [9 empty] | NE | NE
6. Road Paving with Asphalt | 256.7806 | [8 empty] | IE | IE | 82.3895 | IE
7. Other (please specify) | 180.1684 | 0 | 0 | [6 empty] | 0 | 0 | 0 | 0
Glass Production | 180.1684 | 0 | 0 | [6 empty] | 0 | 0 | 0 | 0
B. Chemical Industry | 397.5961 | 0.36598 | 1.96 | 0 | 0 | 0 | 0 | 0 | 0 | 1.9287 | 23.2716 | 9.799 | 3.1022
1. Ammonia Production | 334.5245 | 0 | [7 empty] | 0 | 0.12239 | 0.78444 | 0
2. Nitric Acid Production |  |  | 1.9599 | [6 empty] | 1.8374
3. Adipic Acid Production |  |  | 0 | [6 empty] | 0 | 0 | 0
4. Carbide Production | 0 | 0 | [8 empty] | 0 | 0 | 0
5. Other (please specify) | 63.0716 | 0.36598 | 9.9549e-05 | 0 | 0 | 0 | 0 | 0 | 0 | 0.091288 | 23.1492 | 9.0145 | 3.1022
Carbon Black | 50.5872 | 0.16054 | 9.9549e-05 | 0 | 0 | 0 | 0 | 0 | 0 | 0.0088669 | 20.8842 | 0.66227 | 0.046137
Ethylene and derivatives | 6.7201 | 0.20543 | 0 | 0 | 0 | 0 | 0 | 0 | 0 | 0 | 0 | 7.5837 | 0
Sulphuric acid | 0 | 0 | 0 | 0 | 0 | 0 | 0 | 0 | 0 | 0 | 0 | 0 | 2.6918
Flaring in chemical industries | 0 | 0 | 0 | 0 | 0 | 0 | 0 | 0 | 0 | 0 | 0 | 0 | 0.089407
Ammonium sulphate | 0 | 0 | 0 | 0 | 0 | 0 | 0 | 0 | 0 | 0 | 0 | 0.06104 | 0
Ammonium nitrate | 0 | 0 | 0 | 0 | 0 | 0 | 0 | 0 | 0 | 0 | 0 | 0 | 0
NPK fertilisers | 0 | 0 | 0 | 0 | 0 | 0 | 0 | 0 | 0 | 0 | 0 | 0 | 0
Urea | 0 | 0 | 0 | 0 | 0 | 0 | 0 | 0 | 0 | 0 | 0 | 0 | 0
Monom./polim. production | 2.1489 | 0 | 0 | 0 | 0 | 0 | 0 | 0 | 0 | 0 | 0 | 0.6895 | 0
Explosives and ftalic anid. | 3.6154 | 0 | 0 | 0 | 0 | 0 | 0 | 0 | 0 | 0.082421 | 2.265 | 0.018 | 0.27479
C. Metal Production | 44.7064 | 0 | 0 | 0 | 0 | 0 | 0 | 0 | 0 | 0.037845 | 11.7289 | 0.59155 | 0.87616
1. Iron and Steel Production | 20.2747 | 0 | [7 empty] | 0.037845 | 11.7289 | 0.59155 | 0.87616
2. Ferroalloys Production | 2.6854 | 0 | [7 empty] | 0 | 0 | 0 | 0
3. Aluminium Production | 21.7463 | 0 |  |  |  |  | 0 |  |  | 0 | 0 | 0 | 0
4. SF6 Used in Aluminium and Magnesium Foundries | [8 empty] | 0
5. Other (please specify) | 0 | 0 | 0 | 0 | 0 | 0 | 0 | 0 | 0 | 0 | 0 | 0 | 0
[10 empty] | 0 | 0 | 0 | 0
P = Potential emissions based on Tier 1 approach of the IPCC Guidelines. A = Actual emissions based on Tier 2 approach of the IPCC Guidelines. This only applies in sectors where
methods exist for both tiers.
(1) The emissions of HFCs and PFCs are to be expressed as CO2 equivalent emissions. Data on disaggregated emissions of HFCs and PFCs are to be provided in Table 2(II) of this
common reporting format.
Note on A24: Be aware that HFCs and PFCs are to be entered in CO2 equivalent.
Note on A41: Be aware that HFCs and PFCs are to be entered in CO2 equivalent.

## Table2(I)s2
TABLE 2(I) SECTORAL REPORT FOR INDUSTRIAL PROCESSES | [11 empty] | Portugal
(Sheet 2 of 2) | [11 empty] | 1992
Submission 2003
GREENHOUSE GAS SOURCE AND SINK | CO2 | CH4 | N2O | HFCs(1) |  | PFCs(1) |  | SF6 |  | NOx | CO | NMVOC | SO2
CATEGORIES |  |  |  | P | A | P | A | P | A
| (Gg) |  |  | CO2 equivalent (Gg) |  |  |  | (Gg)
D. Other Production | 0.43657 | [8 empty] | 2.8655 | 0 | 14.9194 | 3.189
1. Pulp and Paper | [9 empty] | 2.8655 | 0 | 4.0263 | 3.189
2. Food and Drink(2) | 0.43657 | [10 empty] | 10.8931
E. Production of Halocarbons and SF6 |  |  |  |  | 0 |  | 0 |  | 0
1. By-product Emissions |  |  |  |  | 0 |  | 0 |  | 0
Production of HCFC-22 |  |  |  |  | 0
Other |  |  |  |  | 0 |  | 0 |  | 0
2. Fugitive Emissions |  |  |  |  | 0 |  | 0 |  | 0
3. Other (please specify) |  |  |  |  | 0 |  | 0 |  | 0
F. Consumption of Halocarbons and SF6 |  |  |  | 0 | 0 | 0 | 0 | 0 | 0
1. Refrigeration and Air Conditioning Equipment |  |  |  | NE | 0 | NE | 0 | NE | 0
2. Foam Blowing |  |  |  | NE | 0 | NE | 0 | NE | 0
3. Fire Extinguishers |  |  |  | NE | 0 | NE | 0 | NE | 0
4. Aerosols/ Metered Dose Inhalers |  |  |  | NE | 0 | NE | 0 | NE | 0
5. Solvents |  |  |  | NE | 0 | NE | 0 | NE | 0
6. Semiconductor Manufacture |  |  |  | NE | 0 | NE | 0 | NE | 0
7. Electrical Equipment | [8 empty] | 0
8. Other (please specify) |  |  |  | 0 | 0 | 0 | 0 | 0 | 0
G. Other (please specify) | 0 | 0 | 0 | 0 | 0 | 0 | 0 | 0 | 0 | 0 | 0 | 0 | 0
[10 empty] | 0 | 0 | 0 | 0
(2) CO2 from Food and Drink Production (e.g. gasification of water) can be of biogenic or non-biogenic origin. Only information on CO2 emissions of non-biogenic origin should be reported.
Note on A16: Be aware that HFCs and PFCs are to be entered in CO2 equivalent.
Note on A26: Be aware that HFCs and PFCs are to be entered in CO2 equivalent.
Note on A28: Be aware that HFCs and PFCs are to be entered in CO2 equivalent.

## Table2(I).A-Gs1
TABLE 2(I).A-G SECTORAL BACKGROUND DATA FOR INDUSTRIAL PROCESSES |  |  |  |  | changes |  |  |  |  | Portugal
Emissions of CO2, CH4 and N2O | [9 empty] | 1992
(Sheet 1 of 2) | [9 empty] | Submission 2003
GREENHOUSE GAS SOURCE AND | ACTIVITY DATA |  | IMPLIED EMISSION FACTORS |  |  | EMISSIONS(2)
SINK CATEGORIES | Production/Consumption quantity |  | CO2 | CH4 | N2O | CO2 |  | CH4 |  | N2O
| Description (1) | (kt) | (t/t) | (t/t) | (t/t) | (Gg) | (2) | (Gg) | (2) | (Gg) | (2)
A. Mineral Products | [5 empty] | 3455.8388 |  | 0 |  | 0
1. Cement Production | Total cement production | 7292.705 | 0.40711 |  |  | 2968.9207
2. Lime Production |  | IE | 0 |  |  | IE
3. Limestone and Dolomite Use | CaCO3 consumption | 154.871 | 0.32265 |  |  | 49.969
4. Soda Ash | [5 empty] | 0
Soda Ash Production |  | IE | 0
Soda Ash Use |  | IE | 0
5. Asphalt Roofing |  | NE | 0 |  |  | NE
6. Road Paving with Asphalt | Asphalt used in paving | 302.852 | 0.84788 |  |  | 256.7806
7. Other (please specify) |  | 893.502 | 0.20164 |  |  | 180.1684 |  | 0 |  | 0
Glass Production | Total glass producion | 893.502 | 0.20164 |  |  | 180.1684
|  |  | 0 | 0 | 0
B. Chemical Industry | [5 empty] | 397.5961 |  | 0.36598 |  | 1.96
1. Ammonia Production (3) | Total Ammonia Production | 122.393 | 2.7332 | 0 | 0 | 334.5245 |  | 0 |  | 0
2. Nitric Acid Production | Nitric Acid Production | 244.9854 |  |  | 0.008 |  |  |  |  | 1.9599
3. Adipic Acid Production |  | NO |  |  | 0 |  |  |  |  | 0
4. Carbide Production |  | NO | 0 | 0 |  | 0 |  | 0
Silicon Carbide |  | NO | 0 | 0
Calcium Carbide |  | NO | 0 | 0
5. Other (please specify) | [5 empty] | 63.0716 |  | 0.36598 |  | 9.9549e-05
Carbon Black | Carbon Black Production | 19.8629 | 2.5468 | 0.0080825 | 5.0118e-06 | 50.5872 |  | 0.16054 |  | 9.9549e-05
Ethylene and derivatives | Total Ethylene production | 281.541 | 0.023869 | 0.00072968 | 0 | 6.7201 |  | 0.20543 |  | 0
Sulphuric acid | Urea production | 5.4623 |  | 0 |  |  |  | 0
Flaring in chemical industry | Formaldeyde, VCM, HDPE, PVC, PP & PS | 3.1295 |  | 0 |  |  |  | 0
Ammonium sulphate | Explosives and ftalic anidydride production | 58.909 |  | 0 |  |  |  | 0
Ammonium nitrate | Carbon Black Production | 118.4384 | 0 | 0 | 0 | 0 |  | 0 |  | 0
NPK fertilisers | Total Ethylene production | 96.452 | 0 | 0 | 0 | 0 |  | 0 |  | 0
Urea | Urea production | 28.475 | 0 | 0 | 0 | 0 |  | 0 |  | 0
Monomer.prodution | Formaldeyde, VCM, HDPE, PVC, PP & PS | 173.4062 | 0.012392 | 0 | 0 | 2.1489 |  | 0 |  | 0
Explosives and ftalic anid. | Explosives and ftalic anidydride production | 20.9929 | 0.17222 | 0 | 0 | 3.6154 |  | 0 |  | 0
|  |  | 0 | 0 | 0
(1) Where the IPCC Guidelines provide options for activity data, e.g. cement or clinker for estimating the emissions from Cement Production, specify the activity data used (as shown in the example in brackets) in order
to make the choice of emission factor more transparent and to facilitate comparisons of implied emission factors.
(2) Enter cases in which the final emissions are reduced with the quantities of emission recovery, oxidation, destruction, transformation. Adjusted emissions are reported and the quantitative information on recovery,
oxidation, destruction, and transformation should be given in the additional columns provided.
(3) To avoid double counting make offsetting deductions from fuel consumption (e.g. natural gas) in Ammonia Production, first for feedstock use of the fuel, and then to a sequestering use of the feedstock.

## Table2(I).A-Gs2
TABLE 2(I).A-G SECTORAL BACKGROUND DATA FOR INDUSTRIAL PROCESSES |  |  |  |  | changes |  |  |  |  | Portugal
Emissions of CO2, CH4 and N2O | [9 empty] | 1992
(Sheet 2 of 2) | [9 empty] | Submission 2003
GREENHOUSE GAS SOURCE AND | ACTIVITY DATA |  | IMPLIED EMISSION FACTORS |  |  | EMISSIONS(2)
SINK CATEGORIES | Production/Consumption Quantity |  | CO2 | CH4 | N2O | CO2 |  | CH4 |  | N2O
| Description (1) | (kt) | (t/t) | (t/t) | (t/t) | (Gg) | (2) | (Gg) | (2) | (Gg) | (2)
C. Metal Production (4) | [5 empty] | 44.7064 |  | 0 |  | 0
1. Iron and Steel Production | Total steel production | 430.642 | 0.04708 |  |  | 20.2747 |  | 0
Steel |  | IE | 0
Pig Iron |  | NO | 0 | 0
Sinter |  | IE | 0 | 0
Coke |  | IE | 0 | 0
Other (please specify) | [5 empty] | 0 |  | 0
|  |  | 0 | 0 | 0
2. Ferroalloys Production | Ferroalloys Production | 1.049 | 2.56 | 0 |  | 2.6854 |  | 0
3. Aluminium Production | Aluminium Production | 12.0813 | 1.8 | 0 |  | 21.7463 |  | 0
4. SF6 Used in Aluminium and Magnesium Foundries
5. Other (please specify) |  | 0 | 0 |  |  | 0 |  | 0 |  | 0
|  | 0 | 0 | 0 | 0 | 0 |  | 0 |  | 0
D. Other Production | [5 empty] | 0.43657
1. Pulp and Paper
2. Food and Drink | Food, drink & wood (chipborad) | 7042.8435 | 6.1988e-05 |  |  | 0.43657
G. Other (please specify) | [5 empty] | 0 |  | 0 |  | 0
|  | 0 | 0 | 0 | 0 | 0 |  | 0 |  | 0
(4) More specific information (e.g. data on virgin and recycled steel production) could be provided in the documentation box.
Note: In case of confidentiality of the activity data information, the entries should provide aggregate figures but there should be a note in the documentation box indicating this.
Documentation box:

## Table2(II)s1
TABLE 2(II) SECTORAL REPORT FOR INDUSTRIAL PROCESSES - EMISSIONS OF HFCs, PFCs AND SF6 | [21 empty] | Portugal
(Sheet 1 of 2) | [14 empty] | formula changed | [6 empty] | 1992
Submission 2003
GREENHOUSE GAS SOURCE AND SINK CATEGORIES | HFC-23 | HFC-32 | HFC-41 | HFC-43-10mee | HFC-125 | HFC-134 | HFC-134a | HFC-152a | HFC-143 | HFC-143a | HFC-227ea | HFC-236fa | HFC-245ca | Total HFCs(1) | CF4 | C2F6 | C 3F8 | C4F10 | c-C4F8 | C5F12 | C6F14 | Total PFCs(1) | SF6
(t)(2)
Total Actual Emissions of Halocarbons (by chemical) and SF6 | 0 | 0 | 0 | 0 | 0 | 0 | 0 | 0 | 0 | 0 | 0 | 0 | 0 |  | 0 | 0 | 0 | 0 | 0 | 0 | 0 |  | 0
C. Metal Production | [14 empty] | 0 | 0 | 0 | 0 | 0 | 0 | 0 |  | 0
Aluminium Production | [14 empty] | 0 | 0 | 0 | 0 | 0 | 0 | 0
SF6 Used in Aluminium Foundries | [22 empty] | NO
SF6 Used in Magnesium Foundries | [22 empty] | 0
E. Production of Halocarbons and SF6 | 0 | 0 | 0 | 0 | 0 | 0 | 0 | 0 | 0 | 0 | 0 | 0 | 0 |  | 0 | 0 | 0 | 0 | 0 | 0 | 0 |  | 0
1. By-product Emissions | 0 | 0 | 0 | 0 | 0 | 0 | 0 | 0 | 0 | 0 | 0 | 0 | 0 |  | 0 | 0 | 0 | 0 | 0 | 0 | 0 |  | 0
Production of HCFC-22 | NO
Other | NO | NO | NO | NO | NO | NO | NO | NO | NO | NO | NO | NO | NO |  | NO | NO | NO | NO | NO | NO | NO |  | NO
2. Fugitive Emissions | NO | NO | NO | NO | NO | NO | NO | NO | NO | NO | NO | NO | NO |  | NO | NO | NO | NO | NO | NO | NO |  | NO
3. Other (please specify) | 0 | 0 | 0 | 0 | 0 | 0 | 0 | 0 | 0 | 0 | 0 | 0 | 0 |  | 0 | 0 | 0 | 0 | 0 | 0 | 0 |  | 0
F(a). Consumption of Halocarbons and SF6 (actual emissions - Tier 2) | 0 | 0 | 0 | 0 | 0 | 0 | 0 | 0 | 0 | 0 | 0 | 0 | 0 |  | 0 | 0 | 0 | 0 | 0 | 0 | 0 |  | 0
1. Refrigeration and Air Conditioning Equipment | 0 | 0 | 0 | 0 | NE | 0 | NE | 0 | 0 | NE | 0 | 0 | 0 |  | 0 | 0 | 0 | 0 | 0 | 0 | 0 |  | 0
2. Foam Blowing | 0 | 0 | 0 | 0 | 0 | 0 | NE | NE | 0 | 0 | 0 | 0 | 0 |  | 0 | 0 | 0 | 0 | 0 | 0 | 0 |  | 0
3. Fire Extinguishers | NE | NE | NE | NE | NE | NE | NE | NE | NE | NE | NE | NE | NE |  | NE | NE | NE | NE | NE | NE | NE |  | NE
4. Aerosols/Metered Dose Inhalers | NO | NO | NO | NO | NO | NO | NO | NO | NO | NO | NO | NO | NO |  | NO | NO | NO | NO | NO | NO | NO |  | NO
5. Solvents | NO | NO | NO | NO | NO | NO | NO | NO | NO | NO | NO | NO | NO |  | NO | NO | NO | NO | NO | NO | NO |  | NO
6. Semiconductor Manufacture | NE | NE | NE | NE | NE | NE | NE | NE | NE | NE | NE | NE | NE |  | NE | NE | NE | NE | NE | NE | NE |  | NE
7. Electrical Equipment | [22 empty] | NE
8. Other (please specify) | 0 | 0 | 0 | 0 | 0 | 0 | 0 | 0 | 0 | 0 | 0 | 0 | 0 |  | 0 | 0 | 0 | 0 | 0 | 0 | 0 |  | 0
G. Other (please specify) | 0 | 0 | 0 | 0 | 0 | 0 | 0 | 0 | 0 | 0 | 0 | 0 | 0 |  | 0 | 0 | 0 | 0 | 0 | 0 | 0 |  | 0
(1) Although shaded, the columns with HFCs and PFCs totals on sheet 1 are kept for consistency with sheet 2 of the table.
(2) Note that the units used in this table differ from those used in the rest of the Sectoral report tables, i.e. [t] instead of [Gg].
Note: Where information is confidential the entries should provide aggregate figures but there should be a note indicating this in the relevant documentation boxes of the Sectoral background data tables or as a comment to the corresponding cell.
Gases with GWP not yet agreed upon by the COP, should be reported in Table 9 (Completeness), sheet 2.

## Table2(II)s2
TABLE 2(II) SECTORAL REPORT FOR INDUSTRIAL PROCESSES - EMISSIONS OF HFCs, PFCs AND SF6 | [21 empty] | Portugal
(Sheet 2 of 2) | [21 empty] | 1992
Submission 2003
GREENHOUSE GAS SOURCE AND SINK CATEGORIES | HFC-23 | HFC-32 | HFC-41 | HFC-43-10mee | HFC-125 | HFC-134 | HFC-134a | HFC-152a | HFC-143 | HFC-143a | HFC-227ea | HFC-236fa | HFC-245ca | Total HFCs | CF4 | C2F6 | C 3F8 | C4F10 | c-C4F8 | C5F12 | C6F14 | Total PFCs | SF6
(t)(2)
F(p). Total Potential Emissions of Halocarbons (by chemical) and SF6 (3) | 0 | 0 | 0 | 0 | 0 | 0 | 0 | 0 | 0 | 0 | 0 | 0 | 0 |  | 0 | 0 | 0 | 0 | 0 | 0 | 0 |  | 0
Production(4) | NO | NO | NO | NO | NO | NO | NO | NO | NO | NO | NO | NO | NO |  | NO | NO | NO | NO | NO | NO | NO |  | NO
Import: | 0 | 0 | 0 | 0 | 0 | 0 | 0 | 0 | 0 | 0 | 0 | 0 | 0 |  | 0 | 0 | 0 | 0 | 0 | 0 | 0 |  | 0
In bulk | NE | NE | NE | NE | NE | NE | NE | NE | NE | NE | NE | NE | NE |  | NE | NE | NE | NE | NE | NE | NE |  | NE
In products (5) | NE | NE | NE | NE | NE | NE | NE | NE | NE | NE | NE | NE | NE |  | NE | NE | NE | NE | NE | NE | NE |  | NE
Export: | 0 | 0 | 0 | 0 | 0 | 0 | 0 | 0 | 0 | 0 | 0 | 0 | 0 |  | 0 | 0 | 0 | 0 | 0 | 0 | 0 |  | 0
In bulk | NE | NE | NE | NE | NE | NE | NE | NE | NE | NE | NE | NE | NE |  | NE | NE | NE | NE | NE | NE | NE |  | NE
In products (5) | NE | NE | NE | NE | NE | NE | NE | NE | NE | NE | NE | NE | NE |  | NE | NE | NE | NE | NE | NE | NE |  | NE
Destroyed amount | NE | NE | NE | NE | NE | NE | NE | NE | NE | NE | NE | NE | NE |  | NE | NE | NE | NE | NE | NE | NE |  | NE
GWP values used | 11700 | 650 | 150 | 1300 | 2800 | 1000 | 1300 | 140 | 300 | 3800 | 2900 | 6300 | 560 |  | 6500 | 9200 | 7000 | 7000 | 8700 | 7500 | 7400 |  | 23900
Total Actual Emissions (6) (Gg CO2 eq.) | 0 | 0 | 0 | 0 | 0 | 0 | 0 | 0 | 0 | 0 | 0 | 0 | 0 | 0 | 0 | 0 | 0 | 0 | 0 | 0 | 0 | 0 | 0
C. Metal Production | [14 empty] | 0 | 0 | [5 empty] | 0 | 0
E. Production of Halocarbons and SF6 | 0 | 0 | 0 | 0 | 0 | 0 | 0 | 0 | 0 | 0 | 0 | 0 | 0 | 0 | 0 | 0 | 0 | 0 | 0 | 0 | 0 | 0 | 0
F(a). Consumption of Halocarbons and SF6 | 0 | 0 | 0 | 0 | 0 | 0 | 0 | 0 | 0 | 0 | 0 | 0 | 0 | 0 | 0 | 0 | 0 | 0 | 0 | 0 | 0 | 0 | 0
G. Other | 0 | 0 | 0 | 0 | 0 | 0 | 0 | 0 | 0 | 0 | 0 | 0 | 0 | 0 | 0 | 0 | 0 | 0 | 0 | 0 | 0 | 0 | 0
Ratio of Potential/Actual Emissions from Consumption of Halocarbons and SF6
Actual emissions - F(a) (Gg CO2 eq.) | 0 | 0 | 0 | 0 | 0 | 0 | 0 | 0 | 0 | 0 | 0 | 0 | 0 | 0 | 0 | 0 | 0 | 0 | 0 | 0 | 0 | 0 | 0
Potential emissions - F(p) (7) (Gg CO2 eq.) | 0 | 0 | 0 | 0 | 0 | 0 | 0 | 0 | 0 | 0 | 0 | 0 | 0 | 0 | 0 | 0 | 0 | 0 | 0 | 0 | 0 | 0 | 0
Potential/Actual emissions ratio | 0 | 0 | 0 | 0 | 0 | 0 | 0 | 0 | 0 | 0 | 0 | 0 | 0 | 0 | 0 | 0 | 0 | 0 | 0 | 0 | 0 | 0 | 0
(3) Potential emissions of each chemical of halocarbons and SF6 estimated using Tier 1a or Tier 1b of the IPCC Guidelines (Volume 3. Reference Manual, pp. 2.47-2.50). When potential emissions estimates are available in a disaggregated
manner corresponding to the subsectors for actual emissions defined on sheet 1 of this table, these should be reported in an annex to sheet 2, using the format of sheet 1, sector F(a). Use Summary 3 of this common reporting format to
indicate whether Tier 1a or Tier 1b was used.
(4) Production refers to production of new chemicals. Recycled substances could be included here, but it should be ensured that double counting of emissions is avoided. Relevant explanations should be provided as a comment to the corresponding cell.
(5) Relevant just for Tier 1b.
(6) Sums of the actual emissions of each chemical of halocarbons and SF6 from the source categories given in sheet 1 of the table multiplied by the corresponding GWP values.
(7) Potential emissions of each chemical of halocarbons and SF6 taken from row F(p) multiplied by the corresponding GWP values.
Note: As stated in the revised UNFCCC guidelines, Parties should report actual emissions of HFCs, PFCs and SF6, where data are available, providing disaggregated data by chemical and source category in units of mass and in
CO2 equivalents. Parties reporting actual emissions should also report potential emissions for the sources where the concept of potential emissions applies, for reasons of transparency and comparability.
Note on A22: Note that “G. Other” does not need to be specified here, because this was already required in sheet 1 of this table. The purpose of this row is only to convert the sum of all possible entries made under “G. Other” into CO2 equivalent estimates.
Note on A25: Make sure that the results for total actual HFCs and total actual PFCs obtained in this row are consistent with those obtained in Table 2(I)s2 under “F. Consumption of Halocarbons and SF6”.
Note on A26: Make sure that the results for total potential HFCs and total potential PFCs obtained in this row are consistent with those obtained in Table 2(I)s2 under “F. Consumption of Halocarbons and SF6”.

## Table2(II).C,E
TABLE 2(II). C, E SECTORAL BACKGROUND DATA FOR INDUSTRIAL PROCESSES |  |  |  | Portugal
Metal Production; Production of Halocarbons and SF6 |  |  |  | 1992
(Sheet 1 of 1) |  |  |  | Submission 2003
GREENHOUSE GAS SOURCE AND SINK CATEGORIES | ACTIVITY DATA |  | IMPLIED EMISSION FACTORS(2) | EMISSIONS(2)
| Description (1) | (t) | (kg/t) | (t) | (3)
C. PFCs and SF6 from Metal Production
PFCs from Aluminium Production
CF4 | NO | NO | 0 | NO
C2F6 | NO | NO | 0 | NO
SF6 |  |  |  | 0
Aluminium Foundries | (SF6 consumption) | NO | 0 | NO
Magnesium Foundries |  |  | 0
E. Production of Halocarbons and SF6
1. By-product Emissions
Production of HCFC-22
HFC-23 | NO | NO | 0 | NO
Other (specify chemical)
0
2. Fugitive Emissions
HFCs (specify chemical)
| NO | NO | 0 | NO
PFCs (specify chemical)
| NO | NO | 0 | NO
SF6 |  |  | 0
3. Other (please specify)
0
(1) Specify the activity data used as shown in the examples within brackets. Where applying Tier 1b (for C), Tier 2 (for E) and country specific methods,
specify any other relevant activity data used in the documentation box below.
(2) Emissions and implied emission factors are after recovery.
(3) Enter cases in which the final emissions are reported after subtracting the quantities of emission recovery, oxidation, destruction, transformation.
Enter these quantities in the specified column and use the documentation box for further explanations.
Note: Where the activity data are confidential, the entries should provide aggregate figures, but there should be a note in the documentation box indicating this.
Documentation box:

## Table2(II).Fs1
TABLE 2(II).F SECTORAL BACKGROUND DATA FOR INDUSTRIAL PROCESSES | [8 empty] | Portugal
Consumption of Halocarbons and SF6 | [8 empty] | 1992
(Sheet 1 of 2) | [8 empty] | Submission 2003
GREENHOUSE GAS SOURCE | ACTIVITY DATA |  |  | IMPLIED EMISSION FACTORS |  |  | EMISSIONS
AND SINK CATEGORIES | Amount of fluid |  |  | Product manufacturing factor | Product life factor | Disposal loss factor | From manufacturing | From stocks | From disposal
| Filled in new manufactured products | In operating systems (average annual stocks) | Remained in products at decommissioning (1)
| (t) |  |  | (% per annum) |  |  | (t)
1 Refrigeration
Air Conditioning Equipment
Domestic Refrigeration (Specify chemical)(2)
HFC-134a | NE | NE | NE | 0 | 0 | 0 | NE | NE | NE
HFC-125 | NE | NE | NE | 0 | 0 | 0 | NE | NE | NE
HFC-143a | NE | NE | NE | 0 | 0 | 0 | NE | NE | NE
Commercial Refrigeration
HFC-134a | NE | NE | NE | 0 | 0 | 0 | NE | NE | NE
HFC-125 | NE | NE | NE | 0 | 0 | 0 | NE | NE | NE
HFC-143a | NE | NE | NE | 0 | 0 | 0 | NE | NE | NE
Transport Refrigeration
HFC-134a | IE | NE | NE | IE | 0 | 0 | IE | NE | NE
HFC-125 | IE | NE | NE | IE | 0 | 0 | IE | NE | NE
HFC-143a | IE | NE | NE | IE | 0 | 0 | IE | NE | NE
Industrial Refrigeration
| NE | NE | NE | NE | NE | NE | NE | NE | NE
Stationary Air-Conditioning
HFC-134a | NE | NE | NE | 0 | 0 | 0 | NE | NE | NE
HFC-125 | NE | NE | NE | 0 | 0 | 0 | NE | NE | NE
HFC-143a | NE | NE | NE | 0 | 0 | 0 | NE | NE | NE
Mobile Air-Conditioning
HFC-134a | NO | NE | NE | NA | 0 | 0 | NO | NE | NE
HFC-125 | NO | NE | NE | NA | 0 | 0 | NO | NE | NE
HFC-143a | NO | NE | NE | NA | 0 | 0 | NO | NE | NE
2 Foam Blowing
Hard Foam
HFC-134a | NE | NE | NE | 0 | 0 | NE | NE | NE | NE
HFC-152 | NE | NE | NE | 0 | 0 | NE | NE | NE | NE
Soft Foam
| IE | IE | IE | IE | IE | IE | IE | IE | IE
(1) Parties should use the documentation box to provide information on the amount of the chemical recovered (recovery efficiency) and other relavant information used in the emission estimation.
(2) Please click on the button to specify the chemical consumed, as given in the example. If needed, new rows could be added for reporting the disagregated chemicals from a source by clicking on the corresponding button.
Note: Table 2.(II).F provides for reporting of the activity data and emission factors used to calculate actual emissions from consumption of halocarbons and SF6 using the "bottom-up approach" (based on the total stock of equipment
and estimated emission rates from this equipment). Some Parties may prefer to estimate their actual emissions following the alternative "top-down approach" (based on annual sales of equipment and/or gas). These Parties should provide
the activity data used in the current format and any other relevant information in the documentation box at the end of Table2(II)Fs2. Data these Parties should provide includes (1) the amount of fluid used to fill new products, (2) the amount
of fluid used to service existing products, (3) the amount of fluid originally used to fill retiring products (the total nameplate capacity of retiring products), (4) the product lifetime, and (5) the growth rate of product sales, if this has been used to
calculate the amount of fluid originally used to fill retiring products. Alternatively, Parties may provide alternative formats with equivalent information. These formats may be considered for future versions of the common reporting format
after the trial period.

## Table2(II).Fs2
TABLE 2(II).F SECTORAL BACKGROUND DATA FOR INDUSTRIAL PROCESSES | [8 empty] | Portugal
Consumption of Halocarbons and SF6 | [8 empty] | 1992
(Sheet 2 of 2) | [8 empty] | Submission 2003
GREENHOUSE GAS SOURCE | ACTIVITY DATA |  |  | IMPLIED EMISSION FACTORS |  |  | EMISSIONS
AND SINK CATEGORIES | Amount of fluid |  |  | Product manufacturing factor | Product life factor | Disposal loss factor | From manufacturing | From stocks | From disposal
| Filled in new manufactured products | In operating systems (average annual stocks) | Remained in products at decommissioning (1)
| (t) |  |  | (% per annum) |  |  | (t)
3 Fire Extinguishers
| NE | NE | NE | NE | NE | NE | NE | NE | NE
4 Aerosols
Metered Dose Inhalers
| NO | NO | NO | NA | NA | NA | NO | NO | NO
Other
5 Solvents
| NO | NO | NO | NA | NA | NA | NO | NO | NO
6 Semiconductors
| NE | NE | NE | NE | NE | NE | NE | NE | NE
7 Electric Equipment
SF6 | NO | NE | NE | NA | 0 | NE | NO | NE | NE
8 Other (please specify)
Note: Where the activity data are confidential, the entries should provide aggregate figures, but there should be a note indicating this and explanations in the documentation box.
Documentation box:

## Table3
TABLE 3 SECTORAL REPORT FOR SOLVENT AND OTHER PRODUCT USE |  |  | Portugal
(Sheet 1 of 1) |  |  | 1992
| formulas changed |  | Submission 2003
GREENHOUSE GAS SOURCE AND SINK CATEGORIES | CO2 | N2O | NMVOC
(Gg)
Total Solvent and Other Product Use | 278.6103 | 0 | 91.6828
A. Paint Application | 92.1438 | 0 | 29.5649
B. Degreasing and Dry Cleaning | 11.9191 | 0 | 3.8243
C. Chemical Products, Manufacture and Processing | 89.7606 |  | 31.0893
D. Other (please specify) | 84.7868 | 0 | 27.2043
(Use of N2O for Anaesthesia) |  | NE
(N2O from Fire Extinguishers) |  | NE
(N2O from Aerosol Cans) |  | NE
(Other Use of N2O) |  | NE
Please account for the quantity of carbon released in the form of NMVOC in both the NMVOC and the CO2 columns.
Note: The IPCC Guidelines do not provide methodologies for the calculation of emissions of N2O from Solvent and Other Product
Use. If reporting such data, Parties should provide additional information (activity data and emission factors) used to make these
estimates in the documentation box to Table 3.A-D.
Note on A11: Make sure that the order of entries is the same as in Table 3.A-D.

## Table3.A-D
TABLE 3.A-D SECTORAL BACKGROUND DATA FOR SOLVENT AND OTHER PRODUCT USE |  |  |  | Portugal
(Sheet 1 of 1) |  |  |  | 1992
Submission 2003
GREENHOUSE GAS SOURCE AND SINK CATEGORIES | ACTIVITY DATA |  | IMPLIED EMISSION FACTORS
| Description | (kt) | CO2 | N2O
|  |  | (t/t) | (t/t)
A. Paint Application | Paint consumed | 121.8333 | 0.75631 | 0
B. Degreasing and Dry Cleaning | Solvent consumed | 3.8243 | 3.1167 | 0
C. Chemical Products, Manufacture and Processing
D. Other (please specify)(1)
(Use of N2O for Anaesthesia) |  |  | 0 | 0
(N2O from Fire Extinguishers) |  |  | 0 | 0
(N2O from Aerosol Cans) |  |  | 0 | 0
(Other Use of N2O) |  |  | 0 | 0
(1) Some probable sources are provided in brackets. Complement the list with other relevant sources. Make sure that the order is the same as in Table 3.
Note: The table follows the format of the IPCC Sectoral Report for Solvent and Other Product Use, although some of the source categories are not relevant
to the direct GHG emissions.
Documentation box:
Category D. Includes: Printing Industry; Fat, Edible and not edible oil extraction; Application of Glues and Adhesives; Preservation of Wood;
Use of solvents; Use of Perfums, etc; Use of wax, polish materials, etc; Use of detergents, soaps, etc
Note on A11: Make sure that the order of entries is the same as in Table 3.

## Table4s1
TABLE 4 SECTORAL REPORT FOR AGRICULTURE |  |  |  |  | Portugal
(Sheet 1 of 2) |  |  |  |  | 1992
Submission 2003
GREENHOUSE GAS SOURCE AND SINK | CH4 | N2O | NOx | CO | NMVOC
CATEGORIES | (Gg)
Total Agriculture | 287.4833 | 18.228 | 2.0313 | 17.5038 | 25.3143
A. Enteric Fermentation | 121.0546
1. Cattle | 84.372
Dairy Cattle | 38.1
Non-Dairy Cattle | 46.272
2. Buffalo | 0
3. Sheep | 26.784
4. Goats | 4.29
5. Camels and Llamas | 0
6. Horses | 0.63864
7. Mules and Asses | 0.9804
8. Swine | 3.8205
9. Poultry | 0
10. Other (please specify) | 0.16903
Rabbits | 0.16903
B. Manure Management | 157.9928 | 3.5902 |  |  | 0
1. Cattle | 11.6135
Dairy Cattle | 9.8024
Non-Dairy Cattle | 1.8111
2. Buffalo | 0
3. Sheep | 5.3496
4. Goats | 1.2266
5. Camels and Llamas | 0
6. Horses | 0.13502
7. Mules and Asses | 0.3731
8. Swine | 137.8682
9. Poultry * | 1.4267
* Poultry includes other (rabbits).
Note on A20: Make sure that the order of entries is the same as in Table 4A.
Note on A22: Please report CH4 emissions and activity data and other related information from other livestock in the documentation box of Table4.B(a).

## Table4s2
TABLE 4 SECTORAL REPORT FOR AGRICULTURE |  |  |  |  | Portugal
(Sheet 2 of 2) |  |  |  |  | 1992
Submission 2003
GREENHOUSE GAS SOURCE AND SINK | CH4 | N2O | NOx | CO | NMVOC
CATEGORIES | (Gg)
B. Manure Management (continued)
10. Anaerobic Lagoons |  | 0.18047 |  |  | NE
11. Liquid Systems |  | 0.073905 |  |  | NE
12. Solid Storage and Dry Lot |  | 3.3358 |  |  | NE
13. Other (please specify) |  | 0 |  |  | 0
|  | 0 |  |  | NE
C. Rice Cultivation | 7.6025 |  |  |  | 0.084088
1. Irrigated | 7.6025 |  |  |  | 0.084088
2. Rainfed | 0 |  |  |  | 0
3. Deep Water | 0 |  |  |  | 0
4. Other (please specify) | 0 |  |  |  | 0
0
D. Agricultural Soils (1) | 0 | 14.5203 |  |  | 25.2302
1. Direct Soil Emissions | NE | 4.5 |  |  | 25.2302
2. Animal Production | IE | 5.2019 |  |  | 0
3. Indirect Emissions | IE | 4.8184 |  |  | 0
4. Other (please specify) | 0 | 0 |  |  | 0
|  | 0 |  |  | 0
E. Prescribed Burning of Savannas | 0 | 0 | 0 | 0 | 0
F. Field Burning of Agricultural Residues | 0.83351 | 0.11752 | 2.0313 | 17.5038 | 0
1 . Cereals | 0.044475 | 0.0061375 | 0.10609 | 0.93396 | NE
2. Pulse | 0 | 0 | 0 | 0 | NE
3 . Tuber and Root | 0 | 0 | 0 | 0 | NE
4 . Sugar Cane |  |  | 0 | 0 | NE
5 . Other (please specify) | 0.78904 | 0.11138 | 1.9253 | 16.5698 | 0
|  |  | 1.9253 | 16.5698 | 0
G. Other (please specify) | 0 | 0 | 0 | 0 | 0
| 0 | 0 | 0 | 0 | 0
(1) See footnote 4 to Summary 1.A of this common reporting format. Parties which choose to report CO2 emissions and removals from agricultural soils under 4.D. Agricultural Soils category of the
sector Agriculture should indicate the amount [Gg] of these emissions or removals in the documentation box to Table 4.D. Additional information (activity data, implied emissions factors) should also
be provided using the relevant documentation box to Table 4.D. This table is not modified for reporting the CO2 emissions and removals for the sake of consistency with the IPCC tables
(i.e. IPCC Sectoral Report for Agriculture).
Note: The IPCC Guidelines do not provide methodologies for the calculation of CH4 emissions, CH4 and N2O removals from agricultural soils, or CO2 emissions from savanna burning or agricultural
residues burning. If you have reported such data, you should provide additional information (activity data and emission factors) used to make these estimates using the relevant documentation boxes
of the Sectoral background data tables.

## Table4.A
TABLE 4.A SECTORAL BACKGROUND DATA FOR AGRICULTURE | [8 empty] | Portugal
Enteric Fermentation | [8 empty] | 1992
(Sheet 1 of 1) | [8 empty] | Submission 2003
Additional information (for Tier 2)(a)
GREENHOUSE GAS SOURCE AND SINK CATEGORIES | ACTIVITY DATA(1) AND OTHER RELATED INFORMATION |  |  | IMPLIED EMISSION FACTORS | Disaggregated list of animals (b) |  | Dairy Cattle | Non-Dairy Cattle | Other (specify)
| Population size (2) | Average daily feed intake | CH4 conversion | CH4
| (1000 head) | (MJ/day) | (%) | (kg CH4/head/yr) | Indicators:
1. Cattle | 1345 | NE | NE | 62.7301 | Weight | (kg) | NE | NE
Dairy Cattle(3) | 381 | NE | NE | 100 | Feeding situation (c) |  | NE | NE
Non-Dairy Cattle | 964 | NE | NE | 48 | Milk yield | (kg/day) | NE | NE
2. Buffalo | NO | NA | NA | 0 | Work | (hrs/day) | NE | NE
3. Sheep | 3348 | NE | NE | 8 | Pregnant | (%) | NE | NE
4. Goats | 858 | NE | NE | 5 | Digestibility
5. Camels and Llamas | NO | NA | NA | 0 | of feed | (%) | NE | NE
6. Horses | 35.48 | NE | NE | 18
7. Mules and Asses | 98.04 | NE | NE | 10 | (a) Compare to Tables A-1 and A-2 of the IPCC Guidelines (Volume 3. Reference
8. Swine | 2547 | NE | NE | 1.5 | Manual, pp. 4.31-4.34). These data are relevant if Parties do not have data on
9. Poultry | 29682.5888 | NE | NE | 0 | average feed intake.
10. Other (please specify) |  |  |  |  | (b) Disaggregate to the split actually used. Add columns to the table if necessary.
Rabbits | 338.331 | NE | NE | 0.49959 | (c) Specify feeding situation as pasture, stall fed, confined, open range, etc.
(1) In the documentation boxes to all Sectoral background data tables for Agriculture, Parties should provide information on whether the activity data is one year or a 3-year average.
(2) Parties are encouraged to provide detailed livestock population data by animal type and region in a separate table below the documentation box. This consistent set of animal population
statistics should be used to estimate CH4 emissions from enteric fermentation, CH4 and N2O from manure management, N2O direct emissions from soil and N2O emissions associated
with manure production, as well as emissions from the use of manure as fuel, and sewage-related emissions reported in the waste sector.
(3) Including data on dairy heifers, if available.
Documentation box:
(1) Activity data is annual.
Emission factors are IPCC defaults tier 1 level. Data on Average daily feed intake, CH4 conversion, percentage of Weight,
Feeding situation (c), Milk yield, Work, Pregnant, Digestibility of feed are not available and are reported as NE
Note on A20: Make sure that the order of entries is the same as in Table 4s1.

## Table4.B(a)
TABLE 4.B(a) SECTORAL BACKGROUND DATA FOR AGRICULTURE | [15 empty] | Portugal
CH4 Emissions from Manure Management | [15 empty] | 1992
(Sheet 1 of 1) | [15 empty] | Submission 2003
Additional information (for Tier 2)
GREENHOUSE GAS SOURCE | ACTIVITY DATA AND OTHER RELATED INFORMATION | [6 empty] | IMPLIED EMISSION FACTORS | Animal category(a) | Indicator | Climate region | Animal waste management system
AND SINK CATEGORIES | Population size (1) | Allocation by climate region (2) |  |  | Typical animal mass | VS(3) daily excretion | CH4 producing potential (Bo)(3) |  |  |  |  | Anaerobic lagoon | Liquid system | Daily spread | Solid storage and dry lot | Pasture range paddock | Other
|  | Cool | Temperate | Warm |  |  |  | CH4
| (1000 head) | (%) |  |  | (kg) | (kg dm/head/yr) | (CH4 m3/kg VS) | (kg CH4/head/yr)
1. Cattle | 1345 |  | 100 |  | NE | 3585.8386 | 0.18983 | 8.6346 | Dairy Cattle | Allocation(%) | Cool
Dairy Cattle(4) | 381 |  | 100 |  | NE | 2390.5591 | 0.24 | 25.728 |  |  | Temperate | 0 | 35 | 0 | 35 | 30 | 0
Non-Dairy Cattle | 964 |  | 100 |  | NE | 1195.2795 | 0.17 | 1.8788 |  |  | Warm
2. Buffalo | NO |  | 100 |  | NA | NA | NA | 0 |  | MCF(b) | Cool
3. Sheep | 3348 |  | 100 |  | NE | 909.5553 | 0.19 | 1.5979 |  |  | Temperate | 90 | 18 | 0.5 | 1.5 | 1.5 | 1
4. Goats | 858 |  | 100 |  | NE | 909.5553 | 0.17 | 1.4297 |  |  | Warm
5. Camels and Llamas | NO |  | 100 |  | NA | NA | NA | 0 | Non-Dairy Cattle | Allocation(%) | Cool
6. Horses | 35.48 |  | 100 |  | NE | 1195.2795 | 0.33 | 3.8056 |  |  | Temperate | 0 | 0 | 0 | 60 | 40 | 0
7. Mules and Asses | 98.04 |  | 100 |  | NE | 1195.2795 | 0.33 | 3.8056 |  |  | Warm
8. Swine | 2547 |  | 100 |  | NE | 224.3201 | 0.45 | 54.1297 |  | MCF(b) | Cool
9. Poultry | 29682.5888 |  | 100 |  | NE | 15.8502 | 0.32 | 0.048064 |  |  | Temperate | 90 | 18 | 0.5 | 1.5 | 1.5 | 1
Warm
(1) See footnote 1 to Table 4.A of this common reporting format. | [8 empty] | Swine | Allocation(%) | Cool
(2) Climate regions are defined in terms of annual average temperature as follows: Cool=less than 15°C; Temperate=15°C to 25°C | [10 empty] | Temperate | 90 | 8 | 0 | 2 | 0.12988 | 0
inclusive; and Warm=greater than 25°C (see Table 4.2 of the IPCC Guidelines (Volume 3, Reference Manual, p. 4.8)). | [10 empty] | Warm
(3) VS=Volatile Solids; Bo=maximum methane producing capacity for manure IIPCC Guidelines (Volume 3, Reference Manual, p.4.23 | [9 empty] | MCF(b) | Cool
and p. 4.15. | [10 empty] | Temperate | 90 | 18 | 0.5 | 1.5 | 1.5 | 1
(4) Including data on diary heifers, if available. | [10 empty] | Warm
[9 empty] | Sheep | Allocation(%) | Cool
Documentation Box: | [10 empty] | Temperate | 0 | 0 | 0 | 20 | 80 | 0
Warm
[10 empty] | MCF(b) | Cool
[11 empty] | Temperate | 90 | 18 | 0.5 | 1.5 | 1.5 | 1
Warm
[9 empty] | Goats | Allocation(%) | Cool
[11 empty] | Temperate | 0 | 0 | 0 | 20 | 80 | 0
Warm
[10 empty] | MCF(b) | Cool
[11 empty] | Temperate | 90 | 18 | 0.5 | 1.5 | 1.5 | 1
Warm
[9 empty] | Poultry | Allocation(%) | Cool
[11 empty] | Temperate | 0 | 0 | 0 | 100 | 0 | 0
Warm
[10 empty] | MCF(b) | Cool
[11 empty] | Temperate | 90 | 18 | 0.5 | 1.5 | 1.5 | 1
Warm
[9 empty] | Horses | Allocation(%) | Cool
[11 empty] | Temperate | 0 | 0 | 0 | 60 | 40 | 0
Warm
[10 empty] | MCF(b) | Cool
[11 empty] | Temperate | 90 | 18 | 0.5 | 1.5 | 1.5 | 1
Warm
[9 empty] | Mules and Asses | Allocation(%) | Cool
[11 empty] | Temperate | 0 | 0 | 0 | 60 | 40 | 0
Warm
[10 empty] | MCF(b) | Cool
[11 empty] | Temperate | 90 | 18 | 0.5 | 1.5 | 1.5 | 1
Warm
(a) Copy the above table as many times as necessary.
(b) MCF = Methane Conversion Factor (IPCC Guidelines,
(Volume 3. Reference Manual, p. 4.9)). In the case of use of other
climate region categorization, please replace the entries in the
cells with the climate regions for which the MCFs are specified.
Note on A9: Please report CH4 emissions and activity data and other related information from other livestock in the documentation box below.

## Table4.B(b)
TABLE 4.B(b) SECTORAL BACKGROUND DATA FOR AGRICULTURE | [9 empty] | Portugal
N2O Emissions from Manure Management | [6 empty] | formula changed |  |  | 1992
(Sheet 1 of 1) | [9 empty] | Submission 2003
GREENHOUSE GAS SOURCE | ACTIVITY DATA AND OTHER RELATED INFORMATION | [7 empty] | IMPLIED EMISSION FACTORS
AND SINK CATEGORIES | Population size (1) | Nitrogen excretion | Nitrogen excretion per animal waste management system (ton N/yr) | [5 empty] | Emission factor per animal waste management system
| (1000s) | (kg N/head/yr) | Anaerobic lagoon | Liquid system | Daily spread | Solid storage and dry lot | Pasture range and paddock | Other | (kg N2O-N/kg N)
Non-Dairy Cattle | 964 | 54.0331 | 0 | 0 | 0 | 31252.7302 | 20835.1535 | 0 | Anaerobic lagoon | 0.0029782
Dairy Cattle | 381 | 108.0661 | 0 | 14410.6209 | 0 | 14410.6209 | 12351.9608 | 0 | Liquid system | 0.0026365
Sheep | 3348 | 40.9349 | 0 | 0 | 0 | 27410.0416 | 109640.1664 | 0 | Solid storage and dry lot | 0.018371
Swine | 2547 | 16.8224 | 38561.9034 | 3427.7247 | 0 | 856.9312 | 98.5044 | 0 | Other | 0
Poultry | 29682.5888 | 1.0026 | 0 | 0 | 0 | 29760.3282 | 0 | 0
Other (please specify)
Horses, mules, asses, goats, rabbits | 1329.851 | 32.2172 | 0 | 0 | 0 | 11860.5241 | 30983.5472 | 0
Total per AWMS(2) |  |  | 38561.9034 | 17838.3457 | 0 | 115551.1762 | 173909.3322 | 0
(1) See footnote 1 to Table 4.A of this common reporting format.
(2) AWMS - Animal Waste Management System.
Documentation box:
Nitrogen excretion per animal waste management system Unit modified from (kg/yr) to (ton N/yr)

## Table4.C
TABLE 4.C SECTORAL BACKGROUND DATA FOR AGRICULTURE | [5 empty] | Portugal
Rice Cultivation | [5 empty] | 1992
(Sheet 1 of 1) | [5 empty] | Submission 2003
GREENHOUSE GAS SOURCE AND |  | ACTIVITY DATA AND OTHER RELATED INFORMATION |  |  | IMPLIED EMISSION FACTOR (1) | EMISSIONS
SINK CATEGORIES |  | Harvested area (2) | Organic amendments added(3): |  | CH4 | CH4
|  | (10 -9 m2/yr) | type | (t/ha) | (g/m2) | (Gg)
1. Irrigated | [5 empty] | 7.6025
Continuously Flooded |  | 0.21118 |  | NE | 36 | 7.6025
Intermittently | Single Aeration | NO | NO | NO | 0 | 0
Flooded | Multiple Aeration | NO | NO | NO | 0 | 0
2. Rainfed | [5 empty] | 0
Flood Prone |  | NO | NO | NO | 0 | 0
Drought Prone |  | NO | NO | NO | 0 | 0
3. Deep Water | [5 empty] | 0
Water Depth 50-100 cm |  | NO | NO | NO | 0 | 0
Water Depth > 100 cm |  | NO | NO | NO | 0 | 0
4. Other (please specify) | [5 empty] | 0
0
| Upland Rice(4) | NO
| Total (4) | 0.21118
(1) The implied emission factor takes account of all relevant corrections for continuously flooded fields without organic amendment plus the correction for the organic
amendments, if used, as well as of the effect of different soil characteristics, if taken into account, on methane emissions.
(2) Harvested area is the cultivated area multiplied by the number of cropping seasons per year.
(3) Specify dry weight or wet weight for organic amendments.
(4) These rows are included to allow comparison with the international statistics. Upland rice emissions are assumed to be zero and are ignored in the emission calculations.
Documentation box:
When dissagregating by more than one region within a country, provide additional information in the documentation box.
Where available, provide activity data and scaling factors by soil type and rice cultivar.

## Table4.D
TABLE 4.D SECTORAL BACKGROUND DATA FOR AGRICULTURE | [7 empty] | Portugal
Agricultural Soils(1) | [7 empty] | 1992
(Sheet 1 of 1) | [7 empty] | Submission 2003
Additional information
GREENHOUSE GAS SOURCE | ACTIVITY DATA AND OTHER RELATED INFORMATION |  | IMPLIED EMISSION FACTORS |  | EMISSIONS | Fraction (a) | Description | Value
AND SINK CATEGORIES | Description | Value | Unit |  | (Gg N2O) | FracBURN | Fraction of crop residue burned | 0.06711
Direct Soil Emissions | N input to soils (kg N/yr) |  |  |  | 4.5 | FracFUEL | Fraction of livestock N excretion in excrements burned for fuel | 0
Synthetic Fertilizers | Use of synthetic fertilizers (kg N/yr) | 127000000 | (kg N2O-N/kg N)(2) | 0.01125 | 2.2452 | FracGASF | Fraction of synthetic fertilizer N applied to soils that volatilizes as NH3 and NOx | 0.1
Animal Wastes Applied to Soils | Nitrogen input from manure applied to soils (kg N/yr) | 96729335.3669 | (kg N2O-N/kg N)(2) | 0.010885 | 1.6545 | FracGASM | Fraction of livestock N excretion that volatilizes as NH3 and NOx | 0.11621
N-fixing Crops | Dry pulses and soybeans produced (kg dry biomass/yr) | 74547500 | (kg N2O-N/kg dry biomass)(2) | 0.0011991 | 0.14047 | FracGRAZ | Fraction of livestock N excreted and deposited onto soil during grazing | 0.50283
Crop Residue | Dry production of other crops (kg dry biomass/yr) | 3865637770 | (kg N2O-N/kg dry biomass)(2) | 7.5694e-05 | 0.45981 | FracLEACH | Fraction of N input to soils that is lost through leaching and runoff | 0.27466
Cultivation of Histosols | Area of cultivated organic soils (ha) | NE | (kg N2O-N/ha)(2) | 0 | NE | FracNCRBF | Fraction of N in non-N-fixing crop | 0.01281
Animal Production | N excretion on pasture range and paddock (kg N/yr) | 173909332.2195 | (kg N2O-N/kg N)(2) | 0.019035 | 5.2019 | FracNCRO | Fraction of N in N-fixing crop | 0.0233
Indirect Emissions |  |  |  |  | 4.8184 | FracR | Fraction or crop residue removed from the field as crop | 0.70747
Atmospheric Deposition | Volatized N (NH3 and NOx) from fertilizers and animal wastes (kg N/yr) | 33593618.2667 | (kg N2O-N/kg N)(2) | 0.01 | 0.5279
Nitrogen Leaching and Run-off | N from fertilizers and animal wastes that is lost through leaching and run off (kg N/yr) | 109213514.7959 | (kg N2O-N/kg N)(2) | 0.025 | 4.2905 | (a) Use the fractions as specified in the IPCC Guidelines
Other (please specify) |  |  |  |  | 0 | (Volume 3. Reference Manual, pp. 4.92 - 4.113).
0
(1) See footnote 4 to Summary 1.A. of this common reporting format. Parties which choose to report CO2 emissions and removals from agricultural soils under 4.D. Agricultural Soils category should
indicate the amount [Gg] of these emissions or removals and relevant additional information (activity data, implied emissions factors) in the documentation box.
(2) To convert from N2O-N to N2O emissions, multiply by 44/28.
Documentation box:
Indirect emissions from manure management systems that are not used as soil fertilizers are not included here: they are quantified in 4.B
Note on A18: Note that for each entry the unit of the implied emission factor should be indicated in the unit column.
Note on D7: Note that the implied emission factors have different units due to the different nature of activity data required.

## Table4.E
TABLE 4.E SECTORAL BACKGROUND DATA FOR AGRICULTURE | [8 empty] | Portugal
Prescribed Burning of Savannas | [8 empty] | 1992
(Sheet 1 of 1) | [8 empty] | Submission 2003
GREENHOUSE GAS SOURCE AND SINK CATEGORIES | ACTIVITY DATA AND OTHER RELATED INFORMATION |  |  |  |  | IMPLIED EMISSION FACTORS |  | EMISSIONS
| Area of savanna burned | Average aboveground biomass density | Fraction of savanna burned | Biomass burned | Nitrogen fraction in biomass | (kg/t dm) |  | (Gg)
| (k ha/yr) | (t dm/ha) |  | (Gg dm) |  | CH4 | N2O | CH4 | N2O
(specify ecological zone) | [7 empty] | 0 | 0
| NO | NO | NO | NO | NO | 0 | 0 | NO | NO
Additional information
| Living | Dead
Fraction of aboveground biomass | NO | NO
Fraction oxidized | NO | NO
Carbon fraction | NO | NO
Documentation box:

## Table4.F
TABLE 4.F SECTORAL BACKGROUND DATA FOR AGRICULTURE | [9 empty] | Portugal
Field Burning of Agricultural Residues | [9 empty] | 1992
(Sheet 1 of 1) | [9 empty] | Submission 2003
GREENHOUSE GAS SOURCE AND | ACTIVITY DATA AND OTHER RELATED INFORMATION | [5 empty] | IMPLIED EMISSION FACTORS |  | EMISSIONS
SINK CATEGORIES | Crop production | Residue/ Crop ratio | Dry matter fraction | Fraction burned in fields | Biomass burned | Nitrogen fraction in biomass of residues | CH4 | N2O | CH4 | N2O
| (t) |  |  |  | (Gg dm) |  | (kg/t dm) | (kg/t dm) | (Gg) | (Gg)
1. Cereals | [8 empty] | 0.044475 | 0.0061375
Wheat | 0 | 0 | 0 |  |  | 0 | 0 | 0
Barley | 0 | 0 | 0 |  |  | 0 | 0 | 0
Maize | 0 | 0 | 0 |  |  | 0 | 0 | 0
Oats | 0 | 0 | 0 |  |  | 0 | 0 | 0
Rye | 0 | 0 | 0 |  |  | 0 | 0 | 0
Rice | 109704 | 1.4 | 0.85 | 0.5 | 41.1801 | 0.0067 | 1.08 | 0.14904 | 0.044475 | 0.0061375
Other (please specify) | [8 empty] | 0 | 0
| 0 | 0 | 0 |  |  | 0 | 0 | 0 |  |  | 0
2. Pulse (1) | [8 empty] | 0 | 0
Dry bean | 0 | 0 | 0 |  |  | 0 | 0 | 0
Peas | 0 | 0 | 0 |  |  | 0 | 0 | 0
Soybeans | 0 | 0 | 0 |  |  | 0 | 0 | 0
Other (please specify) | [8 empty] | 0 | 0
| 0 | 0 | 0 |  |  | 0 | 0 | 0
3 Tuber and Root | [8 empty] | 0 | 0
Potatoes | 0 | 0 | 0 |  |  | 0 | 0 | 0
Other (please specify) | [8 empty] | 0 | 0
| 0 | 0 | 0 |  |  | 0 | 0 | 0
4 Sugar Cane | 0 | 0 | 0 |  |  | 0 | 0 | 0
5 Other (please specify) | [8 empty] | 0.78904 | 0.11138
| 12714332.5 | 0.85211 | 0.21549 | 0.07 * | 438.355 | 0.014936 | 1.8 | 0.25408 | 0.78904 | 0.11138 | 0
(1) To be used in Table 4.D of this common reporting format.
Documentation Box:
* 30% orchards; 40% vineyards; 100% olive orchards

## Table5
TABLE 5 SECTORAL REPORT FOR LAND-USE CHANGE AND FORESTRY | [6 empty] | Portugal
(Sheet 1 of 1) | [6 empty] | 1992
Submission 2003
GREENHOUSE GAS SOURCE AND SINK CATEGORIES | CO2 emissions | CO2 removals | Net CO2 emissions/ removals | CH4 | N2O | NOx | CO
(Gg)
Total Land-Use Change and Forestry | 10926.8085 | -11750.6585 | -823.85 | 0 | 0 | 0 | 0
A. Changes in Forest and Other Woody Biomass Stocks | 10926.8085 | -11750.6585 | -823.85
1. Tropical Forests |  |  | 0
2. Temperate Forests | 10926.8085 | -11750.6585 | -823.85
3. Boreal Forests |  |  | 0
4. Grasslands/Tundra |  |  | 0
5. Other (please specify) | 0 | 0 | 0
Harvested Wood (1) |  |  | 0
0
B. Forest and Grassland Conversion (2) | 0 |  |  | 0 | 0 | 0 | 0
1. Tropical Forests
2. Temperate Forests | NE
3. Boreal Forests
4. Grasslands/Tundra
5. Other (please specify) | 0 |  |  | 0 | 0 | 0 | 0
C. Abandonment of Managed Lands | 0 | 0 | 0
1. Tropical Forests |  |  | 0
2. Temperate Forests | NE | NE | 0
3. Boreal Forests |  |  | 0
4. Grasslands/Tundra |  |  | 0
5. Other (please specify) | 0 | 0 | 0
0
D. CO2 Emissions and Removals from Soil | 0 | 0 | 0
Cultivation of Mineral Soils | NE | NE | 0
Cultivation of Organic Soils | NE | NE | 0
Liming of Agricultural Soils | NE | NE | 0
Forest Soils | NE | NE | 0
Other (please specify)(3) | 0 | 0 | 0
0
E. Other (please specify) | 0 | 0 | 0 | 0 | 0 | 0 | 0
0
(1) Following the IPCC Guidelines, the harvested wood should be reported under Changes in Forest and Other Woody Biomass Stocks (Volume 3. Reference Manual, p.5.17).
(2) Include only the emissions of CO2 from Forest and Grassland Conversion. Associated removals should be reported under section D.
(3) Include emissions from soils not reported under sections A, B and C.
Note: See footnote 4 to Summary 1.A of this common reporting format.
Note on A44: According to the IPCC Guidelines (Volume 3. Reference Manual, pp. 4.2, 4.87), CO2 emissions from agricultural soils are to be included under Land-Use Change and Forestry (LUCF). At the same time, the Summary Report 7A (Volume 1. Reporting Instructions, Tables 27) allows for reporting CO2 emissions or removals from agricultural soils, either in the Agricultural sector, under D. Agricultural Soils or in the Land-Use Change and Forestry sector under D. Emissions and Removals from Soil. Parties may choose either way to report emissions or removals from this source in the common reporting format, but the way they have chosen to report should be clearly indicated, by inserting explanatory footnotes in the corresponding cells of Summary 1.A and Summary 1.B, Double-counting of these emissions or removals should be avoided. Parties should include these emissions or removals consistently in Table8(a) (Recalculation - Recalculated data) and Table10 (Emission trends).
Note on B5: Make sure to use the sign (+) for estimates reported under emissions, and (-) for estimates reported under removals.
Note on C5: Make sure to use the sign (+) for estimates reported under missions, and (-) for estimates reported under removals.
Note on D5: The "Net CO2 emissions/removals" column is calculated as follows: Net CO2 emissions/removals = CO2 emissions plus (-CO2 removals). Note that the results from this column will be automatically carried over to Summary1.As2, where a single number will be placed in either the CO2 emissions or CO2 removals column, as appropriate.

## Table5.A
TABLE 5.A SECTORAL BACKGROUND DATA FOR LAND-USE CHANGE | [5 empty] | Portugal
AND FORESTRY | [5 empty] | 1992
Changes in Forest and Other Woody Biomass Stocks | [5 empty] | Submission 2003
(Sheet 1 of 1)
GREENHOUSE GAS SOURCE AND SINK CATEGORIES |  |  | ACTIVITY DATA |  | IMPLIED EMISSION FACTORS | ESTIMATES
|  |  | Area of forest/biomass stocks | Average annual growth rate | Implied carbon uptake factor | Carbon uptake increment
|  |  | (kha) | (t dm/ha) | (t C/ha) | (Gg C)
Tropical | Plantations | Acacia spp. |  |  | 0
|  | Eucalyptus spp. |  |  | 0
|  | Tectona grandis |  |  | 0
|  | Pinus spp |  |  | 0
|  | Pinus caribaea |  |  | 0
|  | Mixed Hardwoods |  |  | 0
|  | Mixed Fast-Growing Hardwoods |  |  | 0
|  | Mixed Softwoods |  |  | 0
| Other Forests | Moist |  |  | 0
|  | Seasonal |  |  | 0
|  | Dry |  |  | 0
| Other (specify) |  |  |  | 0
0
Temperate | Plantations: |  |  |  | 0
0
| Commercial | Evergreen |  |  | 0
|  | Deciduous |  |  | 0
| Other (specify) |  |  |  | 0
| TOTAL FOREST |  | 3164.8 | 2.0252 | 1.0126 | 3204.725
Boreal |  |  |  |  | 0
|  |  | Number of trees | Annual growth rate | Carbon uptake factor | Carbon uptake increment
|  |  | (1000s of trees) | (kt dm/1000 trees) | (t C/tree) | (Gg C)
Non-Forest Trees (specify type) | [5 empty] | 0
0
|  |  |  | Total annual growth increment (Gg C) |  | 3204.725
[5 empty] | Gg CO2 | 11750.6585
|  |  | Amount of biomass removed |  | Carbon emission factor | Carbon release
|  |  | (kt dm) |  | (t C/t dm) | (Gg C)
Total biomass removed in Commercial Harvest |  |  | 5960.0774 | 2.2561 | 0.5 | 2980.0387
Traditional Fuelwood Consumed |  |  |  |  | 0
Total Other Wood Use |  |  |  |  | 0
|  |  | Total Biomass Consumption from Stocks (1) (Gg C) |  |  | 2980.0387
Other Changes in Carbon Stocks (2) (Gg C)
[5 empty] | Gg CO2 | 10926.8085
Net annual carbon uptake (+) or release (-) (Gg C) | [5 empty] | 224.6864
Net CO2 emissions (-) or removals (+) (Gg CO2) | [5 empty] | 823.85
(1) Make sure that the quantity of biomass burned off-site is subtracted from this total.
(2) The net annual carbon uptake/release is determined by comparing the annual biomass growth versus annual harvest, including the decay of
forest products and slash left during harvest. The IPCC Guidelines recommend default assumption that all carbon removed in wood and other
biomass from forests is oxidized in the year of removal. The emissions from decay could be included under Other Changes in Carbon Stocks.
Note: Sectoral background data tables on Land-Use Change and Forestry should be filled in only by Parties using the IPCC default methodology.
Parties that use country specific methods and models should report information on them in a transparent manner, also providing suggestions
for a possible sectoral background data table suitable for their calculation method.
Documentation box:

## Table5.B
TABLE 5.B SECTORAL BACKGROUND DATA FOR LAND-USE CHANGE AND FORESTRY | [17 empty] | Portugal
Forest and Grassland Conversion | [17 empty] | 1992
(Sheet 1 of 1) | [17 empty] | Submission 2003
GREENHOUSE GAS SOURCE |  | ACTIVITY DATA AND OTHER RELATED INFORMATION | [6 empty] | IMPLIED EMISSION FACTORS |  |  |  |  | EMISSIONS
AND SINK CATEGORIES |  | On and off site burning |  |  |  | Decay of above-ground biomass(1)
|  | Area converted annually | Annual net loss of biomass | Quantity of biomass burned |  | Average area converted | Average annual net loss of biomass | Average quantity of biomass left to decay | Burning |  |  |  | Decay | Burning |  |  |  | Decay
[9 empty] | On site |  |  | Off site |  | On site |  |  | Off site
|  |  |  | On site | Off site |  |  |  | CO2 | CH4 | N2O | CO2 | CO2 | CO2 | CH4 | N2O | CO2 | CO2
Vegetation types |  | (kha) | (kt dm) | (kt dm) | (kt dm) | (kha) | (t dm/ha) | (kt dm) | (t/ha) |  |  |  |  | (Gg)
Tropical | Wet/Very Moist | [7 empty] | 0 | 0 | 0 | 0 | 0
| Moist, short dry season | [7 empty] | 0 | 0 | 0 | 0 | 0
| Moist, long dry season | [7 empty] | 0 | 0 | 0 | 0 | 0
| Dry | [7 empty] | 0 | 0 | 0 | 0 | 0
| Montane Moist | [7 empty] | 0 | 0 | 0 | 0 | 0
| Montane Dry | [7 empty] | 0 | 0 | 0 | 0 | 0
Tropical Savanna/Grasslands | [8 empty] | 0 | 0 | 0 | 0 | 0
Temperate | Coniferous | [7 empty] | 0 | 0 | 0 | 0 | 0
| Broadleaf | [7 empty] | 0 | 0 | 0 | 0 | 0
| Mixed Broadleaf/ Coniferous | [7 empty] | 0 | 0 | 0 | 0 | 0
Grasslands | [8 empty] | 0 | 0 | 0 | 0 | 0
Boreal | Mixed Broadleaf/ Coniferous | [7 empty] | 0 | 0 | 0 | 0 | 0
| Coniferous | [7 empty] | 0 | 0 | 0 | 0 | 0
| Forest-tundra | [7 empty] | 0 | 0 | 0 | 0 | 0
Grasslands/Tundra | [8 empty] | 0 | 0 | 0 | 0 | 0
Other (please specify) | [8 empty] | 0 | 0 | 0 | 0 | 0
[9 empty] | 0 | 0 | 0 | 0 | 0
Total | [13 empty] | 0 | 0 | 0 | 0 | 0
(1) Activity data are for default 10-year average. Specify the average decay time which is appropriate for the local conditions, if other than 10 years.
Additional information
Emissions/Removals |  | On site | Off site |  |  |  | Fractions |  |  | On site |  | Off site
Immediate carbon release from burning |  | 0 | 0 |  |  | Fraction of biomass burned (average)
Total On site and Off site (Gg C) |  | 0 |  |  |  | Fraction which oxidizes during burning (average)
Delayed emissions from decay (Gg C) |  | 0 | 0 |  |  | Carbon fraction of aboveground biomass (average)
Total annual carbon release (Gg C) |  | 0 |  |  |  | Fraction left to decay (average)
Total annual CO2 emissions (Gg CO2) |  | 0 |  |  |  | Nitrogen-carbon ratio
Note: Sectoral background data tables on Land-Use Change and Forestry should be filled in only by Parties using the IPCC default methodology. Parties that use country specific methods and models should report information
on them in a transparent manner, also providing suggestions for a possible sectoral background data table suitable for their calculation method.
Documentation box:
TABLE NOT FILLED IN

## Table5.C
TABLE 5.C SECTORAL BACKGROUND DATA FOR LAND-USE CHANGE AND FORESTRY | [10 empty] | Portugal
Abandonment of Managed Lands | [10 empty] | 1992
(Sheet 1 of 1) | [10 empty] | Submission 2003
GREENHOUSE GAS SOURCE AND |  | ACTIVITY DATA AND OTHER RELATED INFORMATION | [5 empty] | IMPLIED EMISSION FACTORS |  | ESTIMATES
SINK CATEGORIES |  | Total area abandoned and regrowing (1) |  | Annual rate of aboveground biomass growth |  | Carbon fraction of aboveground biomass |  | Rate of aboveground biomass carbon uptake |  | Annual carbon uptake in aboveground biomass
|  | first 20 years | >20 years | first 20 years | >20 years | first 20 years | >20 years | first 20 years | >20 years | first 20 years | >20 years
Original natural ecosystems |  | (kha) | (kha) | (t dm/ha) | (t dm/ha) |  |  | (t C/ha/yr) | (t C/ha/yr) | (Gg C/yr) | (Gg C/yr)
Tropical | Wet/Very Moist | [6 empty] | 0 | 0
| Moist, short dry season | [6 empty] | 0 | 0
| Moist, long dry season | [6 empty] | 0 | 0
| Dry | [6 empty] | 0 | 0
| Montane Moist | [6 empty] | 0 | 0
| Montane Dry | [6 empty] | 0 | 0
Tropical Savanna/Grasslands | [7 empty] | 0 | 0
Temperate | Mixed Broadleaf/Coniferous | [6 empty] | 0 | 0
| Coniferous | [6 empty] | 0 | 0
| Broadleaf | [6 empty] | 0 | 0
Grasslands | [7 empty] | 0 | 0
Boreal | Mixed Broadleaf/Coniferous | [6 empty] | 0 | 0
| Coniferous | [6 empty] | 0 | 0
| Forest-tundra | [6 empty] | 0 | 0
Grasslands/Tundra | [7 empty] | 0 | 0
Other (please specify) | [7 empty] | 0 | 0
[8 empty] | 0 | 0
[9 empty] | Total annual carbon uptake (Gg C) | 0
[9 empty] | Total annual CO2 removal (Gg CO2) | 0
(1) If lands are regenerating to grassland, then the default assumption is that no significant changes in above-ground biomass occur.
Note: Sectoral background data tables on Land-use Change and Forestry should be filled in only by Parties using the IPCC default methodology. Parties that use country specific
methods and models should report information on them in a transparent manner, also providing suggestions for a possible sectoral background data table suitable for their calculation method.
Documentation box:
TABLE NOT FILLED IN

## Table5.D
TABLE 5.D SECTORAL BACKGROUND DATA FOR LAND-USE CHANGE AND FORESTRY | [11 empty] | Portugal
CO2 Emissions and Removals from Soil | [11 empty] | 1992
(Sheet 1 of 1) | [11 empty] | Submission 2003
Additional information
GREENHOUSE GAS SOURCE | ACTIVITY DATA | IMPLIED EMISSION FACTORS | ESTIMATES | Year | Climate (a) | land-use/ management system (a) | Soil type
AND SINK CATEGORIES | [6 empty] | High activity soils | Low activity soils | Sandy | Volcanic | Wetland (Aquic) | Organic soil
|  | Average annual rate of soil carbon uptake/removal | Net change in soil carbon in mineral soils
Land area
| (Mha) | (Mg C/ha/yr) | (Tg C over 20 yr) |  |  |  | percent distribution (%)
Cultivation of Mineral Soils (1) |  |  | 0 | 20 years prior | (e.g. tropical, dry) | (e.g. savanna)
High Activity Soils |  | 0 |  |  |  | (e.g. irrigated cropping)
Low Activity Soils |  | 0
Sandy |  | 0
Volcanic |  | 0
Wetland (Aquic) |  | 0
Other (please specify) |  |  | 0 | inventory year
0
| Land area | Annual loss rate | Carbon emissions from
organic soils
| (ha) | (Mg C/ha/yr) | (Mg C/yr)
Cultivation of Organic Soils |  |  | 0
Cool Temperate |  |  | 0 | (a) These should represent the major types of land management systems per climate regions
Upland Crops |  | 0 |  | presented in the country as well as ecosystem types which were either converted to agriculture (e.g., forest,
Pasture/Forest |  | 0 |  | savanna, grassland) or have been derived from previous agricultural land-use (e.g., abandoned lands,
Warm Temperate |  |  | 0 | reforested lands). Systems should also reflect differences in soil carbon stocks that can be related to
Upland Crops |  | 0 |  | differences in management (IPCC Guidelines (Volume 2. Workbook, Table 5-9, p. 5.26, and Appendix
Pasture/Forest |  | 0 |  | (pp. 5-31 - 5.38)).
Tropical |  |  | 0
Upland Crops |  | 0
Pasture/Forest |  | 0
| Total annual amount of lime | Carbon conversion factor | Carbon emissions from liming
| (Mg) |  | (Mg C)
Liming of Agricultural Soils |  |  | 0
Limestone Ca(CO3) |  | 0
Dolomite CaMg(CO3)2 |  | 0
Total annual net carbon emissions from agriculturally impacted soils (Gg C) |  |  | 0
Total annual net CO2 emissions from agriculturally impacted soils (Gg CO2) |  |  | 0
(1) The information to be reported under Culitvation of Mineral Soils aggregates data per soil type over all land-use/management systems. This refers to land area data and to the emission estimates and implied emissions factors accordingly.
Note: Sectoral background data tables on Land-Use Change and Forestry should be filled in only by Parties using the IPCC default methodology. Parties that use country specific methods and models should report
information on them in a transparent manner, also providing suggestions for a possible sectoral background data table suitable for their calculation method.
Documentation Box:
TABLE NOT FILLED IN

## Table6
TABLE 6 SECTORAL REPORT FOR WASTE | [6 empty] | Portugal
(Sheet 1 of 1) | [6 empty] | 1992
Submission 2003
GREENHOUSE GAS SOURCE AND SINK CATEGORIES | CO2(1) | CH4 | N2O | NOx | CO | NMVOC | SO2
(Gg)
Total Waste | 10.1411 | 163.2864 | 1.5644 | 0.067618 | 0.023697 | 3.9646 | 0.02139
A. Solid Waste Disposal on Land | 0 | 123.0969 |  | 0 | 0 | 3.2083
1. Managed Waste Disposal on Land | 0 | 1.4953 |  | 0 | 0 | 0.038972
2. Unmanaged Waste Disposal Sites | 0 | 38.4719 |  | NE | NE | 1.0027
3. Other (please specify) | 0 | 83.1297 |  | 0 | 0 | 2.1666
Unmanaged and managed Industrial Waste Disposal on Land | 0 | 83.1297 |  | NE | NE | 2.1666
B. Wastewater Handling |  | 40.1876 | 1.5607 | 0 | 0 | 0.66657
1. Industrial Wastewater |  | 9.2 | 0.61333 | 0 | 0 | 0.5037
2. Domestic and Commercial Wastewater |  | 30.9876 | 0.94732 | 0 | 0 | 0.16287
3. Other (please specify) |  | 0 | 0 | 0 | 0 | 0
|  | 0 | 0 | 0 | 0 | 0
C. Waste Incineration | 10.1411 | 0.0018949 | 0.0037279 | 0.067618 | 0.023697 | 0.08973 | 0.02139
D. Other (please specify) | 0 | 0 | 0 | 0 | 0 | 0 | 0
| 0 | 0 | 0 | 0 | 0 | 0 | 0
(1) Note that CO2 from Waste Disposal and Incineration source categories should only be included if it stems from non-biological or inorganic waste sources.

## Table6.A,C
TABLE 6.A SECTORAL BACKGROUND DATA FOR WASTE | [9 empty] | Portugal
Solid Waste Disposal | [9 empty] | 1992
(Sheet 1 of 1) | [9 empty] | Submission 2003
Additional information
GREENHOUSE GAS SOURCE AND SINK CATEGORIES | ACTIVITY DATA AND OTHER RELATED INFORMATION |  |  |  | IMPLIED EMISSION FACTOR |  | EMISSIONS(1) |  | Description | Value
| Annual MSW at the SWDS | MCF | DOC degraded | CH4 recovery (2) | CH4 | CO2 | CH4 | CO2(3) | Total population (1000s)(a) | 9916.044
[9 empty] | Urban population (1000s)(a) | NE
| (Gg) |  | (Gg) | (Gg) | (t /t MSW) | (t /t MSW) | (Gg) | (Gg) | Waste generation rate (kg/capita/day) | 0.7969
1 Managed Waste Disposal on Land | 950.8657 | 1 | 178.8483 | 2.5129 | 0.0015725 | 0 | 1.4953 | 0 | Fraction of MSW disposed to SWDS | 95.3552
2 Unmanaged Waste Disposal Sites | 1738.8772 | - | - | - | 0.022125 | 0 | 38.4719 | 0 | Fraction of DOC in MSW | 18.809
- deep (>5 m) | IE | IE | NA | NA | 0 | 0 | IE | IE | Fraction of wastes incinerated | 0
- shallow (<5 m) | 1738.8772 | 0.6 | 327.0654 | 0 | 0.022125 | 0 | 38.4719 | 0 | Fraction of wastes recycled | NE
3 Other (please specify) | [6 empty] | 83.1297 | 0 | CH4 oxidation factor (b) | 0
Unmanaged and managed Industrial Waste Disposal on Land | 1339.2928 | equal 1. , 2. | 251.9076 | NE | 0.06207 | 0 | 83.1297 | 0 | CH4 fraction in landfill gas | 0.5
[9 empty] | Number of SWDS recovering CH4 | 0
[9 empty] | CH4 generation rate constant (k) (c) | 0.03461
TABLE 6.C SECTORAL BACKGROUND DATA FOR WASTE | [8 empty] | Time lag considered (yr) (c) | >=20 yr
Waste Incineration | [8 empty] | Composition of landfilled waste (%) | 99.1
(Sheet 1 of 1) | [8 empty] | Paper and paperboard | 22.7
GREENHOUSE GAS SOURCE AND SINK CATEGORIES | ACTIVITY DATA | IMPLIED EMISSION FACTOR |  |  | EMISSIONS |  |  |  | Food and garden waste | 38.8
| Amount of incinerated wastes | [7 empty] | Plastics | 11.7
|  | CO2 | CH4 | N2O | CO2 (3) | CH4 | N2O |  | Glass | 5.1
| (Gg) | (kg/t waste) | (kg/t waste) | (kg/t waste) | (Gg) | (Gg) | (Gg) |  | Textiles | 3.1
Waste Incineration (please specify) | 37.2789 |  |  |  | 10.1411 | 0.0018949 | 0.0037279 |  | Other (specify)
(biogenic)(3) | 18.7776 | 807.9651 | 0.05083 | 0.1 | 15.1716 | 0.00095446 | 0.0018778 |  | other - inert | 2.7
(plastics and other non-biogenic waste) (3) | 18.5013 | 548.1268 | 0.05083 | 0.1 | 10.1411 | 0.00094042 | 0.0018501 |  | other - organic | 15
|  | 0 | 0 | 0
MSW - Municipal Solid Waste, SWDS - Solid Waste Disposal Site, MCF - Methane Correction Factor, DOC - Degradable Organic Carbon | [8 empty] | (a) Specify whether total or urban population is used and the
(IPCC Guidelines (Volume 3. Reference Manual, section 6.2.4)). MSW includes household waste, yard/garden waste, commercial/market waste | [8 empty] | rationale for doing so.
and organic industrial solid waste. MSW should not include inorganic industrial waste such as construction or demolition materials. | [8 empty] | (b) See IPCC Guidelines (Volume 3. Reference Manual, p. 6.9).
(1) Actual emissions (after recovery). | [8 empty] | (c) For Parties using Tier 2 methods.
(2) CH4 recovered and flared or utilized.
(3) Under Waste Disposal, CO2 emissions should be reported only when the disposed wastes are combusted at the disposal site which might constitute a management practice.
CO2 emissions from non-biogenic wastes are included in the totals, while the CO2 emissions from biogenic wastes are not included in the totals.
Documentation box:
All relevant information used in calculation should be provided in the additional information box and in the documentation box.
Parties that use country specific models should note this with a brief rationale in the documentation box and fill the relevant cells only.
Industrial waste refers only to organic waste.
Note on A25: Note that CO2 emissions reported in this row are automatically excluded from the Waste incineration total.

## Table6.B
TABLE 6.B SECTORAL BACKGROUND DATA FOR WASTE | [14 empty] | Portugal
Wastewater Handling | [14 empty] | 1992
(Sheet 1 of 1) | [14 empty] | Submission 2003
Additional information
GREENHOUSE GAS SOURCE AND SINK CATEGORIES | ACTIVITY DATA AND RELATED INFORMATION(1) |  |  |  | IMPLIED EMISSION FACTOR |  |  | EMISSIONS(2) | [5 empty] | Domestic | Industrial
| Total organic product |  | CH4 recovered and/or flared |  | CH4 |  | N2O(3) | CH4 |  | N2O (3) | Total wastewater (m3): |  |  | 452419.5075 | NE
| Wastewater | Sludge | Wastewater | Sludge | Wastewater | Sludge |  | Wastewater | Sludge |  | Treated wastewater (%): |  |  | 67.738 | NE
| (Gg DC(1)/yr) |  | (Gg) |  | (kg/kg DC) | (kg/kg DC) | (kg/kg DC) | (Gg) | (Gg) | (Gg)
Industrial Wastewater | 30666.6667 | NE | NE | NE | 0.0003 | 0 | 0.02 | 9.2 | NE | 0.61333 | Wastewater streams: | Wastewater output |  | DC
Domestic and Commercial Wastewater | 191.4174 | 11.2666 | 0.024551 | 0.024183 | 0.15617 | 0.097079 | NA | 29.8939 | 1.0937 | 0.94732 |  | (m3) |  | (kgCOD/m3)
Other (please specify) | [7 empty] | 0 | 0 | 0 | Industrial wastewater
[5 empty] | 0 | 0 |  |  |  |  | Iron and steel |  | NE |  | NE
[11 empty] | Non-ferrous |  | NE |  | NE
GREENHOUSE GAS SOURCE AND SINK CATEGORIES | ACTIVITY DATA AND OTHER RELATED INFORMATION |  |  |  |  | IMPLIED EMISSION FACTOR |  |  | EMISSIONS |  | Fertilizers |  | NE |  | NE
| Population(4) | Protein consumption |  | N fraction |  | N2O |  |  | N2O |  | Food and beverage |  | NE |  | NE
| (1000s) | (protein in kg/person/yr) |  | (kg N/kg protein) |  | (kg N2O-N/kg sewage N produced) |  |  | (Gg) |  | Paper and pulp |  | NE |  | NE
N2O from human sewage (3) | 9916.044 |  | 37.9965 |  | 0.16 | 0 |  |  |  | 0.94732 | Organic chemicals |  | NE |  | NE
Other (specify)
(1) DC - degradable organic component. DC indicators are COD (Chemical Oxygen Demand) for industrial wastewater and BOD (Biochemical Oxygen Demand) for Domestic/Commercial
wastewater/sludge (IPCC Guidelines (Volume 3. Reference Manual, pp. 6.14, 6.18)). | [11 empty] | DC (kg BOD/1000 person/yr)
(2) Actual emissions (after recovery). | [10 empty] | Domestic and Commercial | 20440
(3) Parties using other methods for estimation of N2O emissions from human sewage or wastewater treatment should provide corresponding information on methods, activity data
and emission factors used in the documentation box. Use the table to provide aggregate data. | [10 empty] | Other
(4) Specify whether total or urban population is used in the calculations and the rationale for doing so. Provide explanation in the documentation box.
[11 empty] | Handling systems: | Industrial wastewater treated (%) | Ind. sludge treated (%) | Domestic wastewater treated (%) | Domestic sludge treated (%)
[11 empty] | Aerobic | NE | NE | 99.584 | NE
Documentation box: | [10 empty] | Anaerobic | NE | NE | 0.416 | NE
DC Industrial in 1000 inhabitants equivalent | [10 empty] | Other (specify)
[12 empty] | NE | NE | 0 | NE
Note on A10: Please do not report N2O emissions from human sewage here, but in the small table below. Note that in the sectoral report for waste (table 6), N2O emissions from human sewage will be added to all other N2O domestic and commercial wastewater emissions reported here.
Note on A17: Please note that N2O emissions from human sewage reported here are added to all other domestic and commercial wastewater N2O emissions in the sectoral report for waste (table 6).

## Summary1.As1
SUMMARY 1.A SUMMARY REPORT FOR NATIONAL GREENHOUSE GAS INVENTORIES (IPCC TABLE 7A) | [13 empty] | Portugal
(Sheet 1 of 3) | [13 empty] | 1992
Submission 2003
GREENHOUSE GAS SOURCE AND SINK |  | CO2 | CO2 | CH4 | N2O | HFCs(1) |  | PFCs(1) |  | SF6 |  | NOx | CO | NMVOC | SO2
CATEGORIES |  | emissions | removals |  |  | P | A | P | A | P | A
|  | (Gg) |  |  |  | CO2 equivalent (Gg) |  |  |  | (Gg)
Total National Emissions and Removals |  | 50056.1031 | -823.85 | 475.3828 | 23.4935 | 0 | 0 | 0 | 0 | 0 | 0 | 324.6382 | 1240.6397 | 435.1163 | 342.8547
1. Energy |  | 45868.7738 |  | 24.2471 | 1.7411 | [6 empty] | 317.7072 | 1188.1117 | 206.4552 | 332.7378
A. Fuel Combustion | Reference Approach (2) | 46619.4925
| Sectoral Approach (2) | 45691.4164 |  | 19.4598 | 1.7411 | [6 empty] | 316.6967 | 1187.3695 | 154.8229 | 319.3321
1. Energy Industries |  | 19935.5021 |  | 0.23916 | 0.22894 | [6 empty] | 82.2738 | 3.2266 | 0.58152 | 259.4781
2. Manufacturing Industries and Construction |  | 8937.7633 |  | 1.7248 | 0.22657 | [6 empty] | 31.4401 | 31.5727 | 9.2361 | 31.6011
3. Transport |  | 12236.1341 |  | 2.1261 | 0.50267 | [6 empty] | 157.6492 | 885.2102 | 120.2474 | 20.348
4. Other Sectors |  | 4576.3491 |  | 15.3649 | 0.78289 | [6 empty] | 45.3198 | 267.3486 | 24.7529 | 7.8643
5. Other |  | 5.6678 |  | 0.0049232 | 4.0073e-05 | [6 empty] | 0.013709 | 0.011449 | 0.0050302 | 0.0405
B. Fugitive Emissions from Fuels |  | 177.3573 |  | 4.7872 | 0 | [6 empty] | 1.0105 | 0.74222 | 51.6322 | 13.4058
1. Solid Fuels |  | 7.8002 |  | 2.8364 | 0 | [6 empty] | 0 | 0 | 0 | 0
2. Oil and Natural Gas |  | 169.5571 |  | 1.9508 | 0 | [6 empty] | 1.0105 | 0.74222 | 51.6322 | 13.4058
2. Industrial Processes |  | 3898.5779 |  | 0.36598 | 1.96 | 0 | 0 | 0 | 0 | 0 | 0 | 4.832 | 35.0005 | 107.6995 | 10.0955
A. Mineral Products |  | 3455.8388 |  | 0 | 0 | [6 empty] | 0 | 0 | 82.3895 | 2.9281
B. Chemical Industry |  | 397.5961 |  | 0.36598 | 1.96 | 0 | 0 | 0 | 0 | 0 | 0 | 1.9287 | 23.2716 | 9.799 | 3.1022
C. Metal Production |  | 44.7064 |  | 0 | 0 |  |  |  | 0 |  | 0 | 0.037845 | 11.7289 | 0.59155 | 0.87616
D. Other Production (3) |  | 0.43657 | [9 empty] | 2.8655 | 0 | 14.9194 | 3.189
E. Production of Halocarbons and SF6 | [6 empty] | 0 |  | 0 |  | 0
F. Consumption of Halocarbons and SF6 | [5 empty] | 0 | 0 | 0 | 0 | 0 | 0
G. Other |  | 0 |  | 0 | 0 | 0 | 0 | 0 | 0 | 0 | 0 | 0 | 0 | 0 | 0
P = Potential emissions based on Tier 1 approach of the IPCC Guidelines. | [5 empty] | A = Actual emissions based on Tier 2 approach of the IPCC Guidelines.
(1) The emissions of HFCs and PFCs are to be expressed as CO2 equivalent emissions. Data on disaggregated emissions of HFCs and PFCs are to be provided in Table 2(II) of this common reporting format.
(2) For verification purposes, countries are asked to report the results of their calculations using the Reference approach and to explain any differences with the Sectoral approach. Where possible, the calculations
using the Sectoral approach should be used for estimating national totals. Do not include the results of both the Reference approach and the Sectoral approach in national totals.
(3) Other Production includes Pulp and Paper and Food and Drink Production.
Note: The numbering of footnotes to all tables containing more than one sheet continue to the next sheet. Common footnotes are given only once at the first point of reference.

## Summary1.As2
SUMMARY 1.A SUMMARY REPORT FOR NATIONAL GREENHOUSE GAS INVENTORIES (IPCC TABLE 7A) | [14 empty] | Portugal
(Sheet 2 of 3) | [14 empty] | 1992
Submission 2003
GREENHOUSE GAS SOURCE AND SINK | CO2 |  | CO2 |  | CH4 | N2O | HFCs (1) |  | PFCs(1) |  | SF6 |  | NOx | CO | NMVOC | SO2
CATEGORIES | emissions |  | removals |  |  |  | P | A | P | A | P | A
| (Gg) | [5 empty] | CO2 equivalent (Gg) |  |  |  | (Gg)
3. Solvent and Other Product Use |  | 278.6103 |  |  |  | 0 | [6 empty] | 0 | 0 | 91.6828 | 0
4. Agriculture |  | 0 |  | 0 | 287.4833 | 18.228 | [6 empty] | 2.0313 | 17.5038 | 25.3143 | 0
A. Enteric Fermentation |  |  |  |  | 121.0546
B. Manure Management |  |  |  |  | 157.9928 | 3.5902 | [8 empty] | 0
C. Rice Cultivation |  |  |  |  | 7.6025 | [9 empty] | 0.084088
D. Agricultural Soils | (4) | NE | (4) | NE | 0 | 14.5203 | [8 empty] | 25.2302
E. Prescribed Burning of Savannas |  |  |  |  | 0 | 0 | [6 empty] | 0 | 0 | 0
F. Field Burning of Agricultural Residues |  |  |  |  | 0.83351 | 0.11752 | [6 empty] | 2.0313 | 17.5038 | 0
G. Other |  |  |  |  | 0 | 0 | [6 empty] | 0 | 0 | 0 | 0
5. Land-Use Change and Forestry | (5) | 0 | (5) | -823.85 | 0 | 0 | [6 empty] | 0 | 0 | 0 | 0
A. Changes in Forest and Other Woody Biomass Stocks | (5) | 0 | (5) | -823.85
B. Forest and Grassland Conversion |  | 0 |  |  | 0 | 0 | [6 empty] | 0 | 0 | NE
C. Abandonment of Managed Lands | (5) | 0 | (5) | 0
D. CO2 Emissions and Removals from Soil | (5) | 0 | (5) | 0
E. Other | (5) | 0 | (5) | 0 | 0 | 0 | [6 empty] | 0 | 0 | 0 | 0
6. Waste |  | 10.1411 |  |  | 163.2864 | 1.5644 | [6 empty] | 0.067618 | 0.023697 | 3.9646 | 0.02139
A. Solid Waste Disposal on Land | (6) | 0 |  |  | 123.0969 | [8 empty] | 0 | 3.2083
B. Wastewater Handling |  |  |  |  | 40.1876 | 1.5607 | [6 empty] | 0 | 0 | 0.66657
C. Waste Incineration | (6) | 10.1411 |  |  | 0.0018949 | 0.0037279 | [6 empty] | 0.067618 | 0.023697 | 0.08973 | 0.02139
D. Other |  | 0 |  |  | 0 | 0 | [6 empty] | 0 | 0 | 0 | 0
7. Other (please specify) |  | 0 |  | 0 | 0 | 0 | 0 | 0 | 0 | 0 | 0 | 0 | 0 | 0 | 0 | 0
(4) According to the IPCC Guidelines (Volume 3. Reference Manual, pp. 4.2, 4.87), CO2 emissions from agricultural soils are to be included under Land-Use Change and Forestry (LUCF). At the same time, the
Summary Report 7A (Volume 1. Reporting Instructions, Tables.27) allows for reporting CO2 emissions or removals from agricultural soils, either in the Agriculture sector, under D. Agricultural Soils or
in the Land-Use Change and Forestry sector under D. Emissions and Removals from Soil. Parties may choose either way to report emissions or removals from this source in the common reporting format,
but the way they have chosen to report should be clearly indicated, by inserting explanatory comments to the corresponding cells of Summary 1.A and Summary 1.B. Double-counting of these
emissions or removals should be avoided. Parties should include these emissions or removals consistently in Table8(a) (Recalculation - Recalculated data) and Table10 (Emission trends).
(5) Please do not provide an estimate of both CO2 emissions and CO2 removals. "Net" emissions (emissions - removals) of CO2 should be estimated and a single number placed in either the CO2 emissions or CO2
removals column, as appropriate. Please note that for the purposes of reporting, the signs for uptake are always (-) and for emissions (+).
(6) Note that CO2 from Waste Disposal and Incineration source categories should only be included if it stems from non-biogenic or inorganic waste streams.
Note on A28: Please note that any source or sink reported here should also be reported in Summary 2 and in Table 10 (Emission trends).
Note on C28: Make sure to use the sign (+) for estimates reported under emissions, and (-) for estimates reported under removals.
Note on E28: Make sure to use the sign (+) for estimates reported under emissions, and (-) for estimates reported under removals.

## Summary1.As3
SUMMARY 1.A SUMMARY REPORT FOR NATIONAL GREENHOUSE GAS INVENTORIES (IPCC TABLE 7A) | [12 empty] | Portugal
(Sheet 3 of 3) | [12 empty] | 1992
Submission 2003
GREENHOUSE GAS SOURCE AND SINK | CO2 | CO2 | CH4 | N2O | HFCs |  | PFCs |  | SF6 |  | NOx | CO | NMVOC | SO2
CATEGORIES | emissions | removals |  |  | P | A | P | A | P | A
| (Gg) |  |  |  | CO2 equivalent (Gg) |  |  |  | (Gg)
Memo Items: (7)
International Bunkers | 2148.3881 |  | 0.20669 | 0.049197 | [6 empty] | 37.8845 | 3.9454 | 2.9633 | 19.0219
Aviation | 917.0832 |  | 0.11671 | 0.017901 | [6 empty] | 3.8498 | 3.2021 | 1.0464 | 0.23343
Marine | 1231.3049 |  | 0.089977 | 0.031296 | [6 empty] | 34.0347 | 0.74329 | 1.9169 | 18.7884
Multilateral Operations | NE |  | NE | NE | [6 empty] | NE | NE | NE | NE
CO2 Emissions from Biomass | 11500.6935
(7) Memo Items are not included in the national totals.

## Summary1.B
SUMMARY 1.B SHORT SUMMARY REPORT FOR NATIONAL GREENHOUSE GAS INVENTORIES (IPCC TABLE 7B) | [15 empty] | Portugal
(Sheet 1 of 1) | [15 empty] | 1992
Submission 2003
GREENHOUSE GAS SOURCE AND SINK |  | CO2 |  | CO2 |  | CH4 | N2O | HFCs(1) |  | PFCs(1) |  | SF6 |  | NOx | CO | NMVOC | SO2
CATEGORIES |  | emissions |  | removals |  |  |  | P | A | P | A | P | A
|  | (Gg) | [5 empty] | CO2 equivalent (Gg) |  |  |  | (Gg)
Total National Emissions and Removals |  |  | 50056.1031 |  | -823.85 | 475.3828 | 23.4935 | 0 | 0 | 0 | 0 | 0 | 0 | 324.6382 | 1240.6397 | 435.1163 | 342.8547
1. Energy |  |  | 45868.7738 |  |  | 24.2471 | 1.7411 | [6 empty] | 317.7072 | 1188.1117 | 206.4552 | 332.7378
A. Fuel Combustion | Reference Approach(2) |  | 46619.4925
| Sectoral Approach(2) |  | 45691.4164 |  |  | 19.4598 | 1.7411 | [6 empty] | 316.6967 | 1187.3695 | 154.8229 | 319.3321
B. Fugitive Emissions from Fuels |  |  | 177.3573 |  |  | 4.7872 | 0 | [6 empty] | 1.0105 | 0.74222 | 51.6322 | 13.4058
2. Industrial Processes |  |  | 3898.5779 |  |  | 0.36598 | 1.96 | 0 | 0 | 0 | 0 | 0 | 0 | 4.832 | 35.0005 | 107.6995 | 10.0955
3. Solvent and Other Product Use |  |  | 278.6103 |  |  |  | 0 | [6 empty] | 0 | 0 | 91.6828 | 0
4. Agriculture (3) |  |  | 0 |  | 0 | 287.4833 | 18.228 | [6 empty] | 2.0313 | 17.5038 | 25.3143 | 0
5. Land-Use Change and Forestry |  | (4) | 0 | (4) | -823.85 | 0 | 0 | [6 empty] | 0 | 0 | 0 | 0
6. Waste |  |  | 10.1411 |  |  | 163.2864 | 1.5644 | [6 empty] | 0.067618 | 0.023697 | 3.9646 | 0.02139
7. Other |  |  | 0 |  | 0 | 0 | 0 | 0 | 0 | 0 | 0 | 0 | 0 | 0 | 0 | 0 | 0
Memo Items:
International Bunkers |  |  | 2148.3881 |  |  | 0.20669 | 0.049197 | [6 empty] | 37.8845 | 3.9454 | 2.9633 | 19.0219
Aviation |  |  | 917.0832 |  |  | 0.11671 | 0.017901 | [6 empty] | 3.8498 | 3.2021 | 1.0464 | 0.23343
Marine |  |  | 1231.3049 |  |  | 0.089977 | 0.031296 | [6 empty] | 34.0347 | 0.74329 | 1.9169 | 18.7884
Multilateral Operations |  |  | NE |  |  | NE | NE | [6 empty] | NE | NE | NE | NE
CO2 Emissions from Biomass |  |  | 11500.6935
P = Potential emissions based on Tier 1 approach of the IPCC Guidelines. | [6 empty] | A = Actual emissions based on Tier 2 approach of the IPCC Guidelines.
(1) The emissions of HFCs and PFCs are to be expressed as CO2 equivalent emissions. Data on disaggregated emissions of HFCs and PFCs are to be provided in Table 2(II) of this common reporting format.
(2) For verification purposes, countries are asked to report the results of their calculations using the Reference approach and to explain any differences with the Sectoral approach in document box of Table1.A(c).
Where possible, the calculations using the Sectoral approach should be used for estimating national totals. Do not include the results of both the Reference approach and the Sectoral approach in national totals.
(3) See footnote 4 to Summary 1.A.
(4) Please do not provide an estimate of both CO2 emissions and CO2 removals. “Net” emissions (emissions - removals) of CO2 should be estimated and a single number placed in either the CO2 emissions or
CO2 removals column, as appropriate. Please note that for the purposes of reporting, the signs for uptake are always (-) and for emissions (+).

## Summary2
SUMMARY 2 SUMMARY REPORT FOR CO2 EQUIVALENT EMISSIONS | [6 empty] | Portugal
(Sheet 1 of 1) | [6 empty] | 1992
Submission 2003
GREENHOUSE GAS SOURCE AND SINK | CO2 (1) | CH4 | N2O | HFCs | PFCs | SF6 | Total
CATEGORIES | CO2 equivalent (Gg )
Total (Net Emissions) (1) | 49232.2531 | 9983.0386 | 7282.9834 | 0 | 0 | 0 | 66498.2751
1. Energy | 45868.7738 | 509.1882 | 539.7436 |  |  |  | 46917.7056
A. Fuel Combustion (Sectoral Approach) | 45691.4164 | 408.6568 | 539.7436 |  |  |  | 46639.8169
1. Energy Industries | 19935.5021 | 5.0223 | 70.97 |  |  |  | 20011.4944
2. Manufacturing Industries and Construction | 8937.7633 | 36.2201 | 70.2378 |  |  |  | 9044.2212
3. Transport | 12236.1341 | 44.6475 | 155.8271 |  |  |  | 12436.6086
4. Other Sectors | 4576.3491 | 322.6636 | 242.6962 |  |  |  | 5141.7089
5. Other | 5.6678 | 0.10339 | 0.012423 |  |  |  | 5.7836
B. Fugitive Emissions from Fuels | 177.3573 | 100.5314 | 0 |  |  |  | 277.8887
1. Solid Fuels | 7.8002 | 59.565 | 0 |  |  |  | 67.3651
2. Oil and Natural Gas | 169.5571 | 40.9664 | 0 |  |  |  | 210.5236
2. Industrial Processes | 3898.5779 | 7.6855 | 607.5947 | 0 | 0 | 0 | 4513.8581
A. Mineral Products | 3455.8388 | 0 | 0 |  |  |  | 3455.8388
B. Chemical Industry | 397.5961 | 7.6855 | 607.5947 | 0 | 0 | 0 | 1012.8763
C. Metal Production | 44.7064 | 0 | 0 |  | 0 | 0 | 44.7064
D. Other Production | 0.43657 | [5 empty] | 0.43657
E. Production of Halocarbons and SF6 |  |  |  | 0 | 0 | 0 | 0
F. Consumption of Halocarbons and SF6 |  |  |  | 0 | 0 | 0 | 0
G. Other | 0 | 0 | 0 | 0 | 0 | 0 | 0
3. Solvent and Other Product Use | 278.6103 |  | 0 |  |  |  | 278.6103
4. Agriculture | 0 | 6037.1499 | 5650.687 |  |  |  | 11687.837
A. Enteric Fermentation |  | 2542.1459 |  |  |  |  | 2542.1459
B. Manure Management |  | 3317.8482 | 1112.9659 |  |  |  | 4430.814
C. Rice Cultivation |  | 159.6521 |  |  |  |  | 159.6521
D. Agricultural Soils(2) | NE | 0 | 4501.2912 |  |  |  | 4501.2912
E. Prescribed Burning of Savannas |  | 0 | 0 |  |  |  | 0
F. Field Burning of Agricultural Residues |  | 17.5038 | 36.43 |  |  |  | 53.9338
G. Other |  | 0 | 0 |  |  |  | 0
5. Land-Use Change and Forestry(1) | -823.85 | 0 | 0 |  |  |  | -823.85
6. Waste | 10.1411 | 3429.0149 | 484.9582 |  |  |  | 3924.1142
A. Solid Waste Disposal on Land | 0 | 2585.0347 |  |  |  |  | 2585.0347
B. Wastewater Handling |  | 843.9405 | 483.8025 |  |  |  | 1327.743
C. Waste Incineration | 10.1411 | 0.039793 | 1.1556 |  |  |  | 11.3365
D. Other | 0 | 0 | 0 |  |  |  | 0
7. Other (please specify) | 0 | 0 | 0 | 0 | 0 | 0 | 0
0
Memo Items:
International Bunkers | 2148.3881 | 4.3405 | 15.251 |  |  |  | 2167.9796
Aviation | 917.0832 | 2.451 | 5.5492 |  |  |  | 925.0834
Marine | 1231.3049 | 1.8895 | 9.7018 |  |  |  | 1242.8963
Multilateral Operations | NE | 0 | 0 |  |  |  | 0
CO2 Emissions from Biomass | 11500.6935 | [5 empty] | 11500.6935
(1) For CO2 emissions from Land-Use Change and Forestry the net emissions are to be reported. Please note that for the purposes of reporting, the signs
for uptake are always (-) and for emissions (+).
(2) See footnote 4 to Summary 1.A of this common reporting format.
GREENHOUSE GAS SOURCE AND SINK |  | CO2 | CO2 | Net CO2 | CH4 | N2O | Total
CATEGORIES |  | emissions | removals | emissions / removals |  |  | emissions
Land-Use Change and Forestry |  | CO2 equivalent (Gg )
A. Changes in Forest and Other Woody Biomass Stocks |  | 10926.8085 | -11750.6585 | -823.85 |  |  | -823.85
B. Forest and Grassland Conversion |  | 0 |  | 0 | 0 | 0 | 0
C. Abandonment of Managed Lands |  | 0 | 0 | 0 |  |  | 0
D. CO2 Emissions and Removals from Soil |  | 0 | 0 | 0 |  |  | 0
E. Other |  | 0 | 0 | 0 | 0 | 0 | 0
Total CO2 Equivalent Emissions from Land-Use Change and Forestry |  | 10926.8085 | -11750.6585 | -823.85 | 0 | 0 | -823.85
[6 empty] | Total CO2 Equivalent Emissions without Land-Use Change and Forestry (a) | 67322.1251
[6 empty] | Total CO2 Equivalent Emissions with Land-Use Change and Forestry (a) | 66498.2751
(a) The information in these rows is requested to facilitate comparison of data, since Parties differ in the way they report emissions and removals from
Land-Use Change and Forestry.
Note on A41: Make sure that your entries are consistent with those made in Summary 1.A. Estimates should be entered in CO2 equivalent.

## Summary3s1
SUMMARY 3 SUMMARY REPORT FOR METHODS AND EMISSION FACTORS USED | [11 empty] | Portugal
(Sheet 1 of 2) | [11 empty] | 1992
Submission 2003
GREENHOUSE GAS SOURCE AND SINK | CO2 |  | CH4 |  | N2O |  | HFCs |  | PFCs |  | SF6
CATEGORIES | Method applied (1) | Emission factor (2) | Method applied (1) | Emission factor (2) | Method applied (1) | Emission factor (2) | Method applied (1) | Emission factor (2) | Method applied (1) | Emission factor (2) | Method applied (1) | Emission factor (2)
1. Energy
A. Fuel Combustion
1. Energy Industries | C+T2 | C | C+T2 | C | C+T2 | C
2. Manufacturing Industries and Construction | C+T2 | C | C+T2 | C | C+T2 | C
3. Transport | C | C | C | C | C | C
4. Other Sectors | C+T2 | C | C+T2 | C | C+T2 | C
5. Other | C+T2 | C | C+T2 | C | C+T2 | C
B. Fugitive Emissions from Fuels
1. Solid Fuels | MB |  | C+T2 | C
2. Oil and Natural Gas | MB |  | C+T2 | C
2. Industrial Processes
A. Mineral Products | D+C | D+C | D+C | D+C | D+C | D+C
B. Chemical Industry | MB+D+C | D+C | D+C | D+C | D+C | D+C
C. Metal Production | D+C | D+C | D+C | D+C | D+C | D+C |  |  | D | D
D. Other Production | D+C | D+C
E. Production of Halocarbons and SF6
F. Consumption of Halocarbons and SF6 | [6 empty] | D | D |  |  | D | CS
G. Other
(1) Use the following notation keys to specify the method applied: D (IPCC default), RA (Reference Approach), T1 (IPCC Tier 1), T1a, T1b, T1c (IPCC Tier 1a, Tier 1b and Tier 1c, respectively), T2 (IPCC Tier 2),
T3 (IPCC Tier 3), C (CORINAIR), CS (Country Specific), M (Model). If using more than one method, enumerate the relevant methods. Explanations of any modifications to the default IPCC methods, as well
as information on the proper use of methods per source category where more than one method is indicated, and explanations on the country specific methods, should be provided in the documentation box
of the relevant Sectoral background data table.
(2) Use the following notation keys to specify the emission factor used: D (IPCC default), C (CORINAIR), CS (Country Specific), PS (Plant Specific), M (Model). Where a mix of emission factors has been used,
use different notations in one and the same cells with further explanation in the documentation box of the relevant Sectoral background data table.
MB- Mass Balance

## Summary3s2
SUMMARY 3 SUMMARY REPORT FOR METHODS AND EMISSION FACTORS USED | [11 empty] | Portugal
(Sheet 2 of 2) | [11 empty] | 1992
Submission 2003
GREENHOUSE GAS SOURCE AND SINK | CO2 |  | CH4 |  | N2O |  | HFCs |  | PFCs |  | SF6
CATEGORIES | Method applied (1) | Emission factor (2) | Method applied (1) | Emission factor (2) | Method applied (1) | Emission factor (2) | Method applied (1) | Emission factor (2) | Method applied (1) | Emission factor (2) | Method applied (1) | Emission factor (2)
3. Solvent and Other Product Use | MB
4. Agriculture
A. Enteric Fermentation |  |  | T1 | D
B. Manure Management |  |  | T2 | D (CS) | T2 | D (CS)
C. Rice Cultivation |  |  | D | D (CS)
D. Agricultural Soils |  |  |  |  | D | D
E. Prescribed Burning of Savannas
F. Field Burning of Agricultural Residues |  |  | D | D+C | D | D+C
G. Other
5. Land-Use Change and Forestry
A. Changes in Forest and Other Woody | D | D
Biomass Stocks
B. Forest and Grassland Conversion
C. Abandonment of Managed Lands
D. CO2 Emissions and Removals from Soil
E. Other
6. Waste
A. Solid Waste Disposal on Land | T2 | T2+CS | T2 | T2+CS
B. Wastewater Handling |  |  | D | D+CS | D | D
C. Waste Incineration | D | D+C | D | D+C | D | D+C
D. Other | T2 | T2+CS | T2 | T2+CS
7. Other (please specify)
Note on A28: Make sure that your entries are consistent with those made in Summary 1.A.

## Table7s1
TABLE 7 OVERVIEW TABLE(1) FOR NATIONAL GREENHOUSE GAS INVENTORIES (IPCC TABLE 8A) | [19 empty] | Portugal
(Sheet 1 of 3) | [19 empty] | 1992
Submission 2003
GREENHOUSE GAS SOURCE AND SINK CATEGORIES |  | CO2 |  | CH4 |  | N2O |  | HFCs |  | PFCs |  | SF6 |  | NOx |  | CO |  | NMVOC |  | SO2
|  | Estimate | Quality | Estimate | Quality | Estimate | Quality | Estimate | Quality | Estimate | Quality | Estimate | Quality | Estimate | Quality | Estimate | Quality | Estimate | Quality | Estimate | Quality
Total National Emissions
and Removals
1 Energy
A. | Fuel Combustion Activities
| Reference Approach | All | H
Sectoral Approach
| 1. Energy Industries | All | H | All | M | All | L | [6 empty] | All | H | All | M | All | M | All | H
2. Manufacturing Industries
| and Construction | All | H | All | M | All | L | [6 empty] | All | M | All | M | All | M | All | H
| 3. Transport | All | H | All | M | All | M | [6 empty] | All | H | All | H | All | H | All | H
| 4. Other Sectors | All | H | All | M | All | L | [6 empty] | All | M | All | M | All | M | All | H
5. Other
B. | Fugitive Emissions from Fuels
| 1. Solid Fuels | All | H | Part | M | NE
| 2. Oil and Natural Gas | Part | M | Part | M | NE | [7 empty] | NE |  | NE |  | NE |  | NE
2 Industrial Processes
A. | Mineral Products | Part | H | [16 empty] | Part | M
B. | Chemical Industry | All | H | All | M | All | M | [6 empty] | All | M | Part | M | All | M | All | M
C. | Metal Production | All | H | NE |  | NE |  |  |  | Part | L |  |  | All | M | All | M | All | M | All | M
D. | Other Production | All | H | [10 empty] | All | H | All | M | All | M | All | H
E. | Production of Halocarbons and SF6 | [6 empty] | All | H | All | H | All | H
(1) This table is intended to be used by Parties to summarize their own assessment of completeness (e.g. partial, full estimate, not estimated) and quality (high, medium, low) of major source/sink
inventory estimates. The latter could be understood as a quality assessment of the uncertainty of the estimates. This table might change once the IPCC completes its work on managing
uncertainties of GHG inventories. The title of the table was kept for consistency with the current table in the IPCC Guidelines.
Note: To fill in the table use the notation key as given in the IPCC Guidelines (Volume 1. Reporting Instructions, Tables. 37).

## Table7s2
TABLE 7 OVERVIEW TABLE FOR NATIONAL GREENHOUSE GAS INVENTORIES (IPCC TABLE 8A) | [21 empty] | Portugal
(Sheet 2 of 3) | [21 empty] | 1992
Submission 2003
GREENHOUSE GAS SOURCE AND SINK CATEGORIES |  |  | CO2 |  | CH4 |  | N2O |  | HFCs |  | PFCs |  | SF6 |  | NOx |  | CO |  | NMVOC |  | SO2
|  |  | Estimate | Quality | Estimate | Quality | Estimate | Quality | Estimate | Quality | Estimate | Quality | Estimate | Quality | Estimate | Quality | Estimate | Quality | Estimate | Quality | Estimate | Quality
2 | Industrial Processes (continued)
| F. | Consumption of Halocarbons and SF6
Potential (2)
|  | Actual (3) | [6 empty] | Part | L |  |  | Part | H
| G. | Other
3 | Solvent and Other Product Use |  | All | M |  |  | NE | [11 empty] | All | M
4 | Agriculture
| A. | Enteric Fermentation |  |  | All | M
| B. | Manure Management |  |  | All | M | All | M
| C. | Rice Cultivation |  |  | All | M
| D. | Agricultural Soils |  |  | NE |  | All | M | [10 empty] | NE
| E. | Prescribed Burning of Savannas
| F. | Field Burning of Agricultural Residues |  |  | Part | L | Part | L | [6 empty] | Part | L | Part | L | Part | L
| G. | Other
5 | Land-Use Change and Forestry
| A. | Changes in Forest and | Part | M
Other Woody Biomass Stocks
| B. | Forest and Grassland Conversion | NE
(2) Potential emissions based on Tier 1 approach of the IPCC Guidelines.
(3) Actual emissions based on Tier 2 approach of the IPCC Guidelines.

## Table7s3
TABLE 7 OVERVIEW TABLE FOR NATIONAL GREENHOUSE GAS INVENTORIES (IPCC TABLE 8A) | [19 empty] | Portugal
(Sheet 3 of 3) | [19 empty] | 1992
Submission 2003
GREENHOUSE GAS SOURCE AND SINK CATEGORIES |  | CO2 |  | CH4 |  | N2O |  | HFCs |  | PFCs |  | SF6 |  | NOx |  | CO |  | NMVOC |  | SO2
|  | Estimate | Quality | Estimate | Quality | Estimate | Quality | Estimate | Quality | Estimate | Quality | Estimate | Quality | Estimate | Quality | Estimate | Quality | Estimate | Quality | Estimate | Quality
5 | Land-Use Change and Forestry (continued)
| C. Abandonment of Managed Lands | NE
| D. CO2 Emissions and Removals from Soil | NE
E. Other
6 | Waste
| A. Solid Waste Disposal on Land | All | M | All | M | [10 empty] | NE |  | All | L
| B. Wastewater Handling |  |  | All | M | All | L | [6 empty] | NE |  | NE |  | All | L
| C. Waste Incineration | All | H | All | M | All | L | [6 empty] | All | M | All | M | All | M | All | M
| D. Other | All | M | All | M | All | M
7 | Other (please specify)
Memo Items:
International Bunkers
Aviation |  | All | H | All | M | All | M | [6 empty] | All | M | All | M | All | M | All | H
Marine |  | All | H | All | M | All | M | [6 empty] | All | M | All | M | All | M | All | H
Multilateral Operations
CO2 Emissions from Biomass
Note on C16: Make sure that your entries are consistent with those made in Summary 1.A.

## Table8(a)s1
TABLE 8(a) RECALCULATION - RECALCULATED DATA | [9 empty] | Portugal
Recalculated year: |  | 1992 | [7 empty] | 1992
(Sheet 1 of 2) | [9 empty] | Submission 2003
GREENHOUSE GAS SOURCE AND SINK CATEGORIES |  | CO2 |  |  | CH4 |  |  | N2O
|  | Previous submission | Latest submission | Difference(1) | Previous submission | Latest submission | Difference(1) | Previous submission | Latest submission | Difference(1)
|  | CO2 equivalent (Gg) |  | (%) | CO2 equivalent (Gg) |  | (%) | CO2 equivalent (Gg) |  | (%)
Total National Emissions and Removals |  | 45650.5689 | 49232.2531 | 7.8459 | 12763.9363 | 9983.0386 | -21.7871 | 7676.9744 | 7282.9834 | -5.1321
1. Energy |  | 45343.2764 | 45868.7738 | 1.1589 | 581.4094 | 509.1882 | -12.4217 | 958.5346 | 539.7436 | -43.6908
1.A. | Fuel Combustion Activities | 45165.9191 | 45691.4164 | 1.1635 | 483.8889 | 408.6568 | -15.5474 | 958.5346 | 539.7436 | -43.6908
1.A.1. | Energy Industries | 19410.0933 | 19935.5021 | 2.7069 | 5.0736 | 5.0223 | -1.0121 | 71.2308 | 70.97 | -0.36604
1.A.2. | Manufacturing Industries and Construction | 8938.2889 | 8937.7633 | -0.0058801 | 36.0876 | 36.2201 | 0.36719 | 69.3243 | 70.2378 | 1.3178
1.A.3. | Transport | 12930.6823 | 12236.1341 | -5.3713 | 58.5362 | 44.6475 | -23.7266 | 157.653 | 155.8271 | -1.1582
1.A.4. | Other Sectors | 3881.0857 | 4576.3491 | 17.9141 | 384.0882 | 322.6636 | -15.9923 | 660.3141 | 242.6962 | -63.2453
1.A.5. | Other | 5.7689 | 5.6678 | -1.7514 | 0.10336 | 0.10339 | 0.025685 | 0.012419 | 0.012423 | 0.025685
1.B. | Fugitive Emissions from Fuels | 177.3573 | 177.3573 | 0 | 97.5205 | 100.5314 | 3.0874 | 0 | 0 | 0
1.B.1. | Solid fuel | 7.8002 | 7.8002 | 0 | 59.565 | 59.565 | 0 | 0 | 0 | 0
1.B.2. | Oil and Natural Gas | 169.5571 | 169.5571 | 0 | 37.9556 | 40.9664 | 7.9326 | 0 | 0 | 0
2. Industrial Processes |  | 3937.2953 | 3898.5779 | -0.98335 | 7.3801 | 7.6855 | 4.1382 | 607.5638 | 607.5947 | 0.0050793
2.A. | Mineral Products | 3455.8388 | 3455.8388 | 0 | 0 | 0 | 0 | 0 | 0 | 0
2.B. | Chemical Industry | 436.3135 | 397.5961 | -8.8738 | 7.3801 | 7.6855 | 4.1382 | 607.5638 | 607.5947 | 0.0050793
2.C. | Metal Production | 44.7064 | 44.7064 | 0 | 0 | 0 | 0 | 0 | 0 | 0
2.D. | Other Production | 0.43657 | 0.43657 | 0 |  | 0 |  |  | 0
2.G. | Other | 0 | 0 | 0 | 0 | 0 | 0 | 0 | 0 | 0
3. Solvent and Other Product Use |  | 278.6103 | 278.6103 | 0 |  | 0 |  | 0 | 0 | 0
4. Agriculture |  | 0 | 0 | 0 | 6037.1499 | 6037.1499 | 0 | 5650.687 | 5650.687 | 0
4.A. | Enteric Fermentation | 0 | 0 |  | 2542.1459 | 2542.1459 | 0 |  | 0
4.B. | Manure Management | 0 | 0 |  | 3317.8482 | 3317.8482 | 0 | 1112.9659 | 1112.9659 | 0
4.C. | Rice Cultivation | 0 | 0 |  | 159.6521 | 159.6521 | 0 |  | 0
4.D. | Agricultural Soils (2) | NE | NE | 0 | 0 | 0 | 0 | 4501.2912 | 4501.2912 | 0
4.E. | Prescribed Burning of Savannas | 0 | 0 |  | 0 | 0 | 0 | 0 | 0 | 0
4.F. | Field Burning of Agricultural Residues | 0 | 0 |  | 17.5038 | 17.5038 | 0 | 36.43 | 36.43 | 0
4.G. | Other | 0 | 0 |  | 0 | 0 | 0 | 0 | 0 | 0
5. Land-Use Change and Forestry (net) |  | -3918.3325 | -823.85 | -78.9745 | 0 | 0 | 0 | 0 | 0 | 0
5.A. | Changes in Forest and Other Woody Biomass Stocks | -2004.7325 | -823.85 | -58.9047
5.B. | Forest and Grassland Conversion | -1913.6 | 0 | -100 | 0 | 0 | 0 | 0 | 0 | 0
5.C. | Abandonment of Managed Lands | IE | 0 | 0
5.D. | CO2 Emissions and Removals from Soil | NE | 0 | 0
5.E. | Other | 0 | 0 | 0 | 0 | 0 | 0 | 0 | 0 | 0
(1) Estimate the percentage change due to recalculation with respect to the previous submission (Percentage change = 100% x [(LS-PS)/PS], where LS = Latest submission and PS = Previous submission.
All cases of recalculation of the estimate of the source/sink category, should be addressed and explained in Table 8(b) of this common reporting format.
(2) See footnote 4 to Summary 1.A of this common reporting format.
Note on A43: According to the IPCC Guidelines (Volume 3. Reference Manual, pp. 4.2, 4.87), CO2 emissions from agricultural soils are to be included under Land-Use Change and Forestry (LUCF). At the same time, the Summary Report 7A (Volume 1. Reporting Instructions, Tables 27) allows for reporting CO2 emissions or removals from agricultural soils, either in the Agricultural sector, under D. Agricultural Soils or in the Land-Use Change and Forestry sector under D. Emissions and Removals from Soil. Parties may choose either way to report emissions or removals from this source in the common reporting format, but the way they have chosen to report should be clearly indicated, by inserting explanatory footnotes in the corresponding cells of Summary 1.A and Summary 1.B, Double-counting of these emissions or removals should be avoided. Parties should include these emissions or removals consistently in Table8(a) (Recalculation - Recalculated data) and Table10 (Emission trends).

## Table8(a)s2
TABLE 8(a) RECALCULATION - RECALCULATED DATA | [9 empty] | Portugal
Recalculated year: |  | 1992 | [7 empty] | 1992
(Sheet 2 of 2) | [9 empty] | Submission 2003
GREENHOUSE GAS SOURCE AND SINK CATEGORIES |  | CO2 |  |  | CH4 |  |  | N2O
|  | Previous submission | Latest submission | Difference(1) | Previous submission | Latest submission | Difference(1) | Previous submission | Latest submission | Difference(1)
|  | CO2 equivalent (Gg) |  | (%) | CO2 equivalent (Gg) |  | (%) | CO2 equivalent (Gg) |  | (%)
6. Waste |  | 9.7193 | 10.1411 | 4.3394 | 6137.9968 | 3429.0149 | -44.1346 | 460.189 | 484.9582 | 5.3824
6.A. | Solid Waste Disposal on Land | 0 | 0 | 0 | 5699.2232 | 2585.0347 | -54.6423
6.B. | Wastewater Handling |  |  |  | 438.7578 | 843.9405 | 92.3477 | 459.7287 | 483.8025 | 5.2365
6.C. | Waste Incineration | 9.7193 | 10.1411 | 4.3394 | 0.015851 | 0.039793 | 151.0365 | 0.46035 | 1.1556 | 151.0365
6.D. | Other | 0 | 0 | 0 | 0 | 0 | 0 | 0 | 0 | 0
7. Other (please specify) |  | 0 | 0 | 0 | 0 | 0 | 0 | 0 | 0 | 0
|  |  |  | 0 |  |  | 0 |  |  | 0
Memo Items:
International Bunkers |  | 2127.2648 | 2148.3881 | 0.99298 | 42.7053 | 4.3405 | -89.8361 | 15.2505 | 15.251 | 0.0034927
Multilateral Operations |  | NE | NE | 0 | NE | NE | 0 | NE | NE | 0
CO2 Emissions from Biomass |  | 12157.4179 | 11500.6935 | -5.4018
GREENHOUSE GAS SOURCE AND SINK CATEGORIES |  | HFCs |  |  | PFCs |  |  | SF6
|  | Previous submission | Latest submission | Difference(1) | Previous submission | Latest submission | Difference(1) | Previous submission | Latest submission | Difference(1)
|  | CO2 equivalent (Gg) |  | (%) | CO2 equivalent (Gg) |  | (%) | CO2 equivalent (Gg) |  | (%)
Total Actual Emissions |  | NE | 0 | 0 | 0 | 0 | 0 | 0 | 0 | 0
2.C.3. | Aluminium Production |  |  |  | 0 | 0 | 0 | NE | 0 | 0
2.E. | Production of Halocarbons and SF6 | NO | NO | 0 | NO | 0 | 0 | NO | 0 | 0
2.F. | Consumption of Halocarbons and SF6 | NE | 0 | 0 | NE | 0 | 0 | 0 | 0 | 0
| Other | NE | 0 | 0 | NE | 0 | 0 | NE | 0 | 0
Potential Emissions from Consumption of HFCs/PFCs and SF6 |  | NE | NE |  | NE | NE |  | NE | NE
|  |  |  | Previous submission |  | Latest submission |  | Difference(1)
|  |  |  | CO2 equivalent (Gg) |  |  |  | (%)
| Total CO2 Equivalent Emissions with Land-Use Change and Forestry (3) |  |  | 66091.4796 |  | 66498.2751 |  | 0.6155
| Total CO2 Equivalent Emissions without Land-Use Change and Forestry (3) |  |  | 70009.8121 |  | 67322.1251 |  | -3.839
(3) The information in these rows is requested to facilitate comparison of data, since Parties differ in the way they report emissions and removals from Land-Use Change and Forestry.
Note on B13: Make sure that your entries are consistent with those made in Table 10 (Emission trends).
Note on C2: Please edit the cell year in Table8(a)s1 - Cell C2.

## Table8(b)
TABLE 8(b) RECALCULATION - EXPLANATORY INFORMATION | [5 empty] | Portugal
(Sheet 1 of 1) | [5 empty] | 1992
Submission 2003
Specify the sector and source/sink category(1) where changes in estimates have occurred: |  | GHG | RECALCULATION DUE TO
|  |  | CHANGES IN: |  |  | Addition/removal/ replacement
|  |  | Methods (2) | Emission factors (2) | Activity data (2) | of source/sink categories
1 | Energy | CH4 |  | Correction of mistake concerning CH4 emssion factor for fisheries and navigation
1 | Energy | CO2 |  | CO2 emissions factors revised
1 | Energy | All |  |  | Energy data statistics revised by the Portuguese Energy Authority
2 | Industrial Processes | CO2 |  |  |  | Correction of mistakes concerning activity data and reported emissions for ammonia production
2.C.3 | Industrial Processes: Aluminium Production | PFCs |  |  |  | Removal of PFCs (CF4 and C2F6) emission estimates. According to new available information Portugal only has secondary aluminium production and never had Al production from primary smelting
2.F | Industrial processes: Consumption of Halocarbons and SF6 | HFC |  | EF in accordance with Good Practice Guidelines |  | First estimate of HFC emissions. New estimates for SF6 refer to new country EF
5.A | Changes in Forest and Other Woody Biomass Stock | CO2 |  | Growth rates revised for some species | Forested area and harvest data revised. Traditional fuelwood consumption (Firewood) not accounted anymore as forest depletion: firewood is considered a forest sub-product resulting from forest cleaning and not a real forest depletion.
5.B | Forest and Grassland Conversion | CO2 |  |  |  | High uncertainty of estimates (background data uncertain); previous estimates not considered anymore
5.C | Abandonment of Managed Lands | CO2 |  |  |  | High uncertainty of estimates (background data uncertain); previous estimates not considered anymore
6.A | Solid Waste Disposal on Land | All | Industrial waste: change from Default method Tier 1 to FOD method Tier 2 |  | Time series revised: population, waste collection rates. New time series estimated for municipal and industrial waste disposed on land, based on per capita MSW generation rates
6.B | Wastewater Handling | CH4/ N2O |  | Domestic wastewater - Max.methane prod.capacity (Bo): changed from 0.25 to 0.6 kg CH4/kg BOD | Domestic wastewater -Time series revised: population, % pop. served by wastewater treatment systems; protein intake (FAO data)
6.C | Waste incineration | All |  |  | Data on industrial waste burnt on land estimated (previously this was not considered). Clinical wastes data revised | In 2000 two new MSW incineration plants started operating. 1999/2000 emissions increase refer to this.
(1) Enter the identification code of the source/sink category (e.g. 1.B.1) in the first column and the name of the category (e.g. Fugitive Emissions from Solid Fuels) in the second column
of the table (see Table 8(a)) .
(2) Explain changes in methods, emission factors and activity data that have resulted in recalculation of the estimate of the source/sink as indicated in Table 8(a). Include relevant changes
in the assumptions and coefficients under the "Methods" column.
Documentation box: Use the documentation box to report the justifications of the changes as to improvements in the accuracy, completeness and consistency of the inventory.

## Table9s1
TABLE 9 COMPLETENESS |  |  |  | Portugal
(Sheet 1 of 2) |  |  |  | 1992
Submission 2003
Sources and sinks not reported (NE)(1)
GHG | Sector(2) | Source/sink category (2) |  | Explanation
CO2
| 2. Industrial Processes | Asphalt Roofing | Activity data not available
| 5. Land-Use Change and Forestry | Forest and Grassland Conversion and Abandonment of Managed lands | High uncertainty of estimates (background data uncertain)
| 5. Land-Use Change and Forestry | CO2 emissions and Removals from Soil | Insufficient characterisation of the organic carbon stored in soils and its changes
CH4
| 1. Energy | Fugitive Emissions from Natural Gas/ Other Leakage | Unable to quantify some leakage sources. Activity data Insufficient for Methodology needs
| 2. Industrial Processes | Ammonia Production | Emissions Factors not available
| 4. Agriculture | Agricultural Soils - Direct and Indirect emissions | Estimation Methods not available
N2O
| 2. Industrial Processes | Ammonia Production | Emissions Factors not available
| 3. Solvent and Other Product Use | Use of N2O for anasthesia, fire extinguishers, etc | Activity Data not available
| 4. Agriculture | Cultivation of Organic Soils | Activity Data not available
HFCs | 2. Industrial Processes | Potential emissions | Activity Data (External Trade) not available
| 2. Industrial Processes | Fire extinguishers, and semiconductors | Background data not available
| 2. Industrial Processes | Foam Blowing: disposal | Activity Data time series not available
PFCs | 2. Industrial Processes | Potential emissions | Activity Data (External Trade) not available
SF6 | 2. Industrial Processes | Potential emissions | Activity Data (External Trade) not available
| 2. Industrial Processes | Electrical Equipment Disposal | Activity Data time series not available
Sources and sinks reported elsewhere (IE)(3)
GHG | Source/sink category | Allocation as per IPCC Guidelines | Allocation used by the Party | Explanation
CO2
| Lime Production | 2-A2 - Lime Production | 2-A1 Cement Production; 2-C1 - Metal Production and 2-D.1 Pulp and Paper | CO2 emissions from lime production is estimated based on paper pulp production, iron and steel integrated plants and other activities. Emissions are estimated from each activity final production data
| Soda Ash production | 2-A4 Soda Ash | 2-A3 LimeStone and Dolomite Use | Included under Limestone and Dolomite Use
| Soda Ash use | 2-A4 Soda Ash | 2-A3 LimeStone and Dolomite Use | Estimated from Limestone and Dolomite Use and inclued in this category. To avoid double counting
| Steel, Sinter and Coke | 2-C.1 Metal Production. Iron and Steel Production | sub-classes not individualized | Emission estimated together for each steel and iron plant. Can not be separated
CH4
| Agricultural Soils - Animal Production | 4-D.2 Animal Production | 4-B Manure Management | Emissions in 4.B separated by specie
| Unmanaged Waste Disposal Sites >5m | 6-A2 - Unmanaged Waste Disposal Sites. Deep <5 m | 6-A2 - Unmanaged Waste Disposal Sites. Deep >5 m | Included in Unmanaged Waste Disposal Sites >5m. Separation is not possible
N2O
HFCs
| Transport Refrigeration Assembly |  | Included in general commercial refrigeration assembly; disagregation not possible
PFCs
SF6
(1) Please, clearly indicate sources and sinks which are considered in the IPCC Guidelines but are not considered in the submitted inventory. Explain the reason for
excluding these sources and sinks, in order to avoid arbitrary interpretations. An entry should be made for each source/sink category for which the indicator "NE"
is entered in the sectoral tables.
(2) Indicate omitted source/sink following the IPCC source/sink category structure (e.g. sector: Waste, source category: Wastewater Handling).
(3) Please clearly indicate sources and sinks in the submitted inventory that are allocated to a sector other than that indicated by the IPCC Guidelines. Show the sector
indicated in the IPCC Guidelines and the sector to which the source or sink is allocated in the submitted inventory. Explain the reason for reporting these sources and
sinks in a different sector. An entry should be made for each source/sink for which the indicator "IE" is used in the sectoral tables.

## Table9s2
TABLE 9 COMPLETENESS | [5 empty] | Portugal
(Sheet 2 of 2) | [5 empty] | 1992
Submission 2003
Additional GHG emissions reported(4)
GHG | Source category | Emissions (Gg) | Estimated GWP value (100-year horizon) | Emissions CO2 equivalent (Gg) | Reference to the data source of GWP value | Explanation
CH4 | Forest fires | 25.0023 | 21 | 525.0487 |  | DATA NOT INCLUDED IN THE INVENTORY TOTALS
CO | Forest Fires | 218.7703 |  |  |  | DATA NOT INCLUDED IN THE INVENTORY TOTALS
COVNM | Forest fires | 14.0638 |  |  |  | DATA NOT INCLUDED IN THE INVENTORY TOTALS
N2O | Forest fires | 0.17189 | 310 | 53.2862 |  | DATA NOT INCLUDED IN THE INVENTORY TOTALS
NOx | Forest fires | 6.0776 |  |  |  | DATA NOT INCLUDED IN THE INVENTORY TOTALS
SOx | Forest fires | 0 |  |  |  | DATA NOT INCLUDED IN THE INVENTORY TOTALS
(4) Parties are encouraged to provide information on emissions of greenhouse gases whose GWP values have not yet been agreed upon by the COP. Please include such gases in this table if they
are considered in the submitted inventory. Provide additional information on the estimation methods used.

## Table10s1
TABLE 10 EMISSIONS TRENDS (CO2) | [9 empty] | Portugal
(Sheet 1 of 5) | [9 empty] | 1992
Submission 2003
GREENHOUSE GAS SOURCE AND SINK CATEGORIES | Base year(1) | 1990 | 1991 | 1992 | 1993 | 1994 | 1995 | 1996 | 1997 | 1998 | 1999 | 2000 | 2001
(Gg)
1. Energy | 0 | 39434.0166 | 41255.8013 | 45868.7738 | 44403.8581 | 44821.3183 | 47662.8125 | 45341.3449 | 47147.1426 | 51664.7671 | 58889.2554 | 57944.169 | 59338.3029
A. Fuel Combustion (Sectoral Approach) | 0 | 39270.7191 | 41102.0455 | 45691.4164 | 44232.3459 | 44588.9016 | 47439.307 | 45125.9876 | 46920.0592 | 51417.4649 | 58617.3325 | 57654.9737 | 58991.2517
1. Energy Industries |  | 16198.643 | 16852.2657 | 19935.5021 | 17886.378 | 17009.165 | 19546.049 | 15882.7157 | 16353.2658 | 18853.7362 | 24848.7942 | 21280.479 | 21952.9506
2. Manufacturing Industries and Construction |  | 8165.9892 | 8467.7232 | 8937.7633 | 8967.5192 | 9442.9411 | 9173.6843 | 9431.8693 | 10051.1566 | 10109.1888 | 9972.6074 | 10650.7267 | 11324.1718
3. Transport |  | 10700.8126 | 11338.1789 | 12236.1341 | 12636.973 | 13137.0306 | 13855.4897 | 14556.2592 | 15177.106 | 16693.7331 | 17644.7552 | 19185.1352 | 19076.8097
4. Other Sectors |  | 4196.9832 | 4437.9675 | 4576.3491 | 4738.5343 | 4999.3442 | 4864.084 | 5255.1434 | 5338.5309 | 5760.8068 | 6151.1757 | 6538.6328 | 6637.3196
5. Other |  | 8.2912 | 5.9102 | 5.6678 | 2.9415 | 0.42066 | 0 | 0 | 0 | 0 | 0 | 0 | 0
B. Fugitive Emissions from Fuels | 0 | 163.2975 | 153.7558 | 177.3573 | 171.5122 | 232.4167 | 223.5055 | 215.3573 | 227.0835 | 247.3022 | 271.9229 | 289.1954 | 347.0512
1. Solid Fuels |  | 8.645 | 8.3687 | 7.8002 | 7.2514 | 5.409 | 0 | 0 | 0 | 0 | 0 | 0 | 0
2. Oil and Natural Gas |  | 154.6525 | 145.3871 | 169.5571 | 164.2607 | 227.0077 | 223.5055 | 215.3573 | 227.0835 | 247.3022 | 271.9229 | 289.1954 | 347.0512
2. Industrial Processes | 0 | 4093.8671 | 4064.2533 | 3898.5779 | 4034.4346 | 4004.1861 | 4594.0514 | 4309.4704 | 4665.0169 | 4745.8975 | 4886.691 | 4909.1142 | 4899.1523
A. Mineral Products |  | 3425.6681 | 3521.6709 | 3455.8388 | 3638.4897 | 3694.6049 | 3908.0958 | 3787.9747 | 4139.5468 | 4193.7912 | 4333.3153 | 4349.3321 | 4330.0158
B. Chemical Industry |  | 632.8216 | 508.8208 | 397.5961 | 349.2158 | 264.0957 | 640.1279 | 476.8144 | 473.0717 | 498.8782 | 496.5288 | 498.9734 | 506.5149
C. Metal Production |  | 34.9409 | 33.3251 | 44.7064 | 46.2926 | 45.0489 | 45.3911 | 44.2448 | 51.9618 | 52.7915 | 56.4103 | 60.3721 | 62.185
D. Other Production |  | 0.43657 | 0.43657 | 0.43657 | 0.43657 | 0.43657 | 0.43657 | 0.43657 | 0.43657 | 0.43657 | 0.43657 | 0.43657 | 0.43657
E. Production of Halocarbons and SF6
F. Consumption of Halocarbons and SF6
G. Other |  | 0 | 0 | 0 | 0 | 0 | 0 | 0 | 0 | 0 | 0 | 0 | 0
3. Solvent and Other Product Use |  | 271.422 | 285.7987 | 278.6103 | 278.6103 | 278.8841 | 278.8841 | 278.8841 | 278.8841 | 278.8841 | 278.8841 | 278.8841 | 278.8841
4. Agriculture | 0 | 0 | 0 | 0 | 0 | 0 | 0 | 0 | 0 | 0 | 0 | 0 | 0
A. Enteric Fermentation |  | 0 | 0 | 0 | 0 | 0 | 0 | 0 | 0 | 0 | 0 | 0 | 0
B. Manure Management |  | 0 | 0 | 0 | 0 | 0 | 0 | 0 | 0 | 0 | 0 | 0 | 0
C. Rice Cultivation |  | 0 | 0 | 0 | 0 | 0 | 0 | 0 | 0 | 0 | 0 | 0 | 0
D. Agricultural Soils (2) |  | 0 | 0 | 0 | 0 | 0 | 0 | 0 | 0 | 0 | 0 | 0 | 0
E. Prescribed Burning of Savannas |  | 0 | 0 | 0 | 0 | 0 | 0 | 0 | 0 | 0 | 0 | 0 | 0
F. Field Burning of Agricultural Residues |  | 0 | 0 | 0 | 0 | 0 | 0 | 0 | 0 | 0 | 0 | 0 | 0
G. Other |  | 0 | 0 | 0 | 0 | 0 | 0 | 0 | 0 | 0 | 0 | 0 | 0
5. Land-Use Change and Forestry (3) | 0 | -2.7597 | -415.1565 | -823.85 | -1211.8216 | -1628.033 | -2004.814 | -2091.1059 | -2178.7588 | -2258.1475 | -2358.6737 | -2151.6079 | -2151.6079
A. Changes in Forest and Other Woody Biomass Stocks |  | -2.7597 | -415.1565 | -823.85 | -1211.8216 | -1628.033 | -2004.814 | -2091.1059 | -2178.7588 | -2258.1475 | -2358.6737 | -2151.6079 | -2151.6079
B. Forest and Grassland Conversion |  | 0 | 0 | 0 | 0 | 0 | 0 | 0 | 0 | 0 | 0 | 0 | 0
C. Abandonment of Managed Lands |  | 0 | 0 | 0 | 0 | 0 | 0 | 0 | 0 | 0 | 0 | 0 | 0
D. CO2 Emissions and Removals from Soil |  | 0 | 0 | 0 | 0 | 0 | 0 | 0 | 0 | 0 | 0 | 0 | 0
E. Other |  | 0 | 0 | 0 | 0 | 0 | 0 | 0 | 0 | 0 | 0 | 0 | 0
6. Waste | 0 | 10.1387 | 10.1399 | 10.1411 | 10.1423 | 10.1435 | 10.1448 | 11.3261 | 13.1753 | 9.9335 | 143.7472 | 360.9986 | 375.993
A. Solid Waste Disposal on Land |  | 0 | 0 | 0 | 0 | 0 | 0 | 0 | 0 | 0 | 0 | 0 | 0
B. Waste-water Handling |  | 0 | 0 | 0 | 0 | 0 | 0 | 0 | 0 | 0 | 0 | 0 | 0
C. Waste Incineration |  | 10.1387 | 10.1399 | 10.1411 | 10.1423 | 10.1435 | 10.1448 | 11.3261 | 13.1753 | 9.9335 | 143.7472 | 360.9986 | 375.993
D. Other |  | 0 | 0 | 0 | 0 | 0 | 0 | 0 | 0 | 0 | 0 | 0 | 0
7. Other (please specify) | 0 | 0 | 0 | 0 | 0 | 0 | 0 | 0 | 0 | 0 | 0 | 0 | 0
Total Emissions/Removals with LUCF (4) | 0 | 43806.6847 | 45200.8367 | 49232.2531 | 47515.2237 | 47486.4991 | 50541.0789 | 47849.9196 | 49925.4602 | 54441.3347 | 61839.904 | 61341.558 | 62740.7244
Total Emissions without LUCF(4) | 0 | 43809.4444 | 45615.9932 | 50056.1031 | 48727.0454 | 49114.5321 | 52545.8928 | 49941.0255 | 52104.219 | 56699.4822 | 64198.5777 | 63493.1659 | 64892.3323
Memo Items:
International Bunkers | 0 | 2077.0948 | 2083.3582 | 2148.3881 | 1860.1709 | 1860.8793 | 1891.8507 | 1882.0145 | 1954.6952 | 2020.7308 | 2359.9048 | 2595.9597 | 2783.5746
Aviation |  | 883.3171 | 871.8187 | 917.0832 | 856.283 | 900.0988 | 853.0465 | 770.2142 | 796.4711 | 795.7569 | 867.8853 | 971.8596 | 982.7302
Marine |  | 1193.7777 | 1211.5395 | 1231.3049 | 1003.8879 | 960.7805 | 1038.8041 | 1111.8003 | 1158.224 | 1224.9739 | 1492.0195 | 1624.1001 | 1800.8445
Multilateral Operations | bar: 1990 to Submission 2003 2001
CO2 Emissions from Biomass |  | 11384.4502 | 11531.1839 | 11500.6935 | 11342.8108 | 11033.2912 | 11196.9791 | 11278.355 | 11646.9599 | 11575.5038 | 11773.9002 | 11765.9634 | 11843.7998
(1) Fill in the base year adopted by the Party under the Convention, if different from 1990.
(2) See footnote 4 to Summary 1.A of this common reporting format.
(3) Take the net emissions as reported in Summary 1.A of this common reporting format. Please note that for the purposes of reporting, the signs
for uptake are always (-) and for emissions (+).
(4) The information in these rows is requested to facilitate comparison of data, since Parties differ in the way they report CO2 emissions and
removals from Land-Use Change and Forestry.
Note on A58: According to the IPCC Guidelines (Volume 3. Reference Manual, pp. 4.2, 4.87), CO2 emissions from agricultural soils are to be included under Land-Use Change and Forestry (LUCF). At the same time, the Summary Report 7A (Volume 1. Reporting Instructions, Tables 27) allows for reporting CO2 emissions or removals from agricultural soils, either in the Agricultural sector, under D. Agricultural Soils or in the Land-Use Change and Forestry sector under D. Emissions and Removals from Soil. Parties may choose either way to report emissions or removals from this source in the common reporting format, but the way they have chosen to report should be clearly indicated, by inserting explanatory footnotes in the corresponding cells of Summary 1.A and Summary 1.B, Double-counting of these emissions or removals should be avoided. Parties should include these emissions or removals consistently in Table8(a) (Recalculation - Recalculated data) and Table10 (Emission trends).

## Table10s2
TABLE 10 EMISSIONS TRENDS (CH4) | [9 empty] | Portugal
(Sheet 2 of 5) | [9 empty] | 1992
Submission 2003
GREENHOUSE GAS SOURCE AND SINK CATEGORIES | Base year(1) | 1990 | 1991 | 1992 | 1993 | 1994 | 1995 | 1996 | 1997 | 1998 | 1999 | 2000 | 2001
(Gg)
Total Emissions | 0 | 482.0851 | 482.2475 | 475.3828 | 461.889 | 474.375 | 476.0425 | 477.6441 | 482.5002 | 486.0191 | 507.338 | 508.9851 | 513.7177
1. Energy | 0 | 25.1387 | 24.4353 | 24.2471 | 23.6816 | 23.2873 | 21.3896 | 21.2971 | 21.8755 | 24.4207 | 31.2007 | 29.4527 | 28.7366
A. Fuel Combustion (Sectoral Approach) | 0 | 20.178 | 19.7042 | 19.4598 | 19.1373 | 18.9829 | 19.129 | 19.1998 | 19.3847 | 19.3993 | 19.3458 | 19.3704 | 19.2829
1. Energy Industries |  | 0.20503 | 0.20573 | 0.23916 | 0.21829 | 0.22649 | 0.24863 | 0.22243 | 0.22263 | 0.24451 | 0.27909 | 0.26092 | 0.27831
2. Manufacturing Industries and Construction |  | 1.5937 | 1.6753 | 1.7248 | 1.7303 | 1.6934 | 1.7657 | 1.7569 | 1.8822 | 1.8754 | 1.9254 | 1.9103 | 1.9888
3. Transport |  | 1.7721 | 1.9331 | 2.1261 | 2.1488 | 2.1683 | 2.2256 | 2.2671 | 2.2714 | 2.3838 | 2.4211 | 2.5173 | 2.4935
4. Other Sectors |  | 16.6 | 15.8849 | 15.3649 | 15.0372 | 14.8943 | 14.889 | 14.9534 | 15.0085 | 14.8956 | 14.7202 | 14.6819 | 14.5223
5. Other |  | 0.0072069 | 0.0051982 | 0.0049232 | 0.0026674 | 0.00037335 | 0 | 0 | 0 | 0 | 0 | 0 | 0
B. Fugitive Emissions from Fuels | 0 | 4.9607 | 4.7311 | 4.7872 | 4.5443 | 4.3044 | 2.2606 | 2.0973 | 2.4908 | 5.0214 | 11.8549 | 10.0822 | 9.4537
1. Solid Fuels |  | 3.1437 | 3.0432 | 2.8364 | 2.6369 | 1.9669 | 0 | 0 | 0 | 0 | 0 | 0 | 0
2. Oil and Natural Gas |  | 1.8171 | 1.6879 | 1.9508 | 1.9074 | 2.3375 | 2.2606 | 2.0973 | 2.4908 | 5.0214 | 11.8549 | 10.0822 | 9.4537
2. Industrial Processes | 0 | 0.39614 | 0.33958 | 0.36598 | 0.3762 | 0.38344 | 0.39086 | 0.3789 | 0.41393 | 0.48056 | 0.47277 | 0.48018 | 0.50394
A. Mineral Products |  | 0 | 0 | 0 | 0 | 0 | 0 | 0 | 0 | 0 | 0 | 0 | 0
B. Chemical Industry |  | 0.39614 | 0.33958 | 0.36598 | 0.3762 | 0.38344 | 0.39086 | 0.3789 | 0.41393 | 0.48056 | 0.47277 | 0.48018 | 0.50394
C. Metal Production |  | 0 | 0 | 0 | 0 | 0 | 0 | 0 | 0 | 0 | 0 | 0 | 0
D. Other Production |  | 0 | 0 | 0 | 0 | 0 | 0 | 0 | 0 | 0 | 0 | 0 | 0
E. Production of Halocarbons and SF6
F. Consumption of Halocarbons and SF6
G. Other |  | 0 | 0 | 0 | 0 | 0 | 0 | 0 | 0 | 0 | 0 | 0 | 0
3. Solvent and Other Product Use |  | 0 | 0 | 0 | 0 | 0 | 0 | 0 | 0 | 0 | 0 | 0 | 0
4. Agriculture | 0 | 302.0559 | 298.746 | 287.4833 | 269.9619 | 278.9158 | 278.3879 | 276.3469 | 276.7474 | 274.3119 | 281.9059 | 279.8167 | 279.8167
A. Enteric Fermentation |  | 124.074 | 126.1445 | 121.0546 | 118.7236 | 118.3891 | 119.0366 | 117.7303 | 116.7886 | 116.4103 | 123.5795 | 122.9172 | 122.9172
B. Manure Management |  | 164.9592 | 159.6976 | 157.9928 | 145.6756 | 151.0466 | 150.7236 | 147.618 | 148.8648 | 147.3514 | 148.4506 | 147.512 | 147.512
C. Rice Cultivation |  | 12.1766 | 12.0478 | 7.6025 | 4.752 | 8.6584 | 7.8214 | 10.1801 | 10.2744 | 9.7272 | 9.1105 | 8.6234 | 8.6234
D. Agricultural Soils |  | 0 | 0 | 0 | 0 | 0 | 0 | 0 | 0 | 0 | 0 | 0 | 0
E. Prescribed Burning of Savannas |  | 0 | 0 | 0 | 0 | 0 | 0 | 0 | 0 | 0 | 0 | 0 | 0
F. Field Burning of Agricultural Residues |  | 0.8461 | 0.85613 | 0.83351 | 0.81078 | 0.82178 | 0.80625 | 0.81849 | 0.81959 | 0.82297 | 0.76529 | 0.76408 | 0.76408
G. Other |  | 0 | 0 | 0 | 0 | 0 | 0 | 0 | 0 | 0 | 0 | 0 | 0
5. Land-Use Change and Forestry | 0 | 0 | 0 | 0 | 0 | 0 | 0 | 0 | 0 | 0 | 0 | 0 | 0
A. Changes in Forest and Other Woody Biomass Stocks |  | 0 | 0 | 0 | 0 | 0 | 0 | 0 | 0 | 0 | 0 | 0 | 0
B. Forest and Grassland Conversion |  | 0 | 0 | 0 | 0 | 0 | 0 | 0 | 0 | 0 | 0 | 0 | 0
C. Abandonment of Managed Lands |  | 0 | 0 | 0 | 0 | 0 | 0 | 0 | 0 | 0 | 0 | 0 | 0
D. CO2 Emissions and Removals from Soil |  | 0 | 0 | 0 | 0 | 0 | 0 | 0 | 0 | 0 | 0 | 0 | 0
E. Other |  | 0 | 0 | 0 | 0 | 0 | 0 | 0 | 0 | 0 | 0 | 0 | 0
6. Waste | 0 | 154.4943 | 158.7267 | 163.2864 | 167.8692 | 171.7884 | 175.8742 | 179.6212 | 183.4634 | 186.8059 | 193.7587 | 199.2355 | 204.6605
A. Solid Waste Disposal on Land |  | 115.3261 | 119.1159 | 123.0969 | 127.1084 | 131.1621 | 135.3862 | 139.7703 | 144.256 | 148.247 | 155.8331 | 161.9328 | 167.1966
B. Waste-water Handling |  | 39.1664 | 39.6089 | 40.1876 | 40.7589 | 40.6244 | 40.486 | 39.8488 | 39.2051 | 38.5569 | 37.906 | 37.2545 | 37.4138
C. Waste Incineration |  | 0.0018451 | 0.0018698 | 0.0018949 | 0.0019205 | 0.0019467 | 0.0019734 | 0.0020723 | 0.0022124 | 0.0020435 | 0.019611 | 0.048176 | 0.050162
D. Other |  | 0 | 0 | 0 | 0 | 0 | 0 | 0 | 0 | 0 | 0 | 0 | 0
7. Other (please specify) | 0 | 0 | 0 | 0 | 0 | 0 | 0 | 0 | 0 | 0 | 0 | 0 | 0
|  | 0 | 0 | 0 | 0 | 0 | 0 | 0 | 0 | 0 | 0 | 0 | 0
Memo Items:
International Bunkers | 0 | 0.1983 | 0.20025 | 0.20669 | 0.18442 | 0.18901 | 0.18784 | 0.18543 | 0.19486 | 0.19427 | 0.21703 | 0.23805 | 0.25307
Aviation |  | 0.11103 | 0.11172 | 0.11671 | 0.11109 | 0.11879 | 0.11211 | 0.10444 | 0.1104 | 0.10495 | 0.10806 | 0.1192 | 0.12142
Marine |  | 0.087279 | 0.08853 | 0.089977 | 0.073338 | 0.070224 | 0.075732 | 0.080987 | 0.084461 | 0.089325 | 0.10897 | 0.11885 | 0.13165
Multilateral Operations | bar: 1990 to Submission 2003 2001
CO2 Emissions from Biomass

## Table10s3
TABLE 10 EMISSIONS TRENDS (N2O) | [9 empty] | Portugal
(Sheet 3 of 5) | [9 empty] | 1992
Submission 2003
GREENHOUSE GAS SOURCE AND SINK CATEGORIES | Base year(1) | 1990 | 1991 | 1992 | 1993 | 1994 | 1995 | 1996 | 1997 | 1998 | 1999 | 2000 | 2001
(Gg)
Total Emissions | 0 | 24.2183 | 24.2174 | 23.4935 | 23.1953 | 23.149 | 23.9495 | 24.2558 | 23.9583 | 24.7082 | 25.8147 | 25.9054 | 26.0432
1. Energy | 0 | 1.6137 | 1.6701 | 1.7411 | 1.875 | 1.9998 | 2.1389 | 2.3093 | 2.3733 | 2.5284 | 2.8533 | 3.1009 | 3.2012
A. Fuel Combustion (Sectoral Approach) | 0 | 1.6137 | 1.6701 | 1.7411 | 1.875 | 1.9998 | 2.1389 | 2.3093 | 2.3733 | 2.5284 | 2.8533 | 3.1009 | 3.2012
1. Energy Industries |  | 0.19694 | 0.20312 | 0.22894 | 0.21913 | 0.21874 | 0.24908 | 0.21803 | 0.22167 | 0.24642 | 0.36849 | 0.30617 | 0.31142
2. Manufacturing Industries and Construction |  | 0.20915 | 0.21584 | 0.22657 | 0.22976 | 0.22527 | 0.23155 | 0.23571 | 0.24746 | 0.25465 | 0.27171 | 0.28377 | 0.28436
3. Transport |  | 0.44122 | 0.46878 | 0.50267 | 0.62421 | 0.7487 | 0.86926 | 1.0056 | 1.1336 | 1.325 | 1.4799 | 1.6835 | 1.8281
4. Other Sectors |  | 0.76633 | 0.78233 | 0.78289 | 0.80191 | 0.80713 | 0.78905 | 0.84994 | 0.77058 | 0.70227 | 0.73325 | 0.82741 | 0.77733
5. Other |  | 5.8661e-05 | 4.2311e-05 | 4.0073e-05 | 2.1712e-05 | 3.0389e-06 | 0 | 0 | 0 | 0 | 0 | 0 | 0
B. Fugitive Emissions from Fuels | 0 | 0 | 0 | 0 | 0 | 0 | 0 | 0 | 0 | 0 | 0 | 0 | 0
1. Solid Fuels |  | 0 | 0 | 0 | 0 | 0 | 0 | 0 | 0 | 0 | 0 | 0 | 0
2. Oil and Natural Gas |  | 0 | 0 | 0 | 0 | 0 | 0 | 0 | 0 | 0 | 0 | 0 | 0
2. Industrial Processes | 0 | 1.9448 | 1.9448 | 1.96 | 1.6361 | 1.2286 | 1.9557 | 1.9557 | 1.9557 | 1.9558 | 1.9558 | 1.9558 | 1.9556
A. Mineral Products |  | 0 | 0 | 0 | 0 | 0 | 0 | 0 | 0 | 0 | 0 | 0 | 0
B. Chemical Industry |  | 1.9448 | 1.9448 | 1.96 | 1.6361 | 1.2286 | 1.9557 | 1.9557 | 1.9557 | 1.9558 | 1.9558 | 1.9558 | 1.9556
C. Metal Production |  | 0 | 0 | 0 | 0 | 0 | 0 | 0 | 0 | 0 | 0 | 0 | 0
D. Other Production |  | 0 | 0 | 0 | 0 | 0 | 0 | 0 | 0 | 0 | 0 | 0 | 0
E. Production of Halocarbons and SF6
F. Consumption of Halocarbons and SF6
G. Other |  | 0 | 0 | 0 | 0 | 0 | 0 | 0 | 0 | 0 | 0 | 0 | 0
3. Solvent and Other Product Use |  | 0 | 0 | 0 | 0 | 0 | 0 | 0 | 0 | 0 | 0 | 0 | 0
4. Agriculture | 0 | 19.2119 | 19.0941 | 18.228 | 18.0419 | 18.255 | 18.1908 | 18.2977 | 17.9449 | 18.4807 | 19.1849 | 18.9655 | 18.9655
A. Enteric Fermentation |  | 0 | 0 | 0 | 0 | 0 | 0 | 0 | 0 | 0 | 0 | 0 | 0
B. Manure Management |  | 3.6366 | 3.678 | 3.5902 | 3.5333 | 3.5543 | 3.5764 | 3.5417 | 3.5554 | 3.6162 | 3.9902 | 3.9101 | 3.9101
C. Rice Cultivation |  | 0 | 0 | 0 | 0 | 0 | 0 | 0 | 0 | 0 | 0 | 0 | 0
D. Agricultural Soils |  | 15.4561 | 15.2954 | 14.5203 | 14.3943 | 14.5849 | 14.5009 | 14.6407 | 14.2741 | 14.7485 | 15.0868 | 14.9476 | 14.9476
E. Prescribed Burning of Savannas |  | 0 | 0 | 0 | 0 | 0 | 0 | 0 | 0 | 0 | 0 | 0 | 0
F. Field Burning of Agricultural Residues |  | 0.11923 | 0.12064 | 0.11752 | 0.11433 | 0.1158 | 0.11362 | 0.11529 | 0.11543 | 0.11591 | 0.10795 | 0.10779 | 0.10779
G. Other |  | 0 | 0 | 0 | 0 | 0 | 0 | 0 | 0 | 0 | 0 | 0 | 0
5. Land-Use Change and Forestry | 0 | 0 | 0 | 0 | 0 | 0 | 0 | 0 | 0 | 0 | 0 | 0 | 0
A. Changes in Forest and Other Woody Biomass Stocks |  | 0 | 0 | 0 | 0 | 0 | 0 | 0 | 0 | 0 | 0 | 0 | 0
B. Forest and Grassland Conversion |  | 0 | 0 | 0 | 0 | 0 | 0 | 0 | 0 | 0 | 0 | 0 | 0
C. Abandonment of Managed Lands |  | 0 | 0 | 0 | 0 | 0 | 0 | 0 | 0 | 0 | 0 | 0 | 0
D. CO2 Emissions and Removals from Soil |  | 0 | 0 | 0 | 0 | 0 | 0 | 0 | 0 | 0 | 0 | 0 | 0
E. Other |  | 0 | 0 | 0 | 0 | 0 | 0 | 0 | 0 | 0 | 0 | 0 | 0
6. Waste | 0 | 1.4478 | 1.5085 | 1.5644 | 1.6423 | 1.6655 | 1.664 | 1.6932 | 1.6844 | 1.7434 | 1.8208 | 1.8832 | 1.9209
A. Solid Waste Disposal on Land |  | 0 | 0 | 0 | 0 | 0 | 0 | 0 | 0 | 0 | 0 | 0 | 0
B. Waste-water Handling |  | 1.4442 | 1.5048 | 1.5607 | 1.6385 | 1.6617 | 1.6601 | 1.6891 | 1.6801 | 1.7393 | 1.7822 | 1.7885 | 1.8222
C. Waste Incineration |  | 0.00363 | 0.0036784 | 0.0037279 | 0.0037783 | 0.0038298 | 0.0038823 | 0.0040769 | 0.0043526 | 0.0040203 | 0.038581 | 0.094779 | 0.098687
D. Other |  | 0 | 0 | 0 | 0 | 0 | 0 | 0 | 0 | 0 | 0 | 0 | 0
7. Other (please specify) | 0 | 0 | 0 | 0 | 0 | 0 | 0 | 0 | 0 | 0 | 0 | 0 | 0
|  | 0 | 0 | 0 | 0 | 0 | 0 | 0 | 0 | 0 | 0 | 0 | 0
Memo Items:
International Bunkers | 0 | 0.047497 | 0.047857 | 0.049197 | 0.042375 | 0.042284 | 0.043258 | 0.043669 | 0.04557 | 0.046871 | 0.054708 | 0.060033 | 0.064755
Aviation |  | 0.017139 | 0.017064 | 0.017901 | 0.016867 | 0.017858 | 0.016916 | 0.015499 | 0.016193 | 0.015802 | 0.016804 | 0.018695 | 0.018965
Marine |  | 0.030358 | 0.030793 | 0.031296 | 0.025509 | 0.024426 | 0.026341 | 0.02817 | 0.029378 | 0.03107 | 0.037904 | 0.041339 | 0.04579
Multilateral Operations | bar: 1990 to Submission 2003 2001
CO2 Emissions from Biomass

## Table10s4
TABLE 10 EMISSION TRENDS ( HFCs, PFCs and SF6) | [9 empty] | Portugal
(Sheet 4 of 5) | [9 empty] | 1992
Submission 2003
GREENHOUSE GAS SOURCE AND SINK CATEGORIES | Base year(1) | 1990 | 1991 | 1992 | 1993 | 1994 | 1995 | 1996 | 1997 | 1998 | 1999 | 2000 | 2001 | Chemical | GWP
(Gg)
Emissions of HFCs(5) - CO2 equivalent (Gg) | 0 | 0 | 0 | 0 | 0 | 0 | #REF! | #REF! | #REF! | #REF! | #REF! | #REF! | #REF! | HFCs
HFC-23 | [13 empty] | HFC-23 | 11700
HFC-32 | [13 empty] | HFC-32 | 650
HFC-41 | [13 empty] | HFC-41 | 150
HFC-43-10mee | [13 empty] | HFC-43-10mee | 1300
HFC-125 |  | 1995: #REF!; 1996: #REF!; 1997: #REF!; Submission 2003 1998: #REF!; Submission 2003 1999: #REF!; Submission 2003 2000: #REF!; Submission 2003 2001: #REF! | HFC-125 | 2800
HFC-134 | [13 empty] | HFC-134 | 1000
HFC-134a |  | 1995: #REF!; 1996: #REF!; 1997: #REF!; Submission 2003 1998: #REF!; Submission 2003 1999: #REF!; Submission 2003 2000: #REF!; Submission 2003 2001: #REF! | HFC-134a | 1300
HFC-152a |  | 1995: #REF!; 1996: #REF!; 1997: #REF!; Submission 2003 1998: #REF!; Submission 2003 1999: #REF!; Submission 2003 2000: #REF!; Submission 2003 2001: #REF! | HFC-152a | 140
HFC-143 | [13 empty] | HFC-143 | 300
HFC-143a |  | 1995: #REF!; 1996: #REF!; 1997: #REF!; Submission 2003 1998: #REF!; Submission 2003 1999: #REF!; Submission 2003 2000: #REF!; Submission 2003 2001: #REF! | HFC-143a | 3800
HFC-227ea | [13 empty] | HFC-227ea | 2900
HFC-236fa | [13 empty] | HFC-236fa | 6300
HFC-245ca | [13 empty] | HFC-245ca | 560
Emissions of PFCs(5) - CO2 equivalent (Gg) | 0 | 0 | 0 | 0 | 0 | 0 | 0 | 0 | 0 | 0 | 0 | 0 | 0 | PFCs
CF4 |  | 1995: 0; 1996: 0; 1997: 0; Submission 2003 1998: 0; Submission 2003 1999: 0; Submission 2003 2000: 0; Submission 2003 2001: 0 | CF4 | 6500
C2F6 |  | 1995: 0; 1996: 0; 1997: 0; Submission 2003 1998: 0; Submission 2003 1999: 0; Submission 2003 2000: 0; Submission 2003 2001: 0 | C2F6 | 9200
C 3F8 | [13 empty] | C 3F8 | 7000
C4F10 | [13 empty] | C4F10 | 7000
c-C4F8 | [13 empty] | c-C4F8 | 8700
C5F12 | [13 empty] | C5F12 | 7500
C6F14 | [13 empty] | C6F14 | 7400
Emissions of SF6(5) - CO2 equivalent (Gg) | 0 | 0 | 0 | 0 | 0 | 0 | #REF! | #REF! | #REF! | #REF! | #REF! | #REF! | #REF! | SF6 | 23900
SF6 |  | 1995: #REF!; 1996: #REF!; 1997: #REF!; Submission 2003 1998: #REF!; Submission 2003 1999: #REF!; Submission 2003 2000: #REF!; Submission 2003 2001: #REF!
(5) Enter information on the actual emissions. Where estimates are only available for the potential emissions, specify this in a
comment to the corresponding cell. Only in this row the emissions are expressed as CO2 equivalent emissions in order to facilitate
data flow among spreadsheets.

## Table10s5
TABLE 10 EMISSION TRENDS (SUMMARY) | [9 empty] | Portugal
(Sheet 5 of 5) | [9 empty] | 1992
Submission 2003
GREENHOUSE GAS EMISSIONS | Base year(1) | 1990 | 1991 | 1992 | 1993 | 1994 | 1995 | 1996 | 1997 | 1998 | 1999 | 2000 | 2001
CO2 equivalent (Gg)
Net CO2 emissions/removals | 0 | 43806.6847 | 45200.8367 | 49232.2531 | 47515.2237 | 47486.4991 | 50541.0789 | 47849.9196 | 49925.4602 | 54441.3347 | 61839.904 | 61341.558 | 62740.7244
CO2 emissions (without LUCF) (6) | 0 | 43809.4444 | 45615.9932 | 50056.1031 | 48727.0454 | 49114.5321 | 52545.8928 | 49941.0255 | 52104.219 | 56699.4822 | 64198.5777 | 63493.1659 | 64892.3323
CH4 | 0 | 10123.7879 | 10127.1983 | 9983.0386 | 9699.669 | 9961.8756 | 9996.8923 | 10030.527 | 10132.5044 | 10206.4002 | 10654.0979 | 10688.687 | 10788.0723
N2O | 0 | 7507.6663 | 7507.396 | 7282.9834 | 7190.5547 | 7176.1761 | 7424.3481 | 7519.3059 | 7427.0868 | 7659.5484 | 8002.5648 | 8030.6782 | 8073.3829
HFCs | 0 | 0 | 0 | 0 | 0 | 0 | #REF! | #REF! | #REF! | #REF! | #REF! | #REF! | #REF!
PFCs | 0 | 0 | 0 | 0 | 0 | 0 | 0 | 0 | 0 | 0 | 0 | 0 | 0
SF6 | 0 | 0 | 0 | 0 | 0 | 0 | #REF! | #REF! | #REF! | #REF! | #REF! | #REF! | #REF!
Total (with net CO2 emissions/removals) | 0 | 61438.1388 | 62835.4309 | 66498.2751 | 64405.4475 | 64624.5508 | #REF! | #REF! | #REF! | #REF! | #REF! | #REF! | #REF!
Total (without CO2 from LUCF) (6) | 0 | 61440.8985 | 63250.5874 | 67322.1251 | 65617.2691 | 66252.5838 | #REF! | #REF! | #REF! | #REF! | #REF! | #REF! | #REF!
GREENHOUSE GAS SOURCE AND SINK | Base year(1) | 1990 | 1991 | 1992 | 1993 | 1994 | 1995 | 1996 | 1997 | 1998 | 1999 | 2000 | 2001
CATEGORIES |  | 1993: CO2 equivalent (Gg)
1. Energy | 0 | 40462.1804 | 42286.6755 | 46917.7056 | 45482.4285 | 45930.3056 | 48775.0649 | 46504.4518 | 48342.2497 | 52961.4013 | 60428.9924 | 59523.9506 | 60934.1362
2. Industrial Processes | 0 | 4705.0651 | 4674.2637 | 4513.8581 | 4549.5228 | 4393.097 | #REF! | #REF! | #REF! | #REF! | #REF! | #REF! | #REF!
3. Solvent and Other Product Use | 0 | 271.422 | 285.7987 | 278.6103 | 278.6103 | 278.8841 | 278.8841 | 278.8841 | 278.8841 | 278.8841 | 278.8841 | 278.8841 | 278.8841
4. Agriculture | 0 | 12298.8785 | 12192.8252 | 11687.837 | 11262.2011 | 11516.2844 | 11485.3056 | 11475.5584 | 11374.6066 | 11489.5633 | 11867.342 | 11755.4556 | 11755.4556
5. Land-Use Change and Forestry (7) | 0 | -2.7597 | -415.1565 | -823.85 | -1211.8216 | -1628.033 | -2004.814 | -2091.1059 | -2178.7588 | -2258.1475 | -2358.6737 | -2151.6079 | -2151.6079
6. Waste | 0 | 3703.3524 | 3811.0243 | 3924.1142 | 4044.5063 | 4134.0126 | 4219.3434 | 4308.2586 | 4388.0851 | 4473.3015 | 4777.1131 | 5128.7516 | 5269.3402
7. Other | 0 | 0 | 0 | 0 | 0 | 0 | 0 | 0 | 0 | 0 | 0 | 0 | 0
(6) The information in these rows is requested to facilitate comparison of data, since Parties differ in the way they report CO2 emissions
and removals from Land-Use Change and Forestry.
(7) Net emissions.

## Table11
Portugal
1992
Submission 2003
TABLE 11 CHECK LIST OF REPORTED INVENTORY INFORMATION(1)
| Party: | Portugal |  |  |  | Year: | 1992
| Contact info: | Focal point for national GHG inventories:
|  | Address: | Rua da Murgueira - Bairro do Zambujal 2721-865 AMADORA - PORTUGAL
|  | Telephone: | +351 21 4728200 | Fax: | +351 21 4719074 | E-mail:
|  | Main institution preparing the inventory: | INSTITUTO DO AMBIENTE
| General info: | Date of submission: | 2003-03-31
|  | Base years: | 1990 |  | PFCs, HFCs, SF6: |  | 1995
|  | Year covered in the submission: | 1990-2001
|  | Gases covered: | CO2, CH4, N2O, HFCs, PFCs, SF6 and NOx, CO, NMVOC, SO2
Omissions in geographic coverage:
| Tables: |  | Energy | Ind. Processes | Solvent Use | LUCF | Agriculture | Waste
|  | Sectoral report tables: | TRUE | TRUE | TRUE | TRUE | TRUE | TRUE
|  | Sectoral background data tables: | TRUE | TRUE | TRUE | FALSE | TRUE | TRUE
|  | Summary 1 (IPCC Summary tables): | IPCC Table 7A: |  | TRUE | IPCC Table 7B: |  | TRUE
|  | Summary 2 (CO2 equivalent emissions): |  |  | TRUE
|  | Summary 3 (Methods/Emission factors): |  |  | TRUE
|  | Uncertainty: | IPCC Table 8A: |  | TRUE | National information: |  | FALSE
|  | Recalculation tables: |  |  | TRUE
|  | Completeness table: |  |  | TRUE
|  | Trend table: |  |  | TRUE
| CO2 | Comparison of | Worksheet 1-1 |  | Percentage of difference |  | Explanation of differences
|  | CO2 from fuel combustion: | TRUE |  | 2.0312 |  | TRUE
| Recalculation: |  | Energy | Ind.Processes | Solvent Use | LUCF | Agriculture | Waste
|  | CO2 | TRUE | TRUE | FALSE | TRUE | FALSE | TRUE
|  | CH4 | TRUE | FALSE | FALSE | FALSE | FALSE | TRUE
|  | N2O | TRUE | FALSE | FALSE | FALSE | FALSE | TRUE
|  | HFCs, PFCs, SF6 |  | TRUE
|  | Explanations: | TRUE | TRUE | FALSE | TRUE | FALSE | TRUE
|  | Recalculation tables for all recalculated years: |  |  | TRUE
|  | Full CRF for the recalculated base year: |  |  | TRUE
| HFCs, PFCs, SF6: |  | HFCs |  | PFCs |  | SF6
|  | Disaggregation by species: | TRUE |  | FALSE
|  | Production of Halocarbons/SF6: | FALSE |  | FALSE |  | FALSE
|  | Consumption of Halocarbons/SF6: | Actual | Potential | Actual | Potential | Actual | Potential
|  |  | TRUE | FALSE | FALSE | FALSE | TRUE | FALSE
|  | Potential/Actual emission ratio: | 0 |  | 0 |  | 0
|  | Reference to National Inventory Report and/or national inventory web site: | http://www.iambiente.pt
CRF - Common Reporting Format.
LUCF - Land-Use Change and Forestry.
(1) For each omission, give an explanation for the reasons by inserting a comment to the corresponding cell.