## Blad1
Appendix 14
Keysources categories 1990-2001

## Level1990
IPCC SOURCE CATEGORIES | ACTIVITY | EMISSIONS OF | 1990 | 1990 | LEVEL ASSESSMENT | CUMULATIVE TOTAL
1A3b. Transport Road Transportation | Gasoline | CO2 | 12381.2876 | 12381.2876 | 0.17018 | 0.17018
1A4b. Other Sectors Residential | Liquid Fuels | CO2 | 6321.61 | 6321.61 | 0.086889 | 0.25707
1A1a Public electricity and Heat production | Solid Fuels | CO2 | 4549.3405 | 4549.3405 | 0.06253 | 0.3196
1A3b. Transport Road Transportation | Diesel Oil | CO2 | 4239.91 | 4239.91 | 0.058277 | 0.37787
1A2f. Manufacturing Industries and Construction Other | Liquid Fuels | CO2 | 3903.5001 | 3903.5001 | 0.053653 | 0.43153
4D1. Agricultural Soils | Direct Soil Emissions | N2O | 3159.6405 | 3159.6405 | 0.043429 | 0.47495
1A1b. Petroleum Refining | Liquid Fuels | CO2 | 2963.6005 | 2963.6005 | 0.040734 | 0.51569
6A1 Managed Waste Disposal on Land | Solid Waste Disposal on Land | CH4 | 2553.8608 | 2553.8608 | 0.035102 | 0.55079
1A4a. Other Sectors Commercial/Institutional | Liquid Fuels | CO2 | 2482.08 | 2482.08 | 0.034116 | 0.58491
2C1. Metal Production Iron and Steel Production | Use of Coke | CO2 | 1827.844 | 1827.844 | 0.025123 | 0.61003
1A2d. Manufacturing Industries and Construction Pulp, Paper and Print | Liquid Fuels | CO2 | 1600.9715 | 1600.9715 | 0.022005 | 0.63203
4A.1. Enteric Fermentation Cattle | Dairy Cattle | CH4 | 1454.6733 | 1454.6733 | 0.019994 | 0.65203
1A4c. Other Sectors Agriculture/Forestry/Fisheries | Liquid Fuels | CO2 | 1452.853 | 1452.853 | 0.019969 | 0.672
2A1. Mineral Products Cement Production | Use of limestone | CO2 | 1366.0779 | 1366.0779 | 0.018776 | 0.69077
1A2a. Manufacturing Industries and Construction Iron and Steel | Solid Fuels | CO2 | 1331.9855 | 1331.9855 | 0.018308 | 0.70908
1A1a Public electricity and Heat production | Liquid Fuels | CO2 | 1300.0122 | 1300.0122 | 0.017868 | 0.72695
4A.1. Enteric Fermentation Cattle | Non-Dairy Cattle | CH4 | 1274.7 | 1274.7 | 0.01752 | 0.74447
1A2f. Manufacturing Industries and Construction Other | Solid Fuels | CO2 | 1206.3626 | 1206.3626 | 0.016581 | 0.76105
4D3. Agricultural Soils | Indirect Emissions | N2O | 1143.1284 | 1143.1284 | 0.015712 | 0.77676
1.A.5 Other Include Military fuel use under this category | Liquid Fuels | CO2 | 909.9398 | 909.9398 | 0.012507 | 0.78927
1A2a. Manufacturing Industries and Construction Iron and Steel | Liquid Fuels | CO2 | 841.1404 | 841.1404 | 0.011561 | 0.80083
2B2 Chemical Industry Nitric Acid Production | Production of nitric acid | N2O | 813.75 | 813.75 | 0.011185 | 0.81202
1A3a. Transport Civil Aviation | Jet Kerosene | CO2 | 668.1032 | 668.1032 | 0.0091829 | 0.8212
4B12. Manure Management | Solid Storage and Dry Lot | N2O | 653.0398 | 653.0398 | 0.0089759 | 0.83018
4D4. Agricultural Soils Other | Cultivation of mineral soils | N2O | 629.3 | 629.3 | 0.0086496 | 0.83883
1A2e. Manufacturing Industries and Construction Food Processing, Beverages and Tobacco | Liquid Fuels | CO2 | 610.395 | 610.395 | 0.0083897 | 0.84721
1A1a Public electricity and Heat production | Other Fuels | CO2 | 592.7103 | 592.7103 | 0.0081467 | 0.85536
1A2c. Manufacturing Industries and Construction Chemicals | Other Fuels | CO2 | 495.1144 | 495.1144 | 0.0068052 | 0.86217
2C. Industrial Processes | Metal Production | PFCs | 440.05 | 440.05 | 0.0060484 | 0.86822
1A1a Public electricity and Heat production | Gaseous Fuels | CO2 | 434.9071 | 434.9071 | 0.0059777 | 0.87419
1A3b. Transport Road Transportation | Gasoline | CH4 | 379.68 | 379.68 | 0.0052186 | 0.87941
2A2. Mineral Products Lime Production | Produced amount of CaO | CO2 | 343.5 | 343.5 | 0.0047213 | 0.88413
4D2. Agricultural Soils | Animal Production | N2O | 340.7268 | 340.7268 | 0.0046832 | 0.88882
1A1c. Manufacture of Solid Fuels and Other Energy Industries | Solid Fuels | CO2 | 323.979 | 323.979 | 0.004453 | 0.89327
1A3e. Transport Other Transportation | Liquid Fuels | CO2 | 288.97 | 288.97 | 0.0039718 | 0.89724
2C2. Ferroalloys Production | Use of Coke | CO2 | 285.46 | 285.46 | 0.0039236 | 0.90116
1A2d. Manufacturing Industries and Construction Pulp, Paper and Print | Solid Fuels | CO2 | 278.9699 | 278.9699 | 0.0038344 | 0.905
1A3d. Transport Navigation | Gas/Diesel Oil | CO2 | 264.95 | 264.95 | 0.0036417 | 0.90864
1B1b. Fugitive Emissions from Fuels Solid Fuel Transformation | Solid Fuels | CO2 | 252.6177 | 252.6177 | 0.0034722 | 0.91211
1A1a Public electricity and Heat production | Solid Fuels | N2O | 232.615 | 232.615 | 0.0031972 | 0.91531
1A2c. Manufacturing Industries and Construction Chemicals | Liquid Fuels | CO2 | 228.3423 | 228.3423 | 0.0031385 | 0.91845
1A2e. Manufacturing Industries and Construction Food Processing, Beverages and Tobacco | Gaseous Fuels | CO2 | 227.3173 | 227.3173 | 0.0031244 | 0.92157
1A2f. Manufacturing Industries and Construction Other | Liquid Fuels | N2O | 225.7218 | 225.7218 | 0.0031025 | 0.92468
3D.Total Solvent and Other Product Use | Other Fuels | CO2 | 206.8169 | 206.8169 | 0.0028426 | 0.92752
1A4b. Other Sectors Residential | Biomass | CH4 | 205.969 | 205.969 | 0.002831 | 0.93035
6B. Wastewater Handling | Wastewater Handling | N2O | 195.3965 | 195.3965 | 0.0026857 | 0.93303
1A3b. Transport Road Transportation | Gasoline | N2O | 193.8718 | 193.8718 | 0.0026647 | 0.9357
1A3d. Transport Navigation Other Fuels | Gasoline | CO2 | 192.5 | 192.5 | 0.0026459 | 0.93835
1A4c. Other Sectors Agriculture/Forestry/Fisheries | Liquid Fuels | N2O | 191.5839 | 191.5839 | 0.0026333 | 0.94098
1A3d. Transport Navigation | Residual Oil | CO2 | 187.8819 | 187.8819 | 0.0025824 | 0.94356
2C3. Aluminium Production | Use of Coalelements | CO2 | 179.3 | 179.3 | 0.0024644 | 0.94603
1A2c. Manufacturing Industries and Construction Chemicals | Solid Fuels | CO2 | 175.0202 | 175.0202 | 0.0024056 | 0.94843
1A2f. Manufacturing Industries and Construction Other | Gaseous Fuels | CO2 | 159.7723 | 159.7723 | 0.002196 | 0.95063
1A4c. Other Sectors Agriculture/Forestry/Fisheries | Solid Fuels | CO2 | 156.7443 | 156.7443 | 0.0021544 | 0.95278
4D4. Agricultural Soils Other | N-fixation in hayfields etc. | N2O | 154.3056 | 154.3056 | 0.0021209 | 0.9549
1A3e. Transport Other Transportation | Liquid Fuels | N2O | 141.05 | 141.05 | 0.0019387 | 0.95684
1A2c. Manufacturing Industries and Construction Chemicals | Gaseous Fuels | CO2 | 121.6354 | 121.6354 | 0.0016718 | 0.95851
2C5 Copper produktion | Use of coal and coke for reduction | CO2 | 114.1775 | 114.1775 | 0.0015693 | 0.96008
4A.6. Enteric Fermentation | Horses | CH4 | 113.4 | 113.4 | 0.0015587 | 0.96164
3A. Total Solvent and Other Product Use | Paint Application | CO2 | 111.28 | 111.28 | 0.0015295 | 0.96317
1A2b. Manufacturing Industries and Construction Non-Ferrous Metals | Liquid Fuels | CO2 | 110.8769 | 110.8769 | 0.001524 | 0.96469
4B1. Manure Management Cattle | Non-Dairy Cattle | CH4 | 106.399 | 106.399 | 0.0014624 | 0.96616
1A3c. Transport Railways | Liquid Fuels | CO2 | 105 | 105 | 0.0014432 | 0.9676
4B1. Manure Management Cattle | Dairy Cattle | CH4 | 104.1709 | 104.1709 | 0.0014318 | 0.96903
2B4 Chemical Industry Carbide production | Calcium Carbide | CO2 | 103.9406 | 103.9406 | 0.0014286 | 0.97046
3D.Total Solvent and Other Product Use | Other Fuels | N2O | 90.2224 | 90.2224 | 0.0012401 | 0.9717
4B8. Manure Management | Swine | CH4 | 89.6553 | 89.6553 | 0.0012323 | 0.97293
2F. Industrial Processes | Consumption of Halocarbons and SF6 | SF6 | 83.411 | 83.411 | 0.0011465 | 0.97408
1A2f. Manufacturing Industries and Construction Other | Solid Fuels | N2O | 80.1716 | 80.1716 | 0.0011019 | 0.97518
1A4b. Other Sectors Residential | Gaseous Fuels | CO2 | 77.1049 | 77.1049 | 0.0010598 | 0.97624
1A4a. Other Sectors Commercial/Institutional | Gaseous Fuels | CO2 | 77.1 | 77.1 | 0.0010597 | 0.9773
4B13. Manure Management Other | Deep litter | N2O | 72.7136 | 72.7136 | 0.00099943 | 0.9783
1A2e. Manufacturing Industries and Construction Food Processing, Beverages and Tobacco | Solid Fuels | CO2 | 71.8725 | 71.8725 | 0.00098787 | 0.97929
1A2d. Manufacturing Industries and Construction Pulp, Paper and Print | Other Fuels | CO2 | 71.6332 | 71.6332 | 0.00098458 | 0.98027
4A.8. Enteric Fermentation | Swine | CH4 | 71.2782 | 71.2782 | 0.0009797 | 0.98125
4A.3. Enteric Fermentation | Sheep | CH4 | 68.208 | 68.208 | 0.0009375 | 0.98219
1A2d. Manufacturing Industries and Construction Pulp, Paper and Print | Biomass | N2O | 63.0292 | 63.0292 | 0.00086632 | 0.98306
1A4b. Other Sectors Residential | Biomass | N2O | 60.8099 | 60.8099 | 0.00083582 | 0.98389
1A1b. Petroleum Refining Liquid Fuels N2O | Liquid Fuels | N2O | 60.167 | 60.167 | 0.00082698 | 0.98472
1A3b. Transport Road Transportation | Diesel Oil | N2O | 59.112 | 59.112 | 0.00081248 | 0.98553
1A2d. Manufacturing Industries and Construction Pulp, Paper and Print | Gaseous Fuels | CO2 | 59.0304 | 59.0304 | 0.00081136 | 0.98634
1A4b. Other Sectors Residential | Liquid Fuels | N2O | 57.269 | 57.269 | 0.00078715 | 0.98713
1A1c. Manufacture of Solid Fuels and Other Energy Industries | Solid Fuels | N2O | 50.8524 | 50.8524 | 0.00069895 | 0.98783
4A.10. Enteric Fermentation | Other Reindeer | CH4 | 43.8207 | 43.8207 | 0.00060231 | 0.98843
2G. Other D1 pulp and Paper | Production of paper pulp | N2O | 41.4479 | 41.4479 | 0.00056969 | 0.989
1A2a. Manufacturing Industries and Construction Iron and Steel | Solid Fuels | N2O | 40.8685 | 40.8685 | 0.00056173 | 0.98956
2C1. Metal Production Iron and Steel Production | Use of dolomite | CO2 | 38.1866 | 38.1866 | 0.00052487 | 0.99009
1A2f. Manufacturing Industries and Construction Other | Biomass | N2O | 37.2298 | 37.2298 | 0.00051171 | 0.9906
1.A.5 Other Include Military fuel use under this category | Liquid Fuels | N2O | 34.1 | 34.1 | 0.0004687 | 0.99107
1A2b. Manufacturing Industries and Construction Non-Ferrous Metals | Solid Fuels | CO2 | 33.2384 | 33.2384 | 0.00045685 | 0.99152
1A4c. Other Sectors Agriculture/Forestry/Fisheries | Gaseous Fuels | CO2 | 29.6557 | 29.6557 | 0.00040761 | 0.99193
1A4a. Other Sectors Commercial/Institutional | Liquid Fuels | N2O | 27.9 | 27.9 | 0.00038348 | 0.99232
1A2d. Manufacturing Industries and Construction Pulp, Paper and Print | Liquid Fuels | N2O | 25.4972 | 25.4972 | 0.00035045 | 0.99267
4B9. Manure Management | Poultry | CH4 | 24.8976 | 24.8976 | 0.00034221 | 0.99301
1A3b. Transport Road Transportation | Diesel Oil | CH4 | 24.36 | 24.36 | 0.00033482 | 0.99334
1A2d. Manufacturing Industries and Construction Pulp, Paper and Print | Biomass | CH4 | 23.743 | 23.743 | 0.00032634 | 0.99367
1A1a Public electricity and Heat production | Liquid Fuels | N2O | 23.6133 | 23.6133 | 0.00032456 | 0.99399
1A2a. Manufacturing Industries and Construction Iron and Steel | Gaseous Fuels | CO2 | 22.5768 | 22.5768 | 0.00031031 | 0.9943
1B2. Fugitive Emissions from Fuels Oil | Oil and Natural Gas | CO2 | 22.0681 | 22.0681 | 0.00030332 | 0.99461
1A1a Public electricity and Heat production | Other Fuels | N2O | 22.0379 | 22.0379 | 0.00030291 | 0.99491
1A1a Public electricity and Heat production | Biomass | N2O | 21.1119 | 21.1119 | 0.00029018 | 0.9952
1A2d. Manufacturing Industries and Construction Pulp, Paper and Print | Solid Fuels | N2O | 18.2636 | 18.2636 | 0.00025103 | 0.99545
2A7. Mineral wool production | Use of dolomite | CO2 | 17.0375 | 17.0375 | 0.00023418 | 0.99569
2A7. Glass Production | Use of soda | CO2 | 16.3087 | 16.3087 | 0.00022416 | 0.99591
2A7. Glass Production | Use of dolomite | CO2 | 15.9403 | 15.9403 | 0.00021909 | 0.99613
2B5 Chemical Industry Other | Unspecified processes | N2O | 15.5 | 15.5 | 0.00021304 | 0.99634
1A2f. Manufacturing Industries and Construction Other | Biomass | CH4 | 15.1322 | 15.1322 | 0.00020799 | 0.99655
4B11. Manure Management | Liquid Systems | N2O | 15.1292 | 15.1292 | 0.00020795 | 0.99676
1A2c. Manufacturing Industries and Construction Chemicals | Solid Fuels | N2O | 13.5399 | 13.5399 | 0.0001861 | 0.99694
1A3a. Transport Civil Aviation | Jet Kerosene | N2O | 12.5161 | 12.5161 | 0.00017203 | 0.99712
1A3c. Transport Railways | Liquid Fuels | N2O | 12.4377 | 12.4377 | 0.00017095 | 0.99729
1A2a. Manufacturing Industries and Construction Iron and Steel | Liquid Fuels | N2O | 11.7378 | 11.7378 | 0.00016133 | 0.99745
1A4c. Other Sectors Agriculture/Forestry/Fisheries | Solid Fuels | N2O | 10.6439 | 10.6439 | 0.0001463 | 0.99759
1A2e. Manufacturing Industries and Construction Food Processing, Beverages and Tobacco | Liquid Fuels | N2O | 9.9057 | 9.9057 | 0.00013615 | 0.99773
1A2b. Manufacturing Industries and Construction Non-Ferrous Metals | Gaseous Fuels | CO2 | 9.3548 | 9.3548 | 0.00012858 | 0.99786
4B6. Manure Management | Horses | CH4 | 8.82 | 8.82 | 0.00012123 | 0.99798
1A1a Public electricity and Heat production | Biomass | CH4 | 8.5808 | 8.5808 | 0.00011794 | 0.9981
1A2e. Manufacturing Industries and Construction Food Processing, Beverages and Tobacco | Other Fuels | CO2 | 7.9547 | 7.9547 | 0.00010934 | 0.99821
1A3d. Transport Navigation | Gas/Diesel Oil | N2O | 7.8837 | 7.8837 | 0.00010836 | 0.99832
2A7. Glass Production | Use of limestone | CO2 | 6.1009 | 6.1009 | 8.3856e-05 | 0.9984
1A1a Public electricity and Heat production | Solid Fuels | CH4 | 6.0289 | 6.0289 | 8.2866e-05 | 0.99848
1A3d. Transport Navigation | Gasoline | CH4 | 5.8093 | 5.8093 | 7.9848e-05 | 0.99856
1A1a Public electricity and Heat production | Other Fuels | CH4 | 5.7095 | 5.7095 | 7.8476e-05 | 0.99864
1A2f. Manufacturing Industries and Construction Other | Liquid Fuels | CH4 | 5.6796 | 5.6796 | 7.8065e-05 | 0.99872
1A3a. Transport Civil Aviation | Aviation Gasoline | CO2 | 5.3697 | 5.3697 | 7.3805e-05 | 0.99879
1A2c. Manufacturing Industries and Construction Chemicals | Other Fuels | N2O | 5.119 | 5.119 | 7.036e-05 | 0.99886
1A2e. Manufacturing Industries and Construction Food Processing, Beverages and Tobacco | Solid Fuels | N2O | 4.903 | 4.903 | 6.739e-05 | 0.99893
1A1a Public electricity and Heat production | Gaseous Fuels | N2O | 4.7725 | 4.7725 | 6.5596e-05 | 0.999
1A1c. Manufacture of Solid Fuels and Other Energy Industries | Liquid Fuels | CO2 | 4.749 | 4.749 | 6.5274e-05 | 0.99906
2G. Other D1 pulp and Paper | Production of paper pulp | CH4 | 4.7289 | 4.7289 | 6.4997e-05 | 0.99913
1A4c. Other Sectors Agriculture/Forestry/Fisheries | Liquid Fuels | CH4 | 4.6864 | 4.6864 | 6.4414e-05 | 0.99919
1A2c. Manufacturing Industries and Construction Chemicals | Liquid Fuels | N2O | 4.0235 | 4.0235 | 5.5302e-05 | 0.99925
2F. Industrial Processes | Consumption of Halocarbons and SF6 | HFCs | 3.848 | 3.848 | 5.289e-05 | 0.9993
1A4a. Other Sectors Commercial/Institutional | Biomass | CH4 | 3.78 | 3.78 | 5.1955e-05 | 0.99935
1A4b. Other Sectors Residential | Liquid Fuels | CH4 | 3.5196 | 3.5196 | 4.8376e-05 | 0.9994
1A3e. Transport Other Transportation | Liquid Fuels | CH4 | 3.381 | 3.381 | 4.6471e-05 | 0.99945
1.A.5 Other Include Military fuel use under this category | Liquid Fuels | CH4 | 2.8563 | 2.8563 | 3.9259e-05 | 0.99949
1A3b. Transport Road Transportation | Natural Gas | CO2 | 2.5939 | 2.5939 | 3.5652e-05 | 0.99952
1A2e. Manufacturing Industries and Construction Food Processing, Beverages and Tobacco | Gaseous Fuels | N2O | 2.4943 | 2.4943 | 3.4283e-05 | 0.99956
3B.Total Solvent and Other Product Use | Degreasing and Dry Cleaning | CO2 | 2.4938 | 2.4938 | 3.4276e-05 | 0.99959
1A2f. Manufacturing Industries and Construction Other | Gaseous Fuels | N2O | 1.7307 | 1.7307 | 2.3788e-05 | 0.99961
1A2b. Manufacturing Industries and Construction Non-Ferrous Metals | Solid Fuels | N2O | 1.6756 | 1.6756 | 2.303e-05 | 0.99964
1B1b. Fugitive Emissions from Fuels Solid Fuel Transformation | Solid Fuels | N2O | 1.6334 | 1.6334 | 2.2451e-05 | 0.99966
1A1b. Petroleum Refining | Liquid Fuels | CH4 | 1.6309 | 1.6309 | 2.2416e-05 | 0.99968
4B3. Manure Management | Sheep | CH4 | 1.6199 | 1.6199 | 2.2266e-05 | 0.9997
1A4a. Other Sectors Commercial/Institutional | Liquid Fuels | CH4 | 1.47 | 1.47 | 2.0205e-05 | 0.99972
1A2b. Manufacturing Industries and Construction Non-Ferrous Metals | Liquid Fuels | N2O | 1.4434 | 1.4434 | 1.9839e-05 | 0.99974
1A3d. Transport Navigation | Residual Oil | N2O | 1.4207 | 1.4207 | 1.9527e-05 | 0.99976
1A2c. Manufacturing Industries and Construction Chemicals | Gaseous Fuels | N2O | 1.3355 | 1.3355 | 1.8356e-05 | 0.99978
1A4a. Other Sectors Commercial/Institutional | Biomass | N2O | 1.1033 | 1.1033 | 1.5164e-05 | 0.9998
1A4c. Other Sectors Agriculture/Forestry/Fisheries | Biomass | CH4 | 1.0991 | 1.0991 | 1.5107e-05 | 0.99981
1A2d. Manufacturing Industries and Construction Pulp, Paper and Print | Other Fuels | N2O | 0.98363 | 0.98363 | 1.352e-05 | 0.99983
1A4a. Other Sectors Commercial/Institutional | Gaseous Fuels | N2O | 0.8678 | 0.8678 | 1.1928e-05 | 0.99984
1A4b. Other Sectors Residential | Gaseous Fuels | N2O | 0.84611 | 0.84611 | 1.163e-05 | 0.99985
1A2c. Manufacturing Industries and Construction Chemicals | Biomass | N2O | 0.83545 | 0.83545 | 1.1483e-05 | 0.99986
1A2d. Manufacturing Industries and Construction Pulp, Paper and Print | Liquid Fuels | CH4 | 0.70356 | 0.70356 | 9.6703e-06 | 0.99987
1A1a Public electricity and Heat production | Liquid Fuels | CH4 | 0.65428 | 0.65428 | 8.9929e-06 | 0.99988
1A2d. Manufacturing Industries and Construction Pulp, Paper and Print | Gaseous Fuels | N2O | 0.6479 | 0.6479 | 8.9052e-06 | 0.99989
1A2f. Manufacturing Industries and Construction Other | Solid Fuels | CH4 | 0.54585 | 0.54585 | 7.5026e-06 | 0.9999
1A3d. Transport Navigation | Gas/Diesel Oil | CH4 | 0.49164 | 0.49164 | 6.7575e-06 | 0.9999
1A3a. Transport Civil Aviation | Jet Kerosene | CH4 | 0.45622 | 0.45622 | 6.2707e-06 | 0.99991
1A2a. Manufacturing Industries and Construction Iron and Steel | Solid Fuels | CH4 | 0.4523 | 0.4523 | 6.2167e-06 | 0.99992
4A.4. Enteric Fermentation | Goats | CH4 | 0.4515 | 0.4515 | 6.2058e-06 | 0.99992
1A4b. Other Sectors Residential | Solid Fuels | N2O | 0.44655 | 0.44655 | 6.1378e-06 | 0.99993
1A2e. Manufacturing Industries and Construction Food Processing, Beverages and Tobacco | Biomass | N2O | 0.38812 | 0.38812 | 5.3346e-06 | 0.99993
1A3d. Transport Navigation | Residual Oil | CH4 | 0.3609 | 0.3609 | 4.9605e-06 | 0.99994
1A2a. Manufacturing Industries and Construction Iron and Steel | Liquid Fuels | CH4 | 0.34829 | 0.34829 | 4.7871e-06 | 0.99994
1A4c. Other Sectors Agriculture/Forestry/Fisheries | Gaseous Fuels | N2O | 0.32543 | 0.32543 | 4.4729e-06 | 0.99995
1A4c. Other Sectors Agriculture/Forestry/Fisheries | Biomass | N2O | 0.32449 | 0.32449 | 4.4601e-06 | 0.99995
1A2c. Manufacturing Industries and Construction Chemicals | Biomass | CH4 | 0.32288 | 0.32288 | 4.4378e-06 | 0.99996
1A2e. Manufacturing Industries and Construction Food Processing, Beverages and Tobacco | Liquid Fuels | CH4 | 0.27905 | 0.27905 | 3.8354e-06 | 0.99996
1A2d. Manufacturing Industries and Construction Pulp, Paper and Print | Solid Fuels | CH4 | 0.26252 | 0.26252 | 3.6083e-06 | 0.99996
1A1c. Manufacture of Solid Fuels and Other Energy Industries | Solid Fuels | CH4 | 0.25836 | 0.25836 | 3.5511e-06 | 0.99997
1A2a. Manufacturing Industries and Construction Iron and Steel | Gaseous Fuels | N2O | 0.24769 | 0.24769 | 3.4044e-06 | 0.99997
1A4a. Other Sectors Commercial/Institutional | Solid Fuels | N2O | 0.19731 | 0.19731 | 2.712e-06 | 0.99997
1A2c. Manufacturing Industries and Construction Chemicals | Other Fuels | CH4 | 0.17428 | 0.17428 | 2.3954e-06 | 0.99998
1A1a Public electricity and Heat production | Gaseous Fuels | CH4 | 0.16164 | 0.16164 | 2.2217e-06 | 0.99998
1A2e. Manufacturing Industries and Construction Food Processing, Beverages and Tobacco | Biomass | CH4 | 0.15744 | 0.15744 | 2.1639e-06 | 0.99998
1A4c. Other Sectors Agriculture/Forestry/Fisheries | Solid Fuels | CH4 | 0.14421 | 0.14421 | 1.9821e-06 | 0.99998
1A2e. Manufacturing Industries and Construction Food Processing, Beverages and Tobacco | Other Fuels | N2O | 0.12276 | 0.12276 | 1.6873e-06 | 0.99998
1A2c. Manufacturing Industries and Construction Chemicals | Liquid Fuels | CH4 | 0.11185 | 0.11185 | 1.5373e-06 | 0.99998
1A3a. Transport Civil Aviation | Aviation Gasoline | N2O | 0.10731 | 0.10731 | 1.4749e-06 | 0.99999
1A2d. Manufacturing Industries and Construction Pulp, Paper and Print | Other Fuels | CH4 | 0.10439 | 0.10439 | 1.4348e-06 | 0.99999
1A2b. Manufacturing Industries and Construction Non-Ferrous Metals | Gaseous Fuels | N2O | 0.10261 | 0.10261 | 1.4104e-06 | 0.99999
1A3c. Transport Railways | Liquid Fuels | CH4 | 0.093913 | 0.093913 | 1.2908e-06 | 0.99999
1A2c. Manufacturing Industries and Construction Chemicals | Solid Fuels | CH4 | 0.091728 | 0.091728 | 1.2608e-06 | 0.99999
1A2e. Manufacturing Industries and Construction Food Processing, Beverages and Tobacco | Gaseous Fuels | CH4 | 0.084546 | 0.084546 | 1.1621e-06 | 0.99999
2B5 Chemical Industry Other | Unspecified processes | CH4 | 0.084 | 0.084 | 1.1546e-06 | 0.99999
1A2f. Manufacturing Industries and Construction Other | Gaseous Fuels | CH4 | 0.05859 | 0.05859 | 8.0531e-07 | 0.99999
1B1b. Fugitive Emissions from Fuels Solid Fuel Transformation | Solid Fuels | CH4 | 0.055314 | 0.055314 | 7.6028e-07 | 1
1A2c. Manufacturing Industries and Construction Chemicals | Gaseous Fuels | CH4 | 0.045213 | 0.045213 | 6.2144e-07 | 1
1A2b. Manufacturing Industries and Construction Non-Ferrous Metals | Liquid Fuels | CH4 | 0.04347 | 0.04347 | 5.9748e-07 | 1
1A1c. Manufacture of Solid Fuels and Other Energy Industries | Liquid Fuels | N2O | 0.03937 | 0.03937 | 5.4113e-07 | 1
1A2e. Manufacturing Industries and Construction Food Processing, Beverages and Tobacco | Solid Fuels | CH4 | 0.033201 | 0.033201 | 4.5634e-07 | 1
1A4b. Other Sectors Residential | Gaseous Fuels | CH4 | 0.028658 | 0.028658 | 3.939e-07 | 1
1A2d. Manufacturing Industries and Construction Pulp, Paper and Print | Gaseous Fuels | CH4 | 0.021882 | 0.021882 | 3.0076e-07 | 1
1A2e. Manufacturing Industries and Construction Food Processing, Beverages and Tobacco | Other Fuels | CH4 | 0.016002 | 0.016002 | 2.1994e-07 | 1
1A4b. Other Sectors Residential | Solid Fuels | CH4 | 0.015125 | 0.015125 | 2.0789e-07 | 1
1A2b. Manufacturing Industries and Construction Non-Ferrous Metals | Solid Fuels | CH4 | 0.01323 | 0.01323 | 1.8184e-07 | 1
1A4c. Other Sectors Agriculture/Forestry/Fisheries | Gaseous Fuels | CH4 | 0.011022 | 0.011022 | 1.515e-07 | 1
4B4. Manure Management | Goats | CH4 | 0.010836 | 0.010836 | 1.4894e-07 | 1
1A2a. Manufacturing Industries and Construction Iron and Steel | Biomass | N2O | 0.00961 | 0.00961 | 1.3209e-07 | 1
1A2a. Manufacturing Industries and Construction Iron and Steel | Gaseous Fuels | CH4 | 0.008379 | 0.008379 | 1.1517e-07 | 1
1B2. Fugitive Emissions from Fuels Oil | Oil and Natural Gas | CH4 | 0.005985 | 0.005985 | 8.2262e-08 | 1
1A2a. Manufacturing Industries and Construction Iron and Steel | Biomass | CH4 | 0.003948 | 0.003948 | 5.4264e-08 | 1
1A3a. Transport Civil Aviation | Aviation Gasoline | CH4 | 0.0039114 | 0.0039114 | 5.3762e-08 | 1
1A2b. Manufacturing Industries and Construction Non-Ferrous Metals | Gaseous Fuels | CH4 | 0.003486 | 0.003486 | 4.7914e-08 | 1
1A1c. Manufacture of Solid Fuels and Other Energy Industries | Liquid Fuels | CH4 | 0.001344 | 0.001344 | 1.8473e-08 | 1
|  |  | 72754.988 | 72754.988

## summary 1990
IPCC SOURCE CATEGORIES | ACTIVITY | EMISSIONS OF | KEY SOURCES CATEGORY FLAG? | IF KEY SOURCES? THEN CRITERIA FOR IDENTIFICATION
ENERGY
1A1a Public electricity and Heat production | Biomass | CH4 | No
1A1a Public electricity and Heat production | Solid Fuels | CO2 | Yes | Level
1A1a Public electricity and Heat production | Liquid Fuels | CO2 | Yes | Level
1A1a Public electricity and Heat production | Solid Fuels | N2O | Yes | Level
1A1a Public electricity and Heat production | Biomass | N2O | No
1A1a Public electricity and Heat production | Other Fuels | CO2 | Yes | Level
1A1a Public electricity and Heat production | Gaseous Fuels | CO2 | Yes | Level
1A1a Public electricity and Heat production | Liquid Fuels | N2O | No
1A1a Public electricity and Heat production | Other Fuels | N2O | No
1A1a Public electricity and Heat production | Solid Fuels | CH4 | No
1A1a Public electricity and Heat production | Other Fuels | CH4 | No
1A1a Public electricity and Heat production | Gaseous Fuels | N2O | No
1A1a Public electricity and Heat production | Liquid Fuels | CH4 | No
1A1a Public electricity and Heat production | Gaseous Fuels | CH4 | No
1A1b. Petroleum Refining | Liquid Fuels | CH4 | No
1A1b. Petroleum Refining | Liquid Fuels | CO2 | Yes | Level
1A1b. Petroleum Refining Liquid Fuels N2O | Liquid Fuels | N2O | No
1A1c. Manufacture of Solid Fuels and Other Energy Industries | Solid Fuels | CO2 | Yes | Level
1A1c. Manufacture of Solid Fuels and Other Energy Industries | Liquid Fuels | CO2 | No
1A1c. Manufacture of Solid Fuels and Other Energy Industries | Liquid Fuels | CH4 | No
1A1c. Manufacture of Solid Fuels and Other Energy Industries | Solid Fuels | N2O | No
1A1c. Manufacture of Solid Fuels and Other Energy Industries | Solid Fuels | CH4 | No
1A1c. Manufacture of Solid Fuels and Other Energy Industries | Liquid Fuels | N2O | No
1A2a. Manufacturing Industries and Construction Iron and Steel | Solid Fuels | CO2 | Yes | Level
1A2a. Manufacturing Industries and Construction Iron and Steel | Liquid Fuels | CO2 | Yes | Level
1A2a. Manufacturing Industries and Construction Iron and Steel | Solid Fuels | N2O | No
1A2a. Manufacturing Industries and Construction Iron and Steel | Gaseous Fuels | CO2 | No
1A2a. Manufacturing Industries and Construction Iron and Steel | Liquid Fuels | N2O | No
1A2a. Manufacturing Industries and Construction Iron and Steel | Solid Fuels | CH4 | No
1A2a. Manufacturing Industries and Construction Iron and Steel | Liquid Fuels | CH4 | No
1A2a. Manufacturing Industries and Construction Iron and Steel | Gaseous Fuels | N2O | No
1A2a. Manufacturing Industries and Construction Iron and Steel | Biomass | N2O | No
1A2a. Manufacturing Industries and Construction Iron and Steel | Gaseous Fuels | CH4 | No
1A2a. Manufacturing Industries and Construction Iron and Steel | Biomass | CH4 | No
1A2b. Manufacturing Industries and Construction Non-Ferrous Metals | Liquid Fuels | CO2 | No
1A2b. Manufacturing Industries and Construction Non-Ferrous Metals | Solid Fuels | CO2 | No
1A2b. Manufacturing Industries and Construction Non-Ferrous Metals | Gaseous Fuels | CO2 | No
1A2b. Manufacturing Industries and Construction Non-Ferrous Metals | Solid Fuels | N2O | No
1A2b. Manufacturing Industries and Construction Non-Ferrous Metals | Liquid Fuels | N2O | No
1A2b. Manufacturing Industries and Construction Non-Ferrous Metals | Gaseous Fuels | N2O | No
1A2b. Manufacturing Industries and Construction Non-Ferrous Metals | Liquid Fuels | CH4 | No
1A2b. Manufacturing Industries and Construction Non-Ferrous Metals | Solid Fuels | CH4 | No
1A2b. Manufacturing Industries and Construction Non-Ferrous Metals | Gaseous Fuels | CH4 | No
1A2c. Manufacturing Industries and Construction Chemicals | Other Fuels | CO2 | Yes | Level
1A2c. Manufacturing Industries and Construction Chemicals | Liquid Fuels | CO2 | Yes | Level
1A2c. Manufacturing Industries and Construction Chemicals | Solid Fuels | CO2 | No
1A2c. Manufacturing Industries and Construction Chemicals | Gaseous Fuels | CO2 | No
1A2c. Manufacturing Industries and Construction Chemicals | Solid Fuels | N2O | No
1A2c. Manufacturing Industries and Construction Chemicals | Other Fuels | N2O | No
1A2c. Manufacturing Industries and Construction Chemicals | Liquid Fuels | N2O | No
1A2c. Manufacturing Industries and Construction Chemicals | Gaseous Fuels | N2O | No
1A2c. Manufacturing Industries and Construction Chemicals | Biomass | N2O | No
1A2c. Manufacturing Industries and Construction Chemicals | Biomass | CH4 | No
1A2c. Manufacturing Industries and Construction Chemicals | Other Fuels | CH4 | No
1A2c. Manufacturing Industries and Construction Chemicals | Liquid Fuels | CH4 | No
1A2c. Manufacturing Industries and Construction Chemicals | Solid Fuels | CH4 | No
1A2c. Manufacturing Industries and Construction Chemicals | Gaseous Fuels | CH4 | No
1A2d. Manufacturing Industries and Construction Pulp, Paper and Print | Liquid Fuels | CO2 | Yes | Level
1A2d. Manufacturing Industries and Construction Pulp, Paper and Print | Solid Fuels | CO2 | Yes | Level
1A2d. Manufacturing Industries and Construction Pulp, Paper and Print | Other Fuels | CO2 | No
1A2d. Manufacturing Industries and Construction Pulp, Paper and Print | Biomass | N2O | No
1A2d. Manufacturing Industries and Construction Pulp, Paper and Print | Gaseous Fuels | CO2 | No
1A2d. Manufacturing Industries and Construction Pulp, Paper and Print | Liquid Fuels | N2O | No
1A2d. Manufacturing Industries and Construction Pulp, Paper and Print | Biomass | CH4 | No
1A2d. Manufacturing Industries and Construction Pulp, Paper and Print | Solid Fuels | N2O | No
1A2d. Manufacturing Industries and Construction Pulp, Paper and Print | Other Fuels | N2O | No
1A2d. Manufacturing Industries and Construction Pulp, Paper and Print | Liquid Fuels | CH4 | No
1A2d. Manufacturing Industries and Construction Pulp, Paper and Print | Gaseous Fuels | N2O | No
1A2d. Manufacturing Industries and Construction Pulp, Paper and Print | Solid Fuels | CH4 | No
1A2d. Manufacturing Industries and Construction Pulp, Paper and Print | Other Fuels | CH4 | No
1A2d. Manufacturing Industries and Construction Pulp, Paper and Print | Gaseous Fuels | CH4 | No
1A2e. Manufacturing Industries and Construction Food Processing, Beverages and Tobacco | Liquid Fuels | CO2 | Yes | Level
1A2e. Manufacturing Industries and Construction Food Processing, Beverages and Tobacco | Gaseous Fuels | CO2 | Yes | Level
1A2e. Manufacturing Industries and Construction Food Processing, Beverages and Tobacco | Solid Fuels | CO2 | No
1A2e. Manufacturing Industries and Construction Food Processing, Beverages and Tobacco | Liquid Fuels | N2O | No
1A2e. Manufacturing Industries and Construction Food Processing, Beverages and Tobacco | Other Fuels | CO2 | No
1A2e. Manufacturing Industries and Construction Food Processing, Beverages and Tobacco | Solid Fuels | N2O | No
1A2e. Manufacturing Industries and Construction Food Processing, Beverages and Tobacco | Gaseous Fuels | N2O | No
1A2e. Manufacturing Industries and Construction Food Processing, Beverages and Tobacco | Biomass | N2O | No
1A2e. Manufacturing Industries and Construction Food Processing, Beverages and Tobacco | Liquid Fuels | CH4 | No
1A2e. Manufacturing Industries and Construction Food Processing, Beverages and Tobacco | Biomass | CH4 | No
1A2e. Manufacturing Industries and Construction Food Processing, Beverages and Tobacco | Other Fuels | N2O | No
1A2e. Manufacturing Industries and Construction Food Processing, Beverages and Tobacco | Gaseous Fuels | CH4 | No
1A2e. Manufacturing Industries and Construction Food Processing, Beverages and Tobacco | Solid Fuels | CH4 | No
1A2e. Manufacturing Industries and Construction Food Processing, Beverages and Tobacco | Other Fuels | CH4 | No
1A2f. Manufacturing Industries and Construction Other | Liquid Fuels | CO2 | Yes | Level
1A2f. Manufacturing Industries and Construction Other | Solid Fuels | CO2 | Yes | Level
1A2f. Manufacturing Industries and Construction Other | Liquid Fuels | N2O | Yes | Level
1A2f. Manufacturing Industries and Construction Other | Gaseous Fuels | CO2 | No
1A2f. Manufacturing Industries and Construction Other | Solid Fuels | N2O | No
1A2f. Manufacturing Industries and Construction Other | Biomass | N2O | No
1A2f. Manufacturing Industries and Construction Other | Biomass | CH4 | No
1A2f. Manufacturing Industries and Construction Other | Liquid Fuels | CH4 | No
1A2f. Manufacturing Industries and Construction Other | Gaseous Fuels | N2O | No
1A2f. Manufacturing Industries and Construction Other | Solid Fuels | CH4 | No
1A2f. Manufacturing Industries and Construction Other | Gaseous Fuels | CH4 | No
1A3a. Transport Civil Aviation | Jet Kerosene | CO2 | Yes | Level
1A3a. Transport Civil Aviation | Jet Kerosene | N2O | No
1A3a. Transport Civil Aviation | Jet Kerosene | CH4 | No
1A3a. Transport Civil Aviation | Aviation Gasoline | CO2 | No
1A3a. Transport Civil Aviation | Aviation Gasoline | N2O | No
1A3a. Transport Civil Aviation | Aviation Gasoline | CH4 | No
1A3b. Transport Road Transportation | Gasoline | CH4 | Yes | Level
1A3b. Transport Road Transportation | Gasoline | N2O | Yes | Level
1A3b. Transport Road Transportation | Diesel Oil | N2O | No
1A3b. Transport Road Transportation | Diesel Oil | CH4 | No
1A3b. Transport Road Transportation | Gasoline | CO2 | Yes | Level
1A3b. Transport Road Transportation | Diesel Oil | CO2 | Yes | Level
1A3b. Transport Road Transportation | Natural Gas | CO2 | No
1A3c. Transport Railways | Liquid Fuels | CO2 | No
1A3c. Transport Railways | Liquid Fuels | N2O | No
1A3c. Transport Railways | Liquid Fuels | CH4 | No
1A3d. Transport Navigation | Gas/Diesel Oil | N2O | No
1A3d. Transport Navigation | Gasoline | CH4 | No
1A3d. Transport Navigation | Residual Oil | N2O | No
1A3d. Transport Navigation | Gas/Diesel Oil | CH4 | No
1A3d. Transport Navigation | Residual Oil | CH4 | No
1A3d. Transport Navigation | Gas/Diesel Oil | CO2 | Yes | Level
1A3d. Transport Navigation | Residual Oil | CO2 | Yes | Level
1A3d. Transport Navigation Other Fuels | Gasoline | CO2 | Yes | Level
1A3e. Transport Other Transportation | Liquid Fuels | N2O | No
1A3e. Transport Other Transportation | Liquid Fuels | CH4 | No
1A3e. Transport Other Transportation | Liquid Fuels | CO2 | Yes | Level
1A4a. Other Sectors Commercial/Institutional | Liquid Fuels | CO2 | Yes | Level
1A4a. Other Sectors Commercial/Institutional | Gaseous Fuels | CO2 | No
1A4a. Other Sectors Commercial/Institutional | Liquid Fuels | N2O | No
1A4a. Other Sectors Commercial/Institutional | Biomass | CH4 | No
1A4a. Other Sectors Commercial/Institutional | Liquid Fuels | CH4 | No
1A4a. Other Sectors Commercial/Institutional | Biomass | N2O | No
1A4a. Other Sectors Commercial/Institutional | Gaseous Fuels | N2O | No
1A4a. Other Sectors Commercial/Institutional | Solid Fuels | N2O | No
1A4b. Other Sectors Residential | Liquid Fuels | CO2 | Yes | Level
1A4b. Other Sectors Residential | Biomass | CH4 | Yes | Level
1A4b. Other Sectors Residential | Gaseous Fuels | CO2 | No
1A4b. Other Sectors Residential | Biomass | N2O | No
1A4b. Other Sectors Residential | Liquid Fuels | N2O | No
1A4b. Other Sectors Residential | Liquid Fuels | CH4 | No
1A4b. Other Sectors Residential | Gaseous Fuels | N2O | No
1A4b. Other Sectors Residential | Solid Fuels | N2O | No
1A4b. Other Sectors Residential | Gaseous Fuels | CH4 | No
1A4b. Other Sectors Residential | Solid Fuels | CH4 | No
1A4c. Other Sectors Agriculture/Forestry/Fisheries | Liquid Fuels | CO2 | Yes | Level
1A4c. Other Sectors Agriculture/Forestry/Fisheries | Liquid Fuels | N2O | Yes | Level
1A4c. Other Sectors Agriculture/Forestry/Fisheries | Solid Fuels | CO2 | No
1A4c. Other Sectors Agriculture/Forestry/Fisheries | Gaseous Fuels | CO2 | No
1A4c. Other Sectors Agriculture/Forestry/Fisheries | Solid Fuels | N2O | No
1A4c. Other Sectors Agriculture/Forestry/Fisheries | Liquid Fuels | CH4 | No
1A4c. Other Sectors Agriculture/Forestry/Fisheries | Biomass | CH4 | No
1A4c. Other Sectors Agriculture/Forestry/Fisheries | Gaseous Fuels | N2O | No
1A4c. Other Sectors Agriculture/Forestry/Fisheries | Biomass | N2O | No
1A4c. Other Sectors Agriculture/Forestry/Fisheries | Solid Fuels | CH4 | No
1A4c. Other Sectors Agriculture/Forestry/Fisheries | Gaseous Fuels | CH4 | No
1.A.5 Other Include Military fuel use under this category | Liquid Fuels | CO2 | Yes | Level
1.A.5 Other Include Military fuel use under this category | Liquid Fuels | N2O | No
1.A.5 Other Include Military fuel use under this category | Liquid Fuels | CH4 | No
1B1b. Fugitive Emissions from Fuels Solid Fuel Transformation | Solid Fuels | CO2 | Yes | Level
1B1b. Fugitive Emissions from Fuels Solid Fuel Transformation | Solid Fuels | N2O | No
1B1b. Fugitive Emissions from Fuels Solid Fuel Transformation | Solid Fuels | CH4 | No
1B2. Fugitive Emissions from Fuels Oil | Oil and Natural Gas | CO2 | No
1B2. Fugitive Emissions from Fuels Oil | Oil and Natural Gas | CH4 | No
INDUSTRIAL PROCESSES
2A1. Mineral Products Cement Production | Use of limestone | CO2 | Yes | Level
2A2. Mineral Products Lime Production | Produced amount of CaO | CO2 | Yes | Level
2A7. Glass Production | Use of soda | CO2 | No
2A7. Glass Production | Use of dolomite | CO2 | No
2A7. Glass Production | Use of limestone | CO2 | No
2A7. Mineral wool production | Use of dolomite | CO2 | No
2B2 Chemical Industry Nitric Acid Production | Production of nitric acid | N2O | Yes | Level
2B4 Chemical Industry Carbide production | Calcium Carbide | CO2 | No
2B5 Chemical Industry Other | Unspecified processes | N2O | No
2B5 Chemical Industry Other | Unspecified processes | CH4 | No
2C. Industrial Processes | Metal Production | PFCs | Yes | Level
2C1. Metal Production Iron and Steel Production | Use of Coke | CO2 | Yes | Level
2C1. Metal Production Iron and Steel Production | Use of dolomite | CO2 | No
2C2. Ferroalloys Production | Use of Coke | CO2 | Yes | Level
2C3. Aluminium Production | Use of Coalelements | CO2 | Yes | Level
2C5 Copper produktion | Use of coal and coke for reduction | CO2 | No
2F. Industrial Processes | Consumption of Halocarbons and SF6 | SF6 | No
2F. Industrial Processes | Consumption of Halocarbons and SF6 | HFCs | No
2G. Other D1 pulp and Paper | Production of paper pulp | N2O | No
2G. Other D1 pulp and Paper | Production of paper pulp | CH4 | No
SOLVENT AND OTHER PRODUCT USE
3A. Total Solvent and Other Product Use | Paint Application | CO2 | No
3B.Total Solvent and Other Product Use | Degreasing and Dry Cleaning | CO2 | No
3D.Total Solvent and Other Product Use | Other Fuels | CO2 | Yes | Level
3D.Total Solvent and Other Product Use | Other Fuels | N2O | No
AGRICULTURE
4A.1. Enteric Fermentation Cattle | Dairy Cattle | CH4 | Yes | Level
4A.1. Enteric Fermentation Cattle | Non-Dairy Cattle | CH4 | Yes | Level
4A.10. Enteric Fermentation | Other Reindeer | CH4 | No
4A.3. Enteric Fermentation | Sheep | CH4 | No
4A.4. Enteric Fermentation | Goats | CH4 | No
4A.6. Enteric Fermentation | Horses | CH4 | No
4A.8. Enteric Fermentation | Swine | CH4 | No
4B1. Manure Management Cattle | Non-Dairy Cattle | CH4 | No
4B1. Manure Management Cattle | Dairy Cattle | CH4 | No
4B11. Manure Management | Liquid Systems | N2O | No
4B12. Manure Management | Solid Storage and Dry Lot | N2O | Yes | Level
4B13. Manure Management Other | Deep litter | N2O | No
4B3. Manure Management | Sheep | CH4 | No
4B4. Manure Management | Goats | CH4 | No
4B6. Manure Management | Horses | CH4 | No
4B8. Manure Management | Swine | CH4 | No
4B9. Manure Management | Poultry | CH4 | No
4D1. Agricultural Soils | Direct Soil Emissions | N2O | Yes | Level
4D2. Agricultural Soils | Animal Production | N2O | Yes | Level
4D3. Agricultural Soils | Indirect Emissions | N2O | Yes | Level
4D4. Agricultural Soils Other | Cultivation of mineral soils | N2O | Yes | Level
4D4. Agricultural Soils Other | N-fixation in hayfields etc. | N2O | No
WASTE
6A1 Managed Waste Disposal on Land | Solid Waste Disposal on Land | CH4 | Yes | Level
6B. Wastewater Handling | Wastewater Handling | N2O | Yes | Level

## Level 1991
IPCC SOURCE CATEGORIES | ACTIVITY | EMISSIONS OF | 1990 | 1991 | LEVEL ASSESSMENT | CUMULATIVE TOTAL
1A3b. Transport Road Transportation | Gasoline | CO2 | 12381.2876 | 12633.9059 | 0.17337 | 0.17337
1A4b. Other Sectors Residential | Liquid Fuels | CO2 | 6321.61 | 6205.42 | 0.085154 | 0.25852
1A1a Public electricity and Heat production | Solid Fuels | CO2 | 4549.3405 | 4753.9522 | 0.065236 | 0.32376
1A3b. Transport Road Transportation | Diesel Oil | CO2 | 4239.91 | 3990.85 | 0.054765 | 0.37852
1A1b. Petroleum Refining | Liquid Fuels | CO2 | 2963.6005 | 3178.4257 | 0.043616 | 0.42214
1A2f. Manufacturing Industries and Construction Other | Liquid Fuels | CO2 | 3903.5001 | 3167.907 | 0.043472 | 0.46561
4D1. Agricultural Soils | Direct Soil Emissions | N2O | 3159.6405 | 3030.2019 | 0.041582 | 0.5072
6A1 Managed Waste Disposal on Land | Solid Waste Disposal on Land | CH4 | 2553.8608 | 2598.4655 | 0.035658 | 0.54285
1A4a. Other Sectors Commercial/Institutional | Liquid Fuels | CO2 | 2482.08 | 2422.71 | 0.033246 | 0.5761
1A1a Public electricity and Heat production | Liquid Fuels | CO2 | 1300.0122 | 1905.1093 | 0.026143 | 0.60224
2C1. Metal Production Iron and Steel Production | Use of Coke | CO2 | 1827.844 | 1849.5102 | 0.02538 | 0.62762
1A2d. Manufacturing Industries and Construction Pulp, Paper and Print | Liquid Fuels | CO2 | 1600.9715 | 1547.2649 | 0.021232 | 0.64885
1A4c. Other Sectors Agriculture/Forestry/Fisheries | Liquid Fuels | CO2 | 1452.853 | 1394.273 | 0.019133 | 0.66799
1A2a. Manufacturing Industries and Construction Iron and Steel | Solid Fuels | CO2 | 1331.9855 | 1346.1698 | 0.018473 | 0.68646
4A.1. Enteric Fermentation Cattle | Dairy Cattle | CH4 | 1454.6733 | 1337.9941 | 0.018361 | 0.70482
4A.1. Enteric Fermentation Cattle | Non-Dairy Cattle | CH4 | 1274.7 | 1335.684 | 0.018329 | 0.72315
1A2f. Manufacturing Industries and Construction Other | Solid Fuels | CO2 | 1206.3626 | 1302.4774 | 0.017873 | 0.74102
2A1. Mineral Products Cement Production | Use of limestone | CO2 | 1366.0779 | 1220.8431 | 0.016753 | 0.75778
4D3. Agricultural Soils | Indirect Emissions | N2O | 1143.1284 | 1120.4112 | 0.015375 | 0.77315
1.A.5 Other Include Military fuel use under this category | Liquid Fuels | CO2 | 909.9398 | 1066.9142 | 0.014641 | 0.78779
2B2 Chemical Industry Nitric Acid Production | Production of nitric acid | N2O | 813.75 | 857.15 | 0.011762 | 0.79955
1A2a. Manufacturing Industries and Construction Iron and Steel | Liquid Fuels | CO2 | 841.1404 | 783.3482 | 0.01075 | 0.8103
1A1a Public electricity and Heat production | Other Fuels | CO2 | 592.7103 | 686.3903 | 0.009419 | 0.81972
4B12. Manure Management | Solid Storage and Dry Lot | N2O | 653.0398 | 634.8893 | 0.0087123 | 0.82843
4D4. Agricultural Soils Other | Cultivation of mineral soils | N2O | 629.3 | 618.4035 | 0.0084861 | 0.83692
1A2e. Manufacturing Industries and Construction Food Processing, Beverages and Tobacco | Liquid Fuels | CO2 | 610.395 | 610.065 | 0.0083717 | 0.84529
1A3a. Transport Civil Aviation | Jet Kerosene | CO2 | 668.1032 | 608.3322 | 0.0083479 | 0.85364
1A1a Public electricity and Heat production | Gaseous Fuels | CO2 | 434.9071 | 527.0316 | 0.0072322 | 0.86087
1A2c. Manufacturing Industries and Construction Chemicals | Other Fuels | CO2 | 495.1144 | 515.0359 | 0.0070676 | 0.86794
2C. Industrial Processes | Metal Production | PFCs | 440.05 | 426.51 | 0.0058528 | 0.87379
1A3b. Transport Road Transportation | Gasoline | CH4 | 379.68 | 369.39 | 0.005069 | 0.87886
2A2. Mineral Products Lime Production | Produced amount of CaO | CO2 | 343.5 | 346 | 0.004748 | 0.88361
4D2. Agricultural Soils | Animal Production | N2O | 340.7268 | 334.2559 | 0.0045868 | 0.8882
1A2d. Manufacturing Industries and Construction Pulp, Paper and Print | Solid Fuels | CO2 | 278.9699 | 308.6898 | 0.004236 | 0.89243
1A2c. Manufacturing Industries and Construction Chemicals | Solid Fuels | CO2 | 175.0202 | 280.0162 | 0.0038425 | 0.89628
2C2. Ferroalloys Production | Use of Coke | CO2 | 285.46 | 279.62 | 0.0038371 | 0.90011
1A3e. Transport Other Transportation | Liquid Fuels | CO2 | 288.97 | 276 | 0.0037874 | 0.9039
1A2d. Manufacturing Industries and Construction Pulp, Paper and Print | Other Fuels | CO2 | 71.6332 | 247.7327 | 0.0033995 | 0.9073
1B1b. Fugitive Emissions from Fuels Solid Fuel Transformation | Solid Fuels | CO2 | 252.6177 | 247.4491 | 0.0033956 | 0.9107
1A1a Public electricity and Heat production | Solid Fuels | N2O | 232.615 | 238.4108 | 0.0032716 | 0.91397
1A3b. Transport Road Transportation | Gasoline | N2O | 193.8718 | 219.5736 | 0.0030131 | 0.91698
1A2f. Manufacturing Industries and Construction Other | Liquid Fuels | N2O | 225.7218 | 216.8084 | 0.0029752 | 0.91996
1A2e. Manufacturing Industries and Construction Food Processing, Beverages and Tobacco | Gaseous Fuels | CO2 | 227.3173 | 214.8939 | 0.0029489 | 0.9229
1A2c. Manufacturing Industries and Construction Chemicals | Liquid Fuels | CO2 | 228.3423 | 214.0745 | 0.0029377 | 0.92584
1A4b. Other Sectors Residential | Biomass | CH4 | 205.969 | 206.4086 | 0.0028325 | 0.92867
3D.Total Solvent and Other Product Use | Other Fuels | CO2 | 206.8169 | 200.5419 | 0.0027519 | 0.93143
1A3d. Transport Navigation Other Fuels | Gasoline | CO2 | 192.5 | 196.6376 | 0.0026984 | 0.93412
6B. Wastewater Handling | Wastewater Handling | N2O | 195.3965 | 195.3965 | 0.0026813 | 0.93681
1A4c. Other Sectors Agriculture/Forestry/Fisheries | Liquid Fuels | N2O | 191.5839 | 191.5839 | 0.002629 | 0.93943
1A1c. Manufacture of Solid Fuels and Other Energy Industries | Solid Fuels | CO2 | 323.979 | 184.228 | 0.0025281 | 0.94196
2C3. Aluminium Production | Use of Coalelements | CO2 | 179.3 | 179.7 | 0.0024659 | 0.94443
1A3d. Transport Navigation | Gas/Diesel Oil | CO2 | 264.95 | 171.17 | 0.0023489 | 0.94678
1A3d. Transport Navigation | Residual Oil | CO2 | 187.8819 | 152.7143 | 0.0020956 | 0.94887
4D4. Agricultural Soils Other | N-fixation in hayfields etc. | N2O | 154.3056 | 146.7199 | 0.0020134 | 0.95089
2C5 Copper produktion | Use of coal and coke for reduction | CO2 | 114.1775 | 145.9865 | 0.0020033 | 0.95289
1A3e. Transport Other Transportation | Liquid Fuels | N2O | 141.05 | 141.05 | 0.0019356 | 0.95483
1A2f. Manufacturing Industries and Construction Other | Gaseous Fuels | CO2 | 159.7723 | 128.8485 | 0.0017681 | 0.95659
1A2c. Manufacturing Industries and Construction Chemicals | Gaseous Fuels | CO2 | 121.6354 | 122.9403 | 0.0016871 | 0.95828
4A.6. Enteric Fermentation | Horses | CH4 | 113.4 | 113.4 | 0.0015561 | 0.95984
4B1. Manure Management Cattle | Non-Dairy Cattle | CH4 | 106.399 | 110.3598 | 0.0015144 | 0.96135
3A. Total Solvent and Other Product Use | Paint Application | CO2 | 111.28 | 108.48 | 0.0014886 | 0.96284
1A2b. Manufacturing Industries and Construction Non-Ferrous Metals | Liquid Fuels | CO2 | 110.8769 | 105.2634 | 0.0014445 | 0.96428
2B4 Chemical Industry Carbide production | Calcium Carbide | CO2 | 103.9406 | 105.0766 | 0.0014419 | 0.96573
1A4b. Other Sectors Residential | Gaseous Fuels | CO2 | 77.1049 | 104.7835 | 0.0014379 | 0.96716
1A4c. Other Sectors Agriculture/Forestry/Fisheries | Solid Fuels | CO2 | 156.7443 | 104.4962 | 0.001434 | 0.9686
4B1. Manure Management Cattle | Dairy Cattle | CH4 | 104.1709 | 95.6675 | 0.0013128 | 0.96991
1A3c. Transport Railways | Liquid Fuels | CO2 | 105 | 93 | 0.0012762 | 0.97119
3D.Total Solvent and Other Product Use | Other Fuels | N2O | 90.2224 | 89.0553 | 0.0012221 | 0.97241
4B8. Manure Management | Swine | CH4 | 89.6553 | 87.5609 | 0.0012016 | 0.97361
1A2f. Manufacturing Industries and Construction Other | Solid Fuels | N2O | 80.1716 | 86.5939 | 0.0011883 | 0.9748
2F. Industrial Processes | Consumption of Halocarbons and SF6 | SF6 | 83.411 | 85.562 | 0.0011741 | 0.97597
1A4a. Other Sectors Commercial/Institutional | Gaseous Fuels | CO2 | 77.1 | 83.036 | 0.0011395 | 0.97711
1A2e. Manufacturing Industries and Construction Food Processing, Beverages and Tobacco | Solid Fuels | CO2 | 71.8725 | 82.8853 | 0.0011374 | 0.97825
4B13. Manure Management Other | Deep litter | N2O | 72.7136 | 73.7459 | 0.001012 | 0.97926
4A.8. Enteric Fermentation | Swine | CH4 | 71.2782 | 70.6261 | 0.00096917 | 0.98023
4A.3. Enteric Fermentation | Sheep | CH4 | 68.208 | 70.392 | 0.00096596 | 0.9812
1A2d. Manufacturing Industries and Construction Pulp, Paper and Print | Biomass | N2O | 63.0292 | 64.9072 | 0.00089069 | 0.98209
1A1b. Petroleum Refining Liquid Fuels N2O | Liquid Fuels | N2O | 60.167 | 64.6108 | 0.00088663 | 0.98297
1A4b. Other Sectors Residential | Biomass | N2O | 60.8099 | 60.9397 | 0.00083625 | 0.98381
1A3b. Transport Road Transportation | Diesel Oil | N2O | 59.112 | 60.7394 | 0.0008335 | 0.98464
1A2d. Manufacturing Industries and Construction Pulp, Paper and Print | Gaseous Fuels | CO2 | 59.0304 | 58.309 | 0.00080015 | 0.98544
1A4b. Other Sectors Residential | Liquid Fuels | N2O | 57.269 | 56.84 | 0.00077999 | 0.98622
2C1. Metal Production Iron and Steel Production | Use of dolomite | CO2 | 38.1866 | 44.9169 | 0.00061638 | 0.98684
4A.10. Enteric Fermentation | Other Reindeer | CH4 | 43.8207 | 43.8207 | 0.00060133 | 0.98744
2G. Other D1 pulp and Paper | Production of paper pulp | N2O | 41.4479 | 41.8971 | 0.00057494 | 0.98802
1.A.5 Other Include Military fuel use under this category | Liquid Fuels | N2O | 34.1 | 38.5052 | 0.00052839 | 0.98855
1A2f. Manufacturing Industries and Construction Other | Biomass | N2O | 37.2298 | 38.383 | 0.00052671 | 0.98907
1A2b. Manufacturing Industries and Construction Non-Ferrous Metals | Solid Fuels | CO2 | 33.2384 | 35.8189 | 0.00049153 | 0.98956
1A1c. Manufacture of Solid Fuels and Other Energy Industries | Other Fuels | CO2 | 0 | 35.211 | 0.00048319 | 0.99005
1A1a Public electricity and Heat production | Liquid Fuels | N2O | 23.6133 | 34.8849 | 0.00047871 | 0.99053
1A2a. Manufacturing Industries and Construction Iron and Steel | Solid Fuels | N2O | 40.8685 | 34.7318 | 0.00047661 | 0.991
1A4c. Other Sectors Agriculture/Forestry/Fisheries | Gaseous Fuels | CO2 | 29.6557 | 33.6098 | 0.00046121 | 0.99146
1A1c. Manufacture of Solid Fuels and Other Energy Industries | Solid Fuels | N2O | 50.8524 | 28.9168 | 0.00039681 | 0.99186
1A4a. Other Sectors Commercial/Institutional | Liquid Fuels | N2O | 27.9 | 28.5612 | 0.00039193 | 0.99225
1A1a Public electricity and Heat production | Biomass | N2O | 21.1119 | 26.5782 | 0.00036472 | 0.99262
1A2a. Manufacturing Industries and Construction Iron and Steel | Gaseous Fuels | CO2 | 22.5768 | 26.3009 | 0.00036092 | 0.99298
4B9. Manure Management | Poultry | CH4 | 24.8976 | 25.7166 | 0.0003529 | 0.99333
1A1a Public electricity and Heat production | Other Fuels | N2O | 22.0379 | 24.8456 | 0.00034094 | 0.99367
1A2d. Manufacturing Industries and Construction Pulp, Paper and Print | Biomass | CH4 | 23.743 | 22.0197 | 0.00030217 | 0.99397
1A3b. Transport Road Transportation | Diesel Oil | CH4 | 24.36 | 21.84 | 0.0002997 | 0.99427
1A2d. Manufacturing Industries and Construction Pulp, Paper and Print | Liquid Fuels | N2O | 25.4972 | 21.4346 | 0.00029414 | 0.99457
1A2c. Manufacturing Industries and Construction Chemicals | Solid Fuels | N2O | 13.5399 | 20.6451 | 0.0002833 | 0.99485
2A7. Mineral wool production | Use of dolomite | CO2 | 17.0375 | 19.9195 | 0.00027335 | 0.99512
1A2d. Manufacturing Industries and Construction Pulp, Paper and Print | Solid Fuels | N2O | 18.2636 | 19.1307 | 0.00026252 | 0.99539
1A2e. Manufacturing Industries and Construction Food Processing, Beverages and Tobacco | Other Fuels | CO2 | 7.9547 | 17.8132 | 0.00024444 | 0.99563
1B2. Fugitive Emissions from Fuels Oil | Oil and Natural Gas | CO2 | 22.0681 | 17.5545 | 0.00024089 | 0.99587
2A7. Glass Production | Use of soda | CO2 | 16.3087 | 15.6435 | 0.00021467 | 0.99609
1A2f. Manufacturing Industries and Construction Other | Biomass | CH4 | 15.1322 | 15.6012 | 0.00021409 | 0.9963
2B5 Chemical Industry Other | Unspecified processes | N2O | 15.5 | 15.5 | 0.0002127 | 0.99651
4B11. Manure Management | Liquid Systems | N2O | 15.1292 | 14.7163 | 0.00020195 | 0.99672
2A7. Glass Production | Use of dolomite | CO2 | 15.9403 | 13.9665 | 0.00019166 | 0.99691
1A3a. Transport Civil Aviation | Jet Kerosene | N2O | 12.5161 | 11.7103 | 0.0001607 | 0.99707
1A2a. Manufacturing Industries and Construction Iron and Steel | Liquid Fuels | N2O | 11.7378 | 11.266 | 0.0001546 | 0.99722
1A3c. Transport Railways | Liquid Fuels | N2O | 12.4377 | 11.162 | 0.00015317 | 0.99738
1A1a Public electricity and Heat production | Biomass | CH4 | 8.5808 | 10.8032 | 0.00014825 | 0.99752
1A2e. Manufacturing Industries and Construction Food Processing, Beverages and Tobacco | Liquid Fuels | N2O | 9.9057 | 8.9109 | 0.00012228 | 0.99765
4B6. Manure Management | Horses | CH4 | 8.82 | 8.82 | 0.00012103 | 0.99777
1A1c. Manufacture of Solid Fuels and Other Energy Industries | Liquid Fuels | CO2 | 4.749 | 8.7413 | 0.00011995 | 0.99789
1A2f. Manufacturing Industries and Construction Other | Other Fuels | CO2 | 0 | 8.5515 | 0.00011735 | 0.998
1A2b. Manufacturing Industries and Construction Non-Ferrous Metals | Gaseous Fuels | CO2 | 9.3548 | 8.4513 | 0.00011597 | 0.99812
1A4c. Other Sectors Agriculture/Forestry/Fisheries | Solid Fuels | N2O | 10.6439 | 7.0959 | 9.7374e-05 | 0.99822
2F. Industrial Processes | Consumption of Halocarbons and SF6 | HFCs | 3.848 | 6.903 | 9.4727e-05 | 0.99831
1A1a Public electricity and Heat production | Solid Fuels | CH4 | 6.0289 | 6.5554 | 8.9957e-05 | 0.9984
1A1a Public electricity and Heat production | Other Fuels | CH4 | 5.7095 | 6.2247 | 8.5419e-05 | 0.99849
1A3d. Transport Navigation | Gasoline | CH4 | 5.8093 | 5.9342 | 8.1432e-05 | 0.99857
1A1a Public electricity and Heat production | Gaseous Fuels | N2O | 4.7725 | 5.7837 | 7.9367e-05 | 0.99865
1A3a. Transport Civil Aviation | Aviation Gasoline | CO2 | 5.3697 | 5.5297 | 7.5882e-05 | 0.99872
2A7. Glass Production | Use of limestone | CO2 | 6.1009 | 5.5249 | 7.5816e-05 | 0.9988
1A2f. Manufacturing Industries and Construction Other | Liquid Fuels | CH4 | 5.6796 | 5.5243 | 7.5807e-05 | 0.99888
1A2e. Manufacturing Industries and Construction Food Processing, Beverages and Tobacco | Solid Fuels | N2O | 4.903 | 5.5205 | 7.5755e-05 | 0.99895
1A2c. Manufacturing Industries and Construction Chemicals | Other Fuels | N2O | 5.119 | 5.3301 | 7.3143e-05 | 0.99903
2G. Other D1 pulp and Paper | Production of paper pulp | CH4 | 4.7289 | 4.7907 | 6.5741e-05 | 0.99909
1A4c. Other Sectors Agriculture/Forestry/Fisheries | Liquid Fuels | CH4 | 4.6864 | 4.6864 | 6.431e-05 | 0.99916
1A4a. Other Sectors Commercial/Institutional | Biomass | CH4 | 3.78 | 3.5171 | 4.8263e-05 | 0.9992
1A4b. Other Sectors Residential | Liquid Fuels | CH4 | 3.5196 | 3.4575 | 4.7446e-05 | 0.99925
1A2c. Manufacturing Industries and Construction Chemicals | Liquid Fuels | N2O | 4.0235 | 3.3846 | 4.6445e-05 | 0.9993
1A3e. Transport Other Transportation | Liquid Fuels | CH4 | 3.381 | 3.381 | 4.6396e-05 | 0.99934
1A3b. Transport Road Transportation | Natural Gas | CO2 | 2.5939 | 3.2582 | 4.4711e-05 | 0.99939
1A3d. Transport Navigation | Gas/Diesel Oil | N2O | 7.8837 | 3.1 | 4.254e-05 | 0.99943
1.A.5 Other Include Military fuel use under this category | Liquid Fuels | CH4 | 2.8563 | 2.909 | 3.9918e-05 | 0.99947
1A2d. Manufacturing Industries and Construction Pulp, Paper and Print | Other Fuels | N2O | 0.98363 | 2.7013 | 3.7069e-05 | 0.99951
3B.Total Solvent and Other Product Use | Degreasing and Dry Cleaning | CO2 | 2.4938 | 2.4938 | 3.4221e-05 | 0.99954
1A2e. Manufacturing Industries and Construction Food Processing, Beverages and Tobacco | Gaseous Fuels | N2O | 2.4943 | 2.3572 | 3.2347e-05 | 0.99957
1A2b. Manufacturing Industries and Construction Non-Ferrous Metals | Solid Fuels | N2O | 1.6756 | 1.7614 | 2.4171e-05 | 0.9996
1A1b. Petroleum Refining | Liquid Fuels | CH4 | 1.6309 | 1.7509 | 2.4027e-05 | 0.99962
4B3. Manure Management | Sheep | CH4 | 1.6199 | 1.6718 | 2.2942e-05 | 0.99965
1B1b. Fugitive Emissions from Fuels Solid Fuel Transformation | Solid Fuels | N2O | 1.6334 | 1.6194 | 2.2223e-05 | 0.99967
1A4a. Other Sectors Commercial/Institutional | Liquid Fuels | CH4 | 1.47 | 1.5918 | 2.1844e-05 | 0.99969
1A2b. Manufacturing Industries and Construction Non-Ferrous Metals | Liquid Fuels | N2O | 1.4434 | 1.4189 | 1.9471e-05 | 0.99971
1A2f. Manufacturing Industries and Construction Other | Gaseous Fuels | N2O | 1.7307 | 1.4142 | 1.9407e-05 | 0.99973
1A2c. Manufacturing Industries and Construction Chemicals | Gaseous Fuels | N2O | 1.3355 | 1.3485 | 1.8505e-05 | 0.99975
1A4c. Other Sectors Agriculture/Forestry/Fisheries | Biomass | CH4 | 1.0991 | 1.3189 | 1.8099e-05 | 0.99977
1A3d. Transport Navigation | Residual Oil | N2O | 1.4207 | 1.1548 | 1.5846e-05 | 0.99978
1A4b. Other Sectors Residential | Gaseous Fuels | N2O | 0.84611 | 1.1498 | 1.5779e-05 | 0.9998
1A4a. Other Sectors Commercial/Institutional | Biomass | N2O | 1.1033 | 1.0384 | 1.4249e-05 | 0.99981
1A1a Public electricity and Heat production | Liquid Fuels | CH4 | 0.65428 | 0.96518 | 1.3245e-05 | 0.99982
1A4a. Other Sectors Commercial/Institutional | Gaseous Fuels | N2O | 0.8678 | 0.91119 | 1.2504e-05 | 0.99984
2F. Industrial Processes | Consumption of Halocarbons and SF6 | PFCs | 0 | 0.796 | 1.0923e-05 | 0.99985
1A3d. Transport Navigation | Gasoline | N2O | 0 | 0.65099 | 8.9333e-06 | 0.99986
1A2d. Manufacturing Industries and Construction Pulp, Paper and Print | Gaseous Fuels | N2O | 0.6479 | 0.63953 | 8.776e-06 | 0.99987
1A2d. Manufacturing Industries and Construction Pulp, Paper and Print | Liquid Fuels | CH4 | 0.70356 | 0.59165 | 8.119e-06 | 0.99987
1A2f. Manufacturing Industries and Construction Other | Solid Fuels | CH4 | 0.54585 | 0.58848 | 8.0755e-06 | 0.99988
4A.4. Enteric Fermentation | Goats | CH4 | 0.4515 | 0.504 | 6.9162e-06 | 0.99989
1A4b. Other Sectors Residential | Solid Fuels | N2O | 0.44655 | 0.4881 | 6.6979e-06 | 0.9999
1A2d. Manufacturing Industries and Construction Pulp, Paper and Print | Solid Fuels | CH4 | 0.26252 | 0.46847 | 6.4286e-06 | 0.9999
1A2a. Manufacturing Industries and Construction Iron and Steel | Solid Fuels | CH4 | 0.4523 | 0.44014 | 6.0398e-06 | 0.99991
1A2e. Manufacturing Industries and Construction Food Processing, Beverages and Tobacco | Biomass | N2O | 0.38812 | 0.43586 | 5.9811e-06 | 0.99991
1A3a. Transport Civil Aviation | Jet Kerosene | CH4 | 0.45622 | 0.39894 | 5.4745e-06 | 0.99992
1A2c. Manufacturing Industries and Construction Chemicals | Biomass | N2O | 0.83545 | 0.3968 | 5.4451e-06 | 0.99992
1A4c. Other Sectors Agriculture/Forestry/Fisheries | Biomass | N2O | 0.32449 | 0.38939 | 5.3434e-06 | 0.99993
1A4c. Other Sectors Agriculture/Forestry/Fisheries | Gaseous Fuels | N2O | 0.32543 | 0.36882 | 5.0611e-06 | 0.99994
1A1c. Manufacture of Solid Fuels and Other Energy Industries | Other Fuels | N2O | 0 | 0.36363 | 4.9899e-06 | 0.99994
1A2a. Manufacturing Industries and Construction Iron and Steel | Liquid Fuels | CH4 | 0.34829 | 0.33176 | 4.5526e-06 | 0.99994
1A2e. Manufacturing Industries and Construction Food Processing, Beverages and Tobacco | Other Fuels | N2O | 0.12276 | 0.29388 | 4.0328e-06 | 0.99995
1A3d. Transport Navigation | Residual Oil | CH4 | 0.3609 | 0.29335 | 4.0255e-06 | 0.99995
1A2a. Manufacturing Industries and Construction Iron and Steel | Gaseous Fuels | N2O | 0.24769 | 0.28861 | 3.9605e-06 | 0.99996
1A2e. Manufacturing Industries and Construction Food Processing, Beverages and Tobacco | Liquid Fuels | CH4 | 0.27905 | 0.25683 | 3.5244e-06 | 0.99996
1A3d. Transport Navigation | Gas/Diesel Oil | CH4 | 0.49164 | 0.21 | 2.8817e-06 | 0.99996
1A4a. Other Sectors Commercial/Institutional | Solid Fuels | N2O | 0.19731 | 0.19731 | 2.7077e-06 | 0.99997
1A1a Public electricity and Heat production | Gaseous Fuels | CH4 | 0.16164 | 0.19589 | 2.6881e-06 | 0.99997
1A2c. Manufacturing Industries and Construction Chemicals | Other Fuels | CH4 | 0.17428 | 0.18289 | 2.5097e-06 | 0.99997
1A2e. Manufacturing Industries and Construction Food Processing, Beverages and Tobacco | Biomass | CH4 | 0.15744 | 0.17726 | 2.4325e-06 | 0.99997
1A1c. Manufacture of Solid Fuels and Other Energy Industries | Solid Fuels | CH4 | 0.25836 | 0.14692 | 2.0161e-06 | 0.99998
1A2c. Manufacturing Industries and Construction Chemicals | Solid Fuels | CH4 | 0.091728 | 0.13984 | 1.9189e-06 | 0.99998
1A2c. Manufacturing Industries and Construction Chemicals | Biomass | CH4 | 0.32288 | 0.13721 | 1.8829e-06 | 0.99998
1A2d. Manufacturing Industries and Construction Pulp, Paper and Print | Other Fuels | CH4 | 0.10439 | 0.13278 | 1.8221e-06 | 0.99998
1A3a. Transport Civil Aviation | Aviation Gasoline | N2O | 0.10731 | 0.11355 | 1.5582e-06 | 0.99998
1A2c. Manufacturing Industries and Construction Chemicals | Liquid Fuels | CH4 | 0.11185 | 0.096558 | 1.325e-06 | 0.99998
1A4c. Other Sectors Agriculture/Forestry/Fisheries | Solid Fuels | CH4 | 0.14421 | 0.096138 | 1.3193e-06 | 0.99999
1A2b. Manufacturing Industries and Construction Non-Ferrous Metals | Gaseous Fuels | N2O | 0.10261 | 0.09269 | 1.2719e-06 | 0.99999
1A2f. Manufacturing Industries and Construction Other | Other Fuels | N2O | 0 | 0.08835 | 1.2124e-06 | 0.99999
1A3c. Transport Railways | Liquid Fuels | CH4 | 0.093913 | 0.086087 | 1.1813e-06 | 0.99999
2B5 Chemical Industry Other | Unspecified processes | CH4 | 0.084 | 0.084 | 1.1527e-06 | 0.99999
1A2e. Manufacturing Industries and Construction Food Processing, Beverages and Tobacco | Gaseous Fuels | CH4 | 0.084546 | 0.079926 | 1.0968e-06 | 0.99999
1A1c. Manufacture of Solid Fuels and Other Energy Industries | Liquid Fuels | N2O | 0.03937 | 0.07161 | 9.8267e-07 | 0.99999
1A2a. Manufacturing Industries and Construction Iron and Steel | Biomass | N2O | 0.00961 | 0.06448 | 8.8483e-07 | 0.99999
1B1b. Fugitive Emissions from Fuels Solid Fuel Transformation | Solid Fuels | CH4 | 0.055314 | 0.054852 | 7.5271e-07 | 0.99999
1A2f. Manufacturing Industries and Construction Other | Gaseous Fuels | CH4 | 0.05859 | 0.047943 | 6.579e-07 | 0.99999
1A2c. Manufacturing Industries and Construction Chemicals | Gaseous Fuels | CH4 | 0.045213 | 0.045696 | 6.2707e-07 | 1
1A2b. Manufacturing Industries and Construction Non-Ferrous Metals | Liquid Fuels | CH4 | 0.04347 | 0.042336 | 5.8096e-07 | 1
1A2e. Manufacturing Industries and Construction Food Processing, Beverages and Tobacco | Other Fuels | CH4 | 0.016002 | 0.042126 | 5.7808e-07 | 1
1A4b. Other Sectors Residential | Gaseous Fuels | CH4 | 0.028658 | 0.038946 | 5.3444e-07 | 1
1A2e. Manufacturing Industries and Construction Food Processing, Beverages and Tobacco | Solid Fuels | CH4 | 0.033201 | 0.037422 | 5.1353e-07 | 1
1A4a. Other Sectors Commercial/Institutional | Gaseous Fuels | CH4 | 0 | 0.030863 | 4.2352e-07 | 1
1A2a. Manufacturing Industries and Construction Iron and Steel | Biomass | CH4 | 0.003948 | 0.026229 | 3.5993e-07 | 1
1A2d. Manufacturing Industries and Construction Pulp, Paper and Print | Gaseous Fuels | CH4 | 0.021882 | 0.021672 | 2.974e-07 | 1
1A4b. Other Sectors Residential | Solid Fuels | CH4 | 0.015125 | 0.016532 | 2.2686e-07 | 1
1A2b. Manufacturing Industries and Construction Non-Ferrous Metals | Solid Fuels | CH4 | 0.01323 | 0.014196 | 1.9481e-07 | 1
1A4c. Other Sectors Agriculture/Forestry/Fisheries | Gaseous Fuels | CH4 | 0.011022 | 0.012492 | 1.7142e-07 | 1
1A1c. Manufacture of Solid Fuels and Other Energy Industries | Other Fuels | CH4 | 0 | 0.012327 | 1.6916e-07 | 1
4B4. Manure Management | Goats | CH4 | 0.010836 | 0.012096 | 1.6599e-07 | 1
1A2a. Manufacturing Industries and Construction Iron and Steel | Gaseous Fuels | CH4 | 0.008379 | 0.009765 | 1.34e-07 | 1
1A1c. Manufacture of Solid Fuels and Other Energy Industries | Biomass | N2O | 0 | 0.00713 | 9.7842e-08 | 1
1A4a. Other Sectors Commercial/Institutional | Solid Fuels | CH4 | 0 | 0.0066832 | 9.1711e-08 | 1
1B2. Fugitive Emissions from Fuels Oil | Oil and Natural Gas | CH4 | 0.005985 | 0.004956 | 6.8009e-08 | 1
1A3a. Transport Civil Aviation | Aviation Gasoline | CH4 | 0.0039114 | 0.0038683 | 5.3083e-08 | 1
1A2b. Manufacturing Industries and Construction Non-Ferrous Metals | Gaseous Fuels | CH4 | 0.003486 | 0.00315 | 4.3226e-08 | 1
1A2f. Manufacturing Industries and Construction Other | Other Fuels | CH4 | 0 | 0.003003 | 4.1209e-08 | 1
1A1c. Manufacture of Solid Fuels and Other Energy Industries | Biomass | CH4 | 0 | 0.002898 | 3.9768e-08 | 1
1A1c. Manufacture of Solid Fuels and Other Energy Industries | Liquid Fuels | CH4 | 0.001344 | 0.002436 | 3.3428e-08 | 1
|  |  | 72754.988 | 72872.6738

## Trend 1991
IPCC SOURCE CATEGORIES | ACTIVITY | EMISSIONS OF | 1990 | 1991 | LEVEL ASSESSMENT | TREND ASSESSMENT | % CONTRIBUTIONS TO TREND | CUMULATIVE TOTAL
1A2f. Manufacturing Industries and Construction Other | Liquid Fuels | CO2 | 3903.5001 | 3167.907 | 0.043472 | 0.010164 | 0.15185 | 0.15185
1A1a Public electricity and Heat production | Liquid Fuels | CO2 | 1300.0122 | 1905.1093 | 0.026143 | 0.0082613 | 0.12342 | 0.27528
1A3b. Transport Road Transportation | Diesel Oil | CO2 | 4239.91 | 3990.85 | 0.054765 | 0.0035062 | 0.052381 | 0.32766
1A3b. Transport Road Transportation | Gasoline | CO2 | 12381.2876 | 12633.9059 | 0.17337 | 0.0031866 | 0.047607 | 0.37526
1A1b. Petroleum Refining | Liquid Fuels | CO2 | 2963.6005 | 3178.4257 | 0.043616 | 0.0028775 | 0.042989 | 0.41825
1A1a Public electricity and Heat production | Solid Fuels | CO2 | 4549.3405 | 4753.9522 | 0.065236 | 0.0027024 | 0.040374 | 0.45863
1A2d. Manufacturing Industries and Construction Pulp, Paper and Print | Other Fuels | CO2 | 71.6332 | 247.7327 | 0.0033995 | 0.002411 | 0.03602 | 0.49465
1.A.5 Other Include Military fuel use under this category | Liquid Fuels | CO2 | 909.9398 | 1066.9142 | 0.014641 | 0.0021304 | 0.031828 | 0.52648
2A1. Mineral Products Cement Production | Use of limestone | CO2 | 1366.0779 | 1220.8431 | 0.016753 | 0.00202 | 0.030179 | 0.55665
1A1c. Manufacture of Solid Fuels and Other Energy Industries | Solid Fuels | CO2 | 323.979 | 184.228 | 0.0025281 | 0.0019218 | 0.028712 | 0.58537
4D1. Agricultural Soils | Direct Soil Emissions | N2O | 3159.6405 | 3030.2019 | 0.041582 | 0.0018434 | 0.02754 | 0.61291
1A4b. Other Sectors Residential | Liquid Fuels | CO2 | 6321.61 | 6205.42 | 0.085154 | 0.0017319 | 0.025875 | 0.63878
4A.1. Enteric Fermentation Cattle | Dairy Cattle | CH4 | 1454.6733 | 1337.9941 | 0.018361 | 0.0016308 | 0.024364 | 0.66314
1A2c. Manufacturing Industries and Construction Chemicals | Solid Fuels | CO2 | 175.0202 | 280.0162 | 0.0038425 | 0.0014346 | 0.021433 | 0.68458
1A3d. Transport Navigation | Gas/Diesel Oil | CO2 | 264.95 | 171.17 | 0.0023489 | 0.0012907 | 0.019283 | 0.70386
1A2f. Manufacturing Industries and Construction Other | Solid Fuels | CO2 | 1206.3626 | 1302.4774 | 0.017873 | 0.0012901 | 0.019273 | 0.72313
1A1a Public electricity and Heat production | Other Fuels | CO2 | 592.7103 | 686.3903 | 0.009419 | 0.0012703 | 0.018978 | 0.74211
1A1a Public electricity and Heat production | Gaseous Fuels | CO2 | 434.9071 | 527.0316 | 0.0072322 | 0.0012525 | 0.018712 | 0.76082
1A4a. Other Sectors Commercial/Institutional | Liquid Fuels | CO2 | 2482.08 | 2422.71 | 0.033246 | 0.0008684 | 0.012974 | 0.7738
1A4c. Other Sectors Agriculture/Forestry/Fisheries | Liquid Fuels | CO2 | 1452.853 | 1394.273 | 0.019133 | 0.00083477 | 0.012471 | 0.78627
1A3a. Transport Civil Aviation | Jet Kerosene | CO2 | 668.1032 | 608.3322 | 0.0083479 | 0.00083369 | 0.012455 | 0.79872
1A2a. Manufacturing Industries and Construction Iron and Steel | Liquid Fuels | CO2 | 841.1404 | 783.3482 | 0.01075 | 0.00081042 | 0.012107 | 0.81083
4A.1. Enteric Fermentation Cattle | Non-Dairy Cattle | CH4 | 1274.7 | 1335.684 | 0.018329 | 0.00080726 | 0.01206 | 0.82289
1A2d. Manufacturing Industries and Construction Pulp, Paper and Print | Liquid Fuels | CO2 | 1600.9715 | 1547.2649 | 0.021232 | 0.00077128 | 0.011523 | 0.83441
1A4c. Other Sectors Agriculture/Forestry/Fisheries | Solid Fuels | CO2 | 156.7443 | 104.4962 | 0.001434 | 0.00071929 | 0.010746 | 0.84516
2B2 Chemical Industry Nitric Acid Production | Production of nitric acid | N2O | 813.75 | 857.15 | 0.011762 | 0.00057656 | 0.0086137 | 0.85377
6A1 Managed Waste Disposal on Land | Solid Waste Disposal on Land | CH4 | 2553.8608 | 2598.4655 | 0.035658 | 0.00055451 | 0.0082842 | 0.86206
1A3d. Transport Navigation | Residual Oil | CO2 | 187.8819 | 152.7143 | 0.0020956 | 0.00048597 | 0.0072603 | 0.86932
1A1c. Manufacture of Solid Fuels and Other Energy Industries | Other Fuels | CO2 | 0 | 35.211 | 0.00048319 | 0.0004824 | 0.007207 | 0.87652
2C5 Copper produktion | Use of coal and coke for reduction | CO2 | 114.1775 | 145.9865 | 0.0020033 | 0.00043327 | 0.0064729 | 0.883
1A2f. Manufacturing Industries and Construction Other | Gaseous Fuels | CO2 | 159.7723 | 128.8485 | 0.0017681 | 0.00042721 | 0.0063824 | 0.88938
1A2d. Manufacturing Industries and Construction Pulp, Paper and Print | Solid Fuels | CO2 | 278.9699 | 308.6898 | 0.004236 | 0.00040099 | 0.0059907 | 0.89537
1A4b. Other Sectors Residential | Gaseous Fuels | CO2 | 77.1049 | 104.7835 | 0.0014379 | 0.0003775 | 0.0056398 | 0.90101
1A3b. Transport Road Transportation | Gasoline | N2O | 193.8718 | 219.5736 | 0.0030131 | 0.00034783 | 0.0051965 | 0.90621
4D3. Agricultural Soils | Indirect Emissions | N2O | 1143.1284 | 1120.4112 | 0.015375 | 0.00033657 | 0.0050282 | 0.91123
1A1c. Manufacture of Solid Fuels and Other Energy Industries | Solid Fuels | N2O | 50.8524 | 28.9168 | 0.00039681 | 0.00030165 | 0.0045066 | 0.91574
4B12. Manure Management | Solid Storage and Dry Lot | N2O | 653.0398 | 634.8893 | 0.0087123 | 0.00026314 | 0.0039313 | 0.91967
1A2c. Manufacturing Industries and Construction Chemicals | Other Fuels | CO2 | 495.1144 | 515.0359 | 0.0070676 | 0.00026196 | 0.0039136 | 0.92359
2C1. Metal Production Iron and Steel Production | Use of Coke | CO2 | 1827.844 | 1849.5102 | 0.02538 | 0.00025633 | 0.0038295 | 0.92742
1A2c. Manufacturing Industries and Construction Chemicals | Liquid Fuels | CO2 | 228.3423 | 214.0745 | 0.0029377 | 0.00020054 | 0.002996 | 0.93041
2C. Industrial Processes | Metal Production | PFCs | 440.05 | 426.51 | 0.0058528 | 0.00019526 | 0.0029171 | 0.93333
1A3e. Transport Other Transportation | Liquid Fuels | CO2 | 288.97 | 276 | 0.0037874 | 0.0001841 | 0.0027504 | 0.93608
1A2e. Manufacturing Industries and Construction Food Processing, Beverages and Tobacco | Gaseous Fuels | CO2 | 227.3173 | 214.8939 | 0.0029489 | 0.00017524 | 0.0026181 | 0.9387
1A3c. Transport Railways | Liquid Fuels | CO2 | 105 | 93 | 0.0012762 | 0.00016673 | 0.0024909 | 0.94119
1A2a. Manufacturing Industries and Construction Iron and Steel | Solid Fuels | CO2 | 1331.9855 | 1346.1698 | 0.018473 | 0.00016481 | 0.0024622 | 0.94365
4D4. Agricultural Soils Other | Cultivation of mineral soils | N2O | 629.3 | 618.4035 | 0.0084861 | 0.00016323 | 0.0024387 | 0.94609
1A1a Public electricity and Heat production | Liquid Fuels | N2O | 23.6133 | 34.8849 | 0.00047871 | 0.0001539 | 0.0022993 | 0.94839
1A3b. Transport Road Transportation | Gasoline | CH4 | 379.68 | 369.39 | 0.005069 | 0.00014939 | 0.0022319 | 0.95062
1A2e. Manufacturing Industries and Construction Food Processing, Beverages and Tobacco | Solid Fuels | CO2 | 71.8725 | 82.8853 | 0.0011374 | 0.00014929 | 0.0022303 | 0.95285
1A2e. Manufacturing Industries and Construction Food Processing, Beverages and Tobacco | Other Fuels | CO2 | 7.9547 | 17.8132 | 0.00024444 | 0.00013489 | 0.0020152 | 0.95487
1A2f. Manufacturing Industries and Construction Other | Liquid Fuels | N2O | 225.7218 | 216.8084 | 0.0029752 | 0.00012712 | 0.0018991 | 0.95676
4B1. Manure Management Cattle | Dairy Cattle | CH4 | 104.1709 | 95.6675 | 0.0013128 | 0.00011881 | 0.001775 | 0.95854
1A2f. Manufacturing Industries and Construction Other | Other Fuels | CO2 | 0 | 8.5515 | 0.00011735 | 0.00011716 | 0.0017503 | 0.96029
4D4. Agricultural Soils Other | N-fixation in hayfields etc. | N2O | 154.3056 | 146.7199 | 0.0020134 | 0.00010735 | 0.0016037 | 0.96189
1A2c. Manufacturing Industries and Construction Chemicals | Solid Fuels | N2O | 13.5399 | 20.6451 | 0.0002833 | 9.7044e-05 | 0.0014498 | 0.96334
4D2. Agricultural Soils | Animal Production | N2O | 340.7268 | 334.2559 | 0.0045868 | 9.6205e-05 | 0.0014373 | 0.96478
2C1. Metal Production Iron and Steel Production | Use of dolomite | CO2 | 38.1866 | 44.9169 | 0.00061638 | 9.1363e-05 | 0.0013649 | 0.96615
3D.Total Solvent and Other Product Use | Other Fuels | CO2 | 206.8169 | 200.5419 | 0.0027519 | 9.0552e-05 | 0.0013528 | 0.9675
2C2. Ferroalloys Production | Use of Coke | CO2 | 285.46 | 279.62 | 0.0038371 | 8.6337e-05 | 0.0012898 | 0.96879
1A2f. Manufacturing Industries and Construction Other | Solid Fuels | N2O | 80.1716 | 86.5939 | 0.0011883 | 8.6211e-05 | 0.001288 | 0.97008
1A2a. Manufacturing Industries and Construction Iron and Steel | Solid Fuels | N2O | 40.8685 | 34.7318 | 0.00047661 | 8.4982e-05 | 0.0012696 | 0.97135
1A4a. Other Sectors Commercial/Institutional | Gaseous Fuels | CO2 | 77.1 | 83.036 | 0.0011395 | 7.9617e-05 | 0.0011895 | 0.97254
1A2b. Manufacturing Industries and Construction Non-Ferrous Metals | Liquid Fuels | CO2 | 110.8769 | 105.2634 | 0.0014445 | 7.9365e-05 | 0.0011857 | 0.97372
1B1b. Fugitive Emissions from Fuels Solid Fuel Transformation | Solid Fuels | CO2 | 252.6177 | 247.4491 | 0.0033956 | 7.6411e-05 | 0.0011416 | 0.97486
1A1a Public electricity and Heat production | Biomass | N2O | 21.1119 | 26.5782 | 0.00036472 | 7.4422e-05 | 0.0011118 | 0.97597
1A1a Public electricity and Heat production | Solid Fuels | N2O | 232.615 | 238.4108 | 0.0032716 | 7.4249e-05 | 0.0011093 | 0.97708
1A3d. Transport Navigation | Gas/Diesel Oil | N2O | 7.8837 | 3.1 | 4.254e-05 | 6.5713e-05 | 0.00098174 | 0.97807
1B2. Fugitive Emissions from Fuels Oil | Oil and Natural Gas | CO2 | 22.0681 | 17.5545 | 0.00024089 | 6.2327e-05 | 0.00093115 | 0.979
1.A.5 Other Include Military fuel use under this category | Liquid Fuels | N2O | 34.1 | 38.5052 | 0.00052839 | 5.9598e-05 | 0.00089038 | 0.97989
1A1b. Petroleum Refining Liquid Fuels N2O | Liquid Fuels | N2O | 60.167 | 64.6108 | 0.00088663 | 5.9549e-05 | 0.00088965 | 0.98078
1A2d. Manufacturing Industries and Construction Pulp, Paper and Print | Liquid Fuels | N2O | 25.4972 | 21.4346 | 0.00029414 | 5.6224e-05 | 0.00083997 | 0.98162
1A1c. Manufacture of Solid Fuels and Other Energy Industries | Liquid Fuels | CO2 | 4.749 | 8.7413 | 0.00011995 | 5.4591e-05 | 0.00081558 | 0.98243
1A4c. Other Sectors Agriculture/Forestry/Fisheries | Gaseous Fuels | CO2 | 29.6557 | 33.6098 | 0.00046121 | 5.3516e-05 | 0.00079951 | 0.98323
1A3d. Transport Navigation Other Fuels | Gasoline | CO2 | 192.5 | 196.6376 | 0.0026984 | 5.2421e-05 | 0.00078315 | 0.98402
4B1. Manure Management Cattle | Non-Dairy Cattle | CH4 | 106.399 | 110.3598 | 0.0015144 | 5.1907e-05 | 0.00077547 | 0.98479
1A2a. Manufacturing Industries and Construction Iron and Steel | Gaseous Fuels | CO2 | 22.5768 | 26.3009 | 0.00036092 | 5.052e-05 | 0.00075476 | 0.98555
1A4c. Other Sectors Agriculture/Forestry/Fisheries | Solid Fuels | N2O | 10.6439 | 7.0959 | 9.7374e-05 | 4.8844e-05 | 0.00072972 | 0.98628
2F. Industrial Processes | Consumption of Halocarbons and SF6 | HFCs | 3.848 | 6.903 | 9.4727e-05 | 4.1769e-05 | 0.00062402 | 0.9869
3A. Total Solvent and Other Product Use | Paint Application | CO2 | 111.28 | 108.48 | 0.0014886 | 4.0827e-05 | 0.00060995 | 0.98751
2A7. Mineral wool production | Use of dolomite | CO2 | 17.0375 | 19.9195 | 0.00027335 | 3.9106e-05 | 0.00058423 | 0.98809
1A1a Public electricity and Heat production | Other Fuels | N2O | 22.0379 | 24.8456 | 0.00034094 | 3.7978e-05 | 0.00056738 | 0.98866
1A3b. Transport Road Transportation | Diesel Oil | CH4 | 24.36 | 21.84 | 0.0002997 | 3.5065e-05 | 0.00052386 | 0.98918
1A2b. Manufacturing Industries and Construction Non-Ferrous Metals | Solid Fuels | CO2 | 33.2384 | 35.8189 | 0.00049153 | 3.4618e-05 | 0.00051718 | 0.9897
4B8. Manure Management | Swine | CH4 | 89.6553 | 87.5609 | 0.0012016 | 3.0681e-05 | 0.00045836 | 0.99016
1A1a Public electricity and Heat production | Biomass | CH4 | 8.5808 | 10.8032 | 0.00014825 | 3.0257e-05 | 0.00045204 | 0.99061
4A.3. Enteric Fermentation | Sheep | CH4 | 68.208 | 70.392 | 0.00096596 | 2.841e-05 | 0.00042444 | 0.99104
2F. Industrial Processes | Consumption of Halocarbons and SF6 | SF6 | 83.411 | 85.562 | 0.0011741 | 2.7621e-05 | 0.00041265 | 0.99145
2A7. Glass Production | Use of dolomite | CO2 | 15.9403 | 13.9665 | 0.00019166 | 2.7395e-05 | 0.00040927 | 0.99186
2A2. Mineral Products Lime Production | Produced amount of CaO | CO2 | 343.5 | 346 | 0.004748 | 2.6639e-05 | 0.00039797 | 0.99226
1A2d. Manufacturing Industries and Construction Pulp, Paper and Print | Biomass | N2O | 63.0292 | 64.9072 | 0.00089069 | 2.4332e-05 | 0.00036352 | 0.99262
1A2d. Manufacturing Industries and Construction Pulp, Paper and Print | Biomass | CH4 | 23.743 | 22.0197 | 0.00030217 | 2.4136e-05 | 0.00036058 | 0.99298
1A2d. Manufacturing Industries and Construction Pulp, Paper and Print | Other Fuels | N2O | 0.98363 | 2.7013 | 3.7069e-05 | 2.3512e-05 | 0.00035126 | 0.99333
1A3b. Transport Road Transportation | Diesel Oil | N2O | 59.112 | 60.7394 | 0.0008335 | 2.0986e-05 | 0.00031353 | 0.99365
1A2e. Manufacturing Industries and Construction Food Processing, Beverages and Tobacco | Liquid Fuels | CO2 | 610.395 | 610.065 | 0.0083717 | 1.8048e-05 | 0.00026963 | 0.99392
3D.Total Solvent and Other Product Use | Other Fuels | N2O | 90.2224 | 89.0553 | 0.0012221 | 1.799e-05 | 0.00026876 | 0.99418
1A3c. Transport Railways | Liquid Fuels | N2O | 12.4377 | 11.162 | 0.00015317 | 1.7753e-05 | 0.00026522 | 0.99445
1A2c. Manufacturing Industries and Construction Chemicals | Gaseous Fuels | CO2 | 121.6354 | 122.9403 | 0.0016871 | 1.5182e-05 | 0.00022681 | 0.99468
1A2f. Manufacturing Industries and Construction Other | Biomass | N2O | 37.2298 | 38.383 | 0.00052671 | 1.4974e-05 | 0.00022371 | 0.9949
1A2e. Manufacturing Industries and Construction Food Processing, Beverages and Tobacco | Liquid Fuels | N2O | 9.9057 | 8.9109 | 0.00012228 | 1.3849e-05 | 0.00020689 | 0.99511
1A1a Public electricity and Heat production | Gaseous Fuels | N2O | 4.7725 | 5.7837 | 7.9367e-05 | 1.3748e-05 | 0.0002054 | 0.99531
2B4 Chemical Industry Carbide production | Calcium Carbide | CO2 | 103.9406 | 105.0766 | 0.0014419 | 1.326e-05 | 0.0001981 | 0.99551
1A2b. Manufacturing Industries and Construction Non-Ferrous Metals | Gaseous Fuels | CO2 | 9.3548 | 8.4513 | 0.00011597 | 1.2587e-05 | 0.00018804 | 0.9957
4B13. Manure Management Other | Deep litter | N2O | 72.7136 | 73.7459 | 0.001012 | 1.2532e-05 | 0.00018722 | 0.99589
1A2d. Manufacturing Industries and Construction Pulp, Paper and Print | Solid Fuels | N2O | 18.2636 | 19.1307 | 0.00026252 | 1.1474e-05 | 0.00017143 | 0.99606
1A3a. Transport Civil Aviation | Jet Kerosene | N2O | 12.5161 | 11.7103 | 0.0001607 | 1.1317e-05 | 0.00016907 | 0.99623
1A2d. Manufacturing Industries and Construction Pulp, Paper and Print | Gaseous Fuels | CO2 | 59.0304 | 58.309 | 0.00080015 | 1.1192e-05 | 0.00016721 | 0.99639
2F. Industrial Processes | Consumption of Halocarbons and SF6 | PFCs | 0 | 0.796 | 1.0923e-05 | 1.0906e-05 | 0.00016293 | 0.99656
4B9. Manure Management | Poultry | CH4 | 24.8976 | 25.7166 | 0.0003529 | 1.0669e-05 | 0.00015939 | 0.99672
4A.8. Enteric Fermentation | Swine | CH4 | 71.2782 | 70.6261 | 0.00096917 | 1.0513e-05 | 0.00015706 | 0.99687
2A7. Glass Production | Use of soda | CO2 | 16.3087 | 15.6435 | 0.00021467 | 9.475e-06 | 0.00014155 | 0.99701
1A3b. Transport Road Transportation | Natural Gas | CO2 | 2.5939 | 3.2582 | 4.4711e-05 | 9.0435e-06 | 0.00013511 | 0.99715
1A3d. Transport Navigation | Gasoline | N2O | 0 | 0.65099 | 8.9333e-06 | 8.9189e-06 | 0.00013325 | 0.99728
1A2c. Manufacturing Industries and Construction Chemicals | Liquid Fuels | N2O | 4.0235 | 3.3846 | 4.6445e-05 | 8.8425e-06 | 0.0001321 | 0.99741
1A4a. Other Sectors Commercial/Institutional | Liquid Fuels | N2O | 27.9 | 28.5612 | 0.00039193 | 8.4409e-06 | 0.00012611 | 0.99754
1A2e. Manufacturing Industries and Construction Food Processing, Beverages and Tobacco | Solid Fuels | N2O | 4.903 | 5.5205 | 7.5755e-05 | 8.3516e-06 | 0.00012477 | 0.99767
2A7. Glass Production | Use of limestone | CO2 | 6.1009 | 5.5249 | 7.5816e-05 | 8.0268e-06 | 0.00011992 | 0.99779
1A4b. Other Sectors Residential | Liquid Fuels | N2O | 57.269 | 56.84 | 0.00077999 | 7.1464e-06 | 0.00010677 | 0.99789
1A1a Public electricity and Heat production | Solid Fuels | CH4 | 6.0289 | 6.5554 | 8.9957e-05 | 7.0801e-06 | 0.00010577 | 0.998
1A1a Public electricity and Heat production | Other Fuels | CH4 | 5.7095 | 6.2247 | 8.5419e-05 | 6.9318e-06 | 0.00010356 | 0.9981
1A2a. Manufacturing Industries and Construction Iron and Steel | Liquid Fuels | N2O | 11.7378 | 11.266 | 0.0001546 | 6.7242e-06 | 0.00010046 | 0.9982
1A2f. Manufacturing Industries and Construction Other | Biomass | CH4 | 15.1322 | 15.6012 | 0.00021409 | 6.0889e-06 | 9.0966e-05 | 0.99829
1A2c. Manufacturing Industries and Construction Chemicals | Biomass | N2O | 0.83545 | 0.3968 | 5.4451e-06 | 6.0282e-06 | 9.006e-05 | 0.99838
4B11. Manure Management | Liquid Systems | N2O | 15.1292 | 14.7163 | 0.00020195 | 5.9925e-06 | 8.9526e-05 | 0.99847
2G. Other D1 pulp and Paper | Production of paper pulp | N2O | 41.4479 | 41.8971 | 0.00057494 | 5.2355e-06 | 7.8218e-05 | 0.99855
1A1c. Manufacture of Solid Fuels and Other Energy Industries | Other Fuels | N2O | 0 | 0.36363 | 4.9899e-06 | 4.9819e-06 | 7.4428e-05 | 0.99862
1A2f. Manufacturing Industries and Construction Other | Gaseous Fuels | N2O | 1.7307 | 1.4142 | 1.9407e-05 | 4.3747e-06 | 6.5356e-05 | 0.99869
6B. Wastewater Handling | Wastewater Handling | N2O | 195.3965 | 195.3965 | 0.0026813 | 4.3302e-06 | 6.4693e-05 | 0.99875
1A4c. Other Sectors Agriculture/Forestry/Fisheries | Liquid Fuels | N2O | 191.5839 | 191.5839 | 0.002629 | 4.2457e-06 | 6.343e-05 | 0.99882
1A1a Public electricity and Heat production | Liquid Fuels | CH4 | 0.65428 | 0.96518 | 1.3245e-05 | 4.245e-06 | 6.342e-05 | 0.99888
1A4b. Other Sectors Residential | Gaseous Fuels | N2O | 0.84611 | 1.1498 | 1.5779e-05 | 4.1425e-06 | 6.1888e-05 | 0.99894
1A3d. Transport Navigation | Gas/Diesel Oil | CH4 | 0.49164 | 0.21 | 2.8817e-06 | 3.8695e-06 | 5.7809e-05 | 0.999
1A4a. Other Sectors Commercial/Institutional | Biomass | CH4 | 3.78 | 3.5171 | 4.8263e-05 | 3.6859e-06 | 5.5066e-05 | 0.99906
1A3d. Transport Navigation | Residual Oil | N2O | 1.4207 | 1.1548 | 1.5846e-05 | 3.6747e-06 | 5.4899e-05 | 0.99911
1A3e. Transport Other Transportation | Liquid Fuels | N2O | 141.05 | 141.05 | 0.0019356 | 3.1258e-06 | 4.6699e-05 | 0.99916
1A4c. Other Sectors Agriculture/Forestry/Fisheries | Biomass | CH4 | 1.0991 | 1.3189 | 1.8099e-05 | 2.9872e-06 | 4.4628e-05 | 0.9992
1A2d. Manufacturing Industries and Construction Pulp, Paper and Print | Solid Fuels | CH4 | 0.26252 | 0.46847 | 6.4286e-06 | 2.8157e-06 | 4.2066e-05 | 0.99924
1A2c. Manufacturing Industries and Construction Chemicals | Other Fuels | N2O | 5.119 | 5.3301 | 7.3143e-05 | 2.7788e-06 | 4.1515e-05 | 0.99929
1A2c. Manufacturing Industries and Construction Chemicals | Biomass | CH4 | 0.32288 | 0.13721 | 1.8829e-06 | 2.5508e-06 | 3.8108e-05 | 0.99932
4A.6. Enteric Fermentation | Horses | CH4 | 113.4 | 113.4 | 0.0015561 | 2.5131e-06 | 3.7545e-05 | 0.99936
1A2e. Manufacturing Industries and Construction Food Processing, Beverages and Tobacco | Other Fuels | N2O | 0.12276 | 0.29388 | 4.0328e-06 | 2.3417e-06 | 3.4984e-05 | 0.9994
1A2f. Manufacturing Industries and Construction Other | Liquid Fuels | CH4 | 5.6796 | 5.5243 | 7.5807e-05 | 2.254e-06 | 3.3675e-05 | 0.99943
1A3a. Transport Civil Aviation | Aviation Gasoline | CO2 | 5.3697 | 5.5297 | 7.5882e-05 | 2.0732e-06 | 3.0972e-05 | 0.99946
1A2e. Manufacturing Industries and Construction Food Processing, Beverages and Tobacco | Gaseous Fuels | N2O | 2.4943 | 2.3572 | 3.2347e-05 | 1.9325e-06 | 2.8871e-05 | 0.99949
1A4a. Other Sectors Commercial/Institutional | Liquid Fuels | CH4 | 1.47 | 1.5918 | 2.1844e-05 | 1.6368e-06 | 2.4453e-05 | 0.99951
1A1b. Petroleum Refining | Liquid Fuels | CH4 | 1.6309 | 1.7509 | 2.4027e-05 | 1.6087e-06 | 2.4033e-05 | 0.99954
1A3d. Transport Navigation | Gasoline | CH4 | 5.8093 | 5.9342 | 8.1432e-05 | 1.5814e-06 | 2.3626e-05 | 0.99956
1A2d. Manufacturing Industries and Construction Pulp, Paper and Print | Liquid Fuels | CH4 | 0.70356 | 0.59165 | 8.119e-06 | 1.5488e-06 | 2.3139e-05 | 0.99959
1A1c. Manufacture of Solid Fuels and Other Energy Industries | Solid Fuels | CH4 | 0.25836 | 0.14692 | 2.0161e-06 | 1.5326e-06 | 2.2897e-05 | 0.99961
2C3. Aluminium Production | Use of Coalelements | CO2 | 179.3 | 179.7 | 0.0024659 | 1.5066e-06 | 2.2509e-05 | 0.99963
1A4b. Other Sectors Residential | Biomass | CH4 | 205.969 | 206.4086 | 0.0028325 | 1.4586e-06 | 2.1792e-05 | 0.99965
1A2f. Manufacturing Industries and Construction Other | Other Fuels | N2O | 0 | 0.08835 | 1.2124e-06 | 1.2104e-06 | 1.8084e-05 | 0.99967
1A2b. Manufacturing Industries and Construction Non-Ferrous Metals | Solid Fuels | N2O | 1.6756 | 1.7614 | 2.4171e-05 | 1.1393e-06 | 1.7021e-05 | 0.99969
4A.10. Enteric Fermentation | Other Reindeer | CH4 | 43.8207 | 43.8207 | 0.00060133 | 9.7112e-07 | 1.4508e-05 | 0.9997
1A3d. Transport Navigation | Residual Oil | CH4 | 0.3609 | 0.29335 | 4.0255e-06 | 9.335e-07 | 1.3946e-05 | 0.99972
1A4b. Other Sectors Residential | Liquid Fuels | CH4 | 3.5196 | 3.4575 | 4.7446e-05 | 9.2836e-07 | 1.3869e-05 | 0.99973
1A4a. Other Sectors Commercial/Institutional | Biomass | N2O | 1.1033 | 1.0384 | 1.4249e-05 | 9.1359e-07 | 1.3649e-05 | 0.99974
1A4c. Other Sectors Agriculture/Forestry/Fisheries | Biomass | N2O | 0.32449 | 0.38939 | 5.3434e-06 | 8.8194e-07 | 1.3176e-05 | 0.99976
1A3a. Transport Civil Aviation | Jet Kerosene | CH4 | 0.45622 | 0.39894 | 5.4745e-06 | 7.9487e-07 | 1.1875e-05 | 0.99977
1A2a. Manufacturing Industries and Construction Iron and Steel | Biomass | N2O | 0.00961 | 0.06448 | 8.8483e-07 | 7.5153e-07 | 1.1228e-05 | 0.99978
2G. Other D1 pulp and Paper | Production of paper pulp | CH4 | 4.7289 | 4.7907 | 6.5741e-05 | 7.4222e-07 | 1.1089e-05 | 0.99979
4A.4. Enteric Fermentation | Goats | CH4 | 0.4515 | 0.504 | 6.9162e-06 | 7.0927e-07 | 1.0596e-05 | 0.9998
4B3. Manure Management | Sheep | CH4 | 1.6199 | 1.6718 | 2.2942e-05 | 6.7474e-07 | 1.008e-05 | 0.99981
1A4c. Other Sectors Agriculture/Forestry/Fisheries | Solid Fuels | CH4 | 0.14421 | 0.096138 | 1.3193e-06 | 6.6176e-07 | 9.8865e-06 | 0.99982
1.A.5 Other Include Military fuel use under this category | Liquid Fuels | CH4 | 2.8563 | 2.909 | 3.9918e-05 | 6.5823e-07 | 9.8338e-06 | 0.99983
1A2c. Manufacturing Industries and Construction Chemicals | Solid Fuels | CH4 | 0.091728 | 0.13984 | 1.9189e-06 | 6.5711e-07 | 9.817e-06 | 0.99984
1A2e. Manufacturing Industries and Construction Food Processing, Beverages and Tobacco | Biomass | N2O | 0.38812 | 0.43586 | 5.9811e-06 | 6.4546e-07 | 9.6429e-06 | 0.99985
1A4c. Other Sectors Agriculture/Forestry/Fisheries | Gaseous Fuels | N2O | 0.32543 | 0.36882 | 5.0611e-06 | 5.8725e-07 | 8.7734e-06 | 0.99986
1A4a. Other Sectors Commercial/Institutional | Gaseous Fuels | N2O | 0.8678 | 0.91119 | 1.2504e-05 | 5.7523e-07 | 8.5938e-06 | 0.99987
1A2f. Manufacturing Industries and Construction Other | Solid Fuels | CH4 | 0.54585 | 0.58848 | 8.0755e-06 | 5.7195e-07 | 8.5448e-06 | 0.99988
1A4b. Other Sectors Residential | Solid Fuels | N2O | 0.44655 | 0.4881 | 6.6979e-06 | 5.5922e-07 | 8.3546e-06 | 0.99989
1A2a. Manufacturing Industries and Construction Iron and Steel | Gaseous Fuels | N2O | 0.24769 | 0.28861 | 3.9605e-06 | 5.5513e-07 | 8.2935e-06 | 0.99989
1A1a Public electricity and Heat production | Gaseous Fuels | CH4 | 0.16164 | 0.19589 | 2.6881e-06 | 4.6567e-07 | 6.957e-06 | 0.9999
1A1c. Manufacture of Solid Fuels and Other Energy Industries | Liquid Fuels | N2O | 0.03937 | 0.07161 | 9.8267e-07 | 4.4083e-07 | 6.5859e-06 | 0.99991
1A4b. Other Sectors Residential | Biomass | N2O | 60.8099 | 60.9397 | 0.00083625 | 4.3065e-07 | 6.4337e-06 | 0.99991
1A4a. Other Sectors Commercial/Institutional | Gaseous Fuels | CH4 | 0 | 0.030863 | 4.2352e-07 | 4.2283e-07 | 6.317e-06 | 0.99992
1A2d. Manufacturing Industries and Construction Pulp, Paper and Print | Other Fuels | CH4 | 0.10439 | 0.13278 | 1.8221e-06 | 3.8667e-07 | 5.7767e-06 | 0.99993
1A2b. Manufacturing Industries and Construction Non-Ferrous Metals | Liquid Fuels | N2O | 1.4434 | 1.4189 | 1.9471e-05 | 3.6751e-07 | 5.4905e-06 | 0.99993
1A2e. Manufacturing Industries and Construction Food Processing, Beverages and Tobacco | Other Fuels | CH4 | 0.016002 | 0.042126 | 5.7808e-07 | 3.5755e-07 | 5.3418e-06 | 0.99994
2B5 Chemical Industry Other | Unspecified processes | N2O | 15.5 | 15.5 | 0.0002127 | 3.435e-07 | 5.1318e-06 | 0.99994
1A2e. Manufacturing Industries and Construction Food Processing, Beverages and Tobacco | Liquid Fuels | CH4 | 0.27905 | 0.25683 | 3.5244e-06 | 3.1058e-07 | 4.64e-06 | 0.99995
1A2a. Manufacturing Industries and Construction Iron and Steel | Biomass | CH4 | 0.003948 | 0.026229 | 3.5993e-07 | 3.0517e-07 | 4.5592e-06 | 0.99995
1A2e. Manufacturing Industries and Construction Food Processing, Beverages and Tobacco | Biomass | CH4 | 0.15744 | 0.17726 | 2.4325e-06 | 2.6811e-07 | 4.0055e-06 | 0.99995
1A2a. Manufacturing Industries and Construction Iron and Steel | Liquid Fuels | CH4 | 0.34829 | 0.33176 | 4.5526e-06 | 2.3415e-07 | 3.4981e-06 | 0.99996
1B1b. Fugitive Emissions from Fuels Solid Fuel Transformation | Solid Fuels | N2O | 1.6334 | 1.6194 | 2.2223e-05 | 2.2732e-07 | 3.3961e-06 | 0.99996
1A2c. Manufacturing Industries and Construction Chemicals | Liquid Fuels | CH4 | 0.11185 | 0.096558 | 1.325e-06 | 2.1193e-07 | 3.1662e-06 | 0.99997
4B6. Manure Management | Horses | CH4 | 8.82 | 8.82 | 0.00012103 | 1.9546e-07 | 2.9202e-06 | 0.99997
1A2a. Manufacturing Industries and Construction Iron and Steel | Solid Fuels | CH4 | 0.4523 | 0.44014 | 6.0398e-06 | 1.7661e-07 | 2.6385e-06 | 0.99997
1A1c. Manufacture of Solid Fuels and Other Energy Industries | Other Fuels | CH4 | 0 | 0.012327 | 1.6916e-07 | 1.6888e-07 | 2.5231e-06 | 0.99997
1A2c. Manufacturing Industries and Construction Chemicals | Gaseous Fuels | N2O | 1.3355 | 1.3485 | 1.8505e-05 | 1.4878e-07 | 2.2228e-06 | 0.99998
1A2f. Manufacturing Industries and Construction Other | Gaseous Fuels | CH4 | 0.05859 | 0.047943 | 6.579e-07 | 1.4717e-07 | 2.1986e-06 | 0.99998
1A4b. Other Sectors Residential | Gaseous Fuels | CH4 | 0.028658 | 0.038946 | 5.3444e-07 | 1.4031e-07 | 2.0962e-06 | 0.99998
1A2b. Manufacturing Industries and Construction Non-Ferrous Metals | Gaseous Fuels | N2O | 0.10261 | 0.09269 | 1.2719e-06 | 1.3818e-07 | 2.0644e-06 | 0.99998
1A2d. Manufacturing Industries and Construction Pulp, Paper and Print | Gaseous Fuels | N2O | 0.6479 | 0.63953 | 8.776e-06 | 1.2903e-07 | 1.9277e-06 | 0.99998
1A2c. Manufacturing Industries and Construction Chemicals | Other Fuels | CH4 | 0.17428 | 0.18289 | 2.5097e-06 | 1.141e-07 | 1.7046e-06 | 0.99999
1A3c. Transport Railways | Liquid Fuels | CH4 | 0.093913 | 0.086087 | 1.1813e-06 | 1.093e-07 | 1.6329e-06 | 0.99999
1A4c. Other Sectors Agriculture/Forestry/Fisheries | Liquid Fuels | CH4 | 4.6864 | 4.6864 | 6.431e-05 | 1.0386e-07 | 1.5516e-06 | 0.99999
1A1c. Manufacture of Solid Fuels and Other Energy Industries | Biomass | N2O | 0 | 0.00713 | 9.7842e-08 | 9.7684e-08 | 1.4594e-06 | 0.99999
1A4a. Other Sectors Commercial/Institutional | Solid Fuels | CH4 | 0 | 0.0066832 | 9.1711e-08 | 9.1563e-08 | 1.3679e-06 | 0.99999
1A3a. Transport Civil Aviation | Aviation Gasoline | N2O | 0.10731 | 0.11355 | 1.5582e-06 | 8.314e-08 | 1.2421e-06 | 0.99999
1A3e. Transport Other Transportation | Liquid Fuels | CH4 | 3.381 | 3.381 | 4.6396e-05 | 7.4927e-08 | 1.1194e-06 | 0.99999
1A2e. Manufacturing Industries and Construction Food Processing, Beverages and Tobacco | Gaseous Fuels | CH4 | 0.084546 | 0.079926 | 1.0968e-06 | 6.517e-08 | 9.7362e-07 | 0.99999
1A2e. Manufacturing Industries and Construction Food Processing, Beverages and Tobacco | Solid Fuels | CH4 | 0.033201 | 0.037422 | 5.1353e-07 | 5.7094e-08 | 8.5296e-07 | 1
3B.Total Solvent and Other Product Use | Degreasing and Dry Cleaning | CO2 | 2.4938 | 2.4938 | 3.4221e-05 | 5.5265e-08 | 8.2564e-07 | 1
1A2f. Manufacturing Industries and Construction Other | Other Fuels | CH4 | 0 | 0.003003 | 4.1209e-08 | 4.1142e-08 | 6.1466e-07 | 1
1A1c. Manufacture of Solid Fuels and Other Energy Industries | Biomass | CH4 | 0 | 0.002898 | 3.9768e-08 | 3.9704e-08 | 5.9316e-07 | 1
1A4c. Other Sectors Agriculture/Forestry/Fisheries | Gaseous Fuels | CH4 | 0.011022 | 0.012492 | 1.7142e-07 | 1.9891e-08 | 2.9716e-07 | 1
1A4b. Other Sectors Residential | Solid Fuels | CH4 | 0.015125 | 0.016532 | 2.2686e-07 | 1.8941e-08 | 2.8298e-07 | 1
1A2a. Manufacturing Industries and Construction Iron and Steel | Gaseous Fuels | CH4 | 0.008379 | 0.009765 | 1.34e-07 | 1.8803e-08 | 2.8091e-07 | 1
4B4. Manure Management | Goats | CH4 | 0.010836 | 0.012096 | 1.6599e-07 | 1.7022e-08 | 2.5431e-07 | 1
1A2b. Manufacturing Industries and Construction Non-Ferrous Metals | Liquid Fuels | CH4 | 0.04347 | 0.042336 | 5.8096e-07 | 1.65e-08 | 2.465e-07 | 1
1A1c. Manufacture of Solid Fuels and Other Energy Industries | Liquid Fuels | CH4 | 0.001344 | 0.002436 | 3.3428e-08 | 1.4931e-08 | 2.2307e-07 | 1
1B2. Fugitive Emissions from Fuels Oil | Oil and Natural Gas | CH4 | 0.005985 | 0.004956 | 6.8009e-08 | 1.423e-08 | 2.126e-07 | 1
1A2b. Manufacturing Industries and Construction Non-Ferrous Metals | Solid Fuels | CH4 | 0.01323 | 0.014196 | 1.9481e-07 | 1.2941e-08 | 1.9334e-07 | 1
1B1b. Fugitive Emissions from Fuels Solid Fuel Transformation | Solid Fuels | CH4 | 0.055314 | 0.054852 | 7.5271e-07 | 7.5554e-09 | 1.1288e-07 | 1
1A2c. Manufacturing Industries and Construction Chemicals | Gaseous Fuels | CH4 | 0.045213 | 0.045696 | 6.2707e-07 | 5.6153e-09 | 8.3891e-08 | 1
1A2b. Manufacturing Industries and Construction Non-Ferrous Metals | Gaseous Fuels | CH4 | 0.003486 | 0.00315 | 4.3226e-08 | 4.6806e-09 | 6.9927e-08 | 1
1A4a. Other Sectors Commercial/Institutional | Solid Fuels | N2O | 0.19731 | 0.19731 | 2.7077e-06 | 4.3728e-09 | 6.5328e-08 | 1
1A2d. Manufacturing Industries and Construction Pulp, Paper and Print | Gaseous Fuels | CH4 | 0.021882 | 0.021672 | 2.974e-07 | 3.362e-09 | 5.0228e-08 | 1
2B5 Chemical Industry Other | Unspecified processes | CH4 | 0.084 | 0.084 | 1.1527e-06 | 1.8615e-09 | 2.7811e-08 | 1
1A3a. Transport Civil Aviation | Aviation Gasoline | CH4 | 0.0039114 | 0.0038683 | 5.3083e-08 | 6.7707e-10 | 1.0115e-08 | 1
|  |  | 72754.988 | 72872.6738 |  | 0.066936

## summary 1991
IPCC SOURCE CATEGORIES | ACTIVITY | EMISSIONS OF | KEY SOURCES CATEGORY FLAG? | IF KEY SOURCES? THEN CRITERIA FOR IDENTIFICATION
ENERGY
1A1a Public electricity and Heat production | Biomass | CH4 | No
1A1a Public electricity and Heat production | Solid Fuels | CO2 | Yes | Level, Trend
1A1a Public electricity and Heat production | Liquid Fuels | CO2 | Yes | Level, Trend
1A1a Public electricity and Heat production | Solid Fuels | N2O | Yes | Level
1A1a Public electricity and Heat production | Biomass | N2O | No
1A1a Public electricity and Heat production | Other Fuels | CO2 | Yes | Level, Trend
1A1a Public electricity and Heat production | Gaseous Fuels | CO2 | Yes | Level, Trend
1A1a Public electricity and Heat production | Liquid Fuels | N2O | No
1A1a Public electricity and Heat production | Other Fuels | N2O | No
1A1a Public electricity and Heat production | Solid Fuels | CH4 | No
1A1a Public electricity and Heat production | Other Fuels | CH4 | No
1A1a Public electricity and Heat production | Gaseous Fuels | N2O | No
1A1a Public electricity and Heat production | Liquid Fuels | CH4 | No
1A1a Public electricity and Heat production | Gaseous Fuels | CH4 | No
1A1b. Petroleum Refining | Liquid Fuels | CH4 | No
1A1b. Petroleum Refining | Liquid Fuels | CO2 | Yes | Level, Trend
1A1b. Petroleum Refining Liquid Fuels N2O | Liquid Fuels | N2O | No
1A1c. Manufacture of Solid Fuels and Other Energy Industries | Solid Fuels | CO2 | Yes | Level, Trend
1A1c. Manufacture of Solid Fuels and Other Energy Industries | Other Fuels | CO2 | Yes | Trend
1A1c. Manufacture of Solid Fuels and Other Energy Industries | Liquid Fuels | CO2 | No
1A1c. Manufacture of Solid Fuels and Other Energy Industries | Biomass | CH4 | No
1A1c. Manufacture of Solid Fuels and Other Energy Industries | Liquid Fuels | CH4 | No
1A1c. Manufacture of Solid Fuels and Other Energy Industries | Solid Fuels | N2O | Yes | Trend
1A1c. Manufacture of Solid Fuels and Other Energy Industries | Other Fuels | N2O | No
1A1c. Manufacture of Solid Fuels and Other Energy Industries | Solid Fuels | CH4 | No
1A1c. Manufacture of Solid Fuels and Other Energy Industries | Liquid Fuels | N2O | No
1A1c. Manufacture of Solid Fuels and Other Energy Industries | Other Fuels | CH4 | No
1A1c. Manufacture of Solid Fuels and Other Energy Industries | Biomass | N2O | No
1A2a. Manufacturing Industries and Construction Iron and Steel | Solid Fuels | CO2 | Yes | Level, Trend
1A2a. Manufacturing Industries and Construction Iron and Steel | Liquid Fuels | CO2 | Yes | Level, Trend
1A2a. Manufacturing Industries and Construction Iron and Steel | Solid Fuels | N2O | No
1A2a. Manufacturing Industries and Construction Iron and Steel | Gaseous Fuels | CO2 | No
1A2a. Manufacturing Industries and Construction Iron and Steel | Liquid Fuels | N2O | No
1A2a. Manufacturing Industries and Construction Iron and Steel | Solid Fuels | CH4 | No
1A2a. Manufacturing Industries and Construction Iron and Steel | Liquid Fuels | CH4 | No
1A2a. Manufacturing Industries and Construction Iron and Steel | Gaseous Fuels | N2O | No
1A2a. Manufacturing Industries and Construction Iron and Steel | Biomass | N2O | No
1A2a. Manufacturing Industries and Construction Iron and Steel | Biomass | CH4 | No
1A2a. Manufacturing Industries and Construction Iron and Steel | Gaseous Fuels | CH4 | No
1A2b. Manufacturing Industries and Construction Non-Ferrous Metals | Liquid Fuels | CO2 | No
1A2b. Manufacturing Industries and Construction Non-Ferrous Metals | Solid Fuels | CO2 | No
1A2b. Manufacturing Industries and Construction Non-Ferrous Metals | Gaseous Fuels | CO2 | No
1A2b. Manufacturing Industries and Construction Non-Ferrous Metals | Solid Fuels | N2O | No
1A2b. Manufacturing Industries and Construction Non-Ferrous Metals | Liquid Fuels | N2O | No
1A2b. Manufacturing Industries and Construction Non-Ferrous Metals | Gaseous Fuels | N2O | No
1A2b. Manufacturing Industries and Construction Non-Ferrous Metals | Liquid Fuels | CH4 | No
1A2b. Manufacturing Industries and Construction Non-Ferrous Metals | Solid Fuels | CH4 | No
1A2b. Manufacturing Industries and Construction Non-Ferrous Metals | Gaseous Fuels | CH4 | No
1A2c. Manufacturing Industries and Construction Chemicals | Other Fuels | CO2 | Yes | Level, Trend
1A2c. Manufacturing Industries and Construction Chemicals | Solid Fuels | CO2 | Yes | Level, Trend
1A2c. Manufacturing Industries and Construction Chemicals | Liquid Fuels | CO2 | Yes | Level, Trend
1A2c. Manufacturing Industries and Construction Chemicals | Gaseous Fuels | CO2 | No
1A2c. Manufacturing Industries and Construction Chemicals | Solid Fuels | N2O | No
1A2c. Manufacturing Industries and Construction Chemicals | Other Fuels | N2O | No
1A2c. Manufacturing Industries and Construction Chemicals | Liquid Fuels | N2O | No
1A2c. Manufacturing Industries and Construction Chemicals | Gaseous Fuels | N2O | No
1A2c. Manufacturing Industries and Construction Chemicals | Biomass | N2O | No
1A2c. Manufacturing Industries and Construction Chemicals | Other Fuels | CH4 | No
1A2c. Manufacturing Industries and Construction Chemicals | Solid Fuels | CH4 | No
1A2c. Manufacturing Industries and Construction Chemicals | Biomass | CH4 | No
1A2c. Manufacturing Industries and Construction Chemicals | Liquid Fuels | CH4 | No
1A2c. Manufacturing Industries and Construction Chemicals | Gaseous Fuels | CH4 | No
1A2d. Manufacturing Industries and Construction Pulp, Paper and Print | Liquid Fuels | CO2 | Yes | Level, Trend
1A2d. Manufacturing Industries and Construction Pulp, Paper and Print | Solid Fuels | CO2 | Yes | Level, Trend
1A2d. Manufacturing Industries and Construction Pulp, Paper and Print | Other Fuels | CO2 | Yes | Level, Trend
1A2d. Manufacturing Industries and Construction Pulp, Paper and Print | Biomass | N2O | No
1A2d. Manufacturing Industries and Construction Pulp, Paper and Print | Gaseous Fuels | CO2 | No
1A2d. Manufacturing Industries and Construction Pulp, Paper and Print | Biomass | CH4 | No
1A2d. Manufacturing Industries and Construction Pulp, Paper and Print | Liquid Fuels | N2O | No
1A2d. Manufacturing Industries and Construction Pulp, Paper and Print | Solid Fuels | N2O | No
1A2d. Manufacturing Industries and Construction Pulp, Paper and Print | Other Fuels | N2O | No
1A2d. Manufacturing Industries and Construction Pulp, Paper and Print | Gaseous Fuels | N2O | No
1A2d. Manufacturing Industries and Construction Pulp, Paper and Print | Liquid Fuels | CH4 | No
1A2d. Manufacturing Industries and Construction Pulp, Paper and Print | Solid Fuels | CH4 | No
1A2d. Manufacturing Industries and Construction Pulp, Paper and Print | Other Fuels | CH4 | No
1A2d. Manufacturing Industries and Construction Pulp, Paper and Print | Gaseous Fuels | CH4 | No
1A2e. Manufacturing Industries and Construction Food Processing, Beverages and Tobacco | Liquid Fuels | CO2 | Yes | Level
1A2e. Manufacturing Industries and Construction Food Processing, Beverages and Tobacco | Gaseous Fuels | CO2 | Yes | Level, Trend
1A2e. Manufacturing Industries and Construction Food Processing, Beverages and Tobacco | Solid Fuels | CO2 | No
1A2e. Manufacturing Industries and Construction Food Processing, Beverages and Tobacco | Other Fuels | CO2 | No
1A2e. Manufacturing Industries and Construction Food Processing, Beverages and Tobacco | Liquid Fuels | N2O | No
1A2e. Manufacturing Industries and Construction Food Processing, Beverages and Tobacco | Solid Fuels | N2O | No
1A2e. Manufacturing Industries and Construction Food Processing, Beverages and Tobacco | Gaseous Fuels | N2O | No
1A2e. Manufacturing Industries and Construction Food Processing, Beverages and Tobacco | Biomass | N2O | No
1A2e. Manufacturing Industries and Construction Food Processing, Beverages and Tobacco | Other Fuels | N2O | No
1A2e. Manufacturing Industries and Construction Food Processing, Beverages and Tobacco | Liquid Fuels | CH4 | No
1A2e. Manufacturing Industries and Construction Food Processing, Beverages and Tobacco | Biomass | CH4 | No
1A2e. Manufacturing Industries and Construction Food Processing, Beverages and Tobacco | Gaseous Fuels | CH4 | No
1A2e. Manufacturing Industries and Construction Food Processing, Beverages and Tobacco | Other Fuels | CH4 | No
1A2e. Manufacturing Industries and Construction Food Processing, Beverages and Tobacco | Solid Fuels | CH4 | No
1A2f. Manufacturing Industries and Construction Other | Liquid Fuels | CO2 | Yes | Level, Trend
1A2f. Manufacturing Industries and Construction Other | Solid Fuels | CO2 | Yes | Level, Trend
1A2f. Manufacturing Industries and Construction Other | Liquid Fuels | N2O | Yes | Level
1A2f. Manufacturing Industries and Construction Other | Gaseous Fuels | CO2 | Yes | Trend
1A2f. Manufacturing Industries and Construction Other | Solid Fuels | N2O | No
1A2f. Manufacturing Industries and Construction Other | Biomass | N2O | No
1A2f. Manufacturing Industries and Construction Other | Biomass | CH4 | No
1A2f. Manufacturing Industries and Construction Other | Other Fuels | CO2 | No
1A2f. Manufacturing Industries and Construction Other | Liquid Fuels | CH4 | No
1A2f. Manufacturing Industries and Construction Other | Gaseous Fuels | N2O | No
1A2f. Manufacturing Industries and Construction Other | Solid Fuels | CH4 | No
1A2f. Manufacturing Industries and Construction Other | Other Fuels | N2O | No
1A2f. Manufacturing Industries and Construction Other | Gaseous Fuels | CH4 | No
1A2f. Manufacturing Industries and Construction Other | Other Fuels | CH4 | No
1A3a. Transport Civil Aviation | Jet Kerosene | CO2 | Yes | Level, Trend
1A3a. Transport Civil Aviation | Jet Kerosene | N2O | No
1A3a. Transport Civil Aviation | Jet Kerosene | CH4 | No
1A3a. Transport Civil Aviation | Aviation Gasoline | CO2 | No
1A3a. Transport Civil Aviation | Aviation Gasoline | N2O | No
1A3a. Transport Civil Aviation | Aviation Gasoline | CH4 | No
1A3b. Transport Road Transportation | Gasoline | CH4 | Yes | Level
1A3b. Transport Road Transportation | Gasoline | N2O | Yes | Level, Trend
1A3b. Transport Road Transportation | Diesel Oil | N2O | No
1A3b. Transport Road Transportation | Diesel Oil | CH4 | No
1A3b. Transport Road Transportation | Gasoline | CO2 | Yes | Level, Trend
1A3b. Transport Road Transportation | Diesel Oil | CO2 | Yes | Level, Trend
1A3b. Transport Road Transportation | Natural Gas | CO2 | No
1A3c. Transport Railways | Liquid Fuels | CO2 | Yes | Trend
1A3c. Transport Railways | Liquid Fuels | N2O | No
1A3c. Transport Railways | Liquid Fuels | CH4 | No
1A3d. Transport Navigation | Gasoline | CH4 | No
1A3d. Transport Navigation | Gas/Diesel Oil | N2O | No
1A3d. Transport Navigation | Residual Oil | N2O | No
1A3d. Transport Navigation | Gasoline | N2O | No
1A3d. Transport Navigation | Residual Oil | CH4 | No
1A3d. Transport Navigation | Gas/Diesel Oil | CH4 | No
1A3d. Transport Navigation | Gas/Diesel Oil | CO2 | Yes | Level, Trend
1A3d. Transport Navigation | Residual Oil | CO2 | Yes | Trend
1A3d. Transport Navigation Other Fuels | Gasoline | CO2 | Yes | Level
1A3e. Transport Other Transportation | Liquid Fuels | N2O | No
1A3e. Transport Other Transportation | Liquid Fuels | CH4 | No
1A3e. Transport Other Transportation | Liquid Fuels | CO2 | Yes | Level, Trend
1A4a. Other Sectors Commercial/Institutional | Liquid Fuels | CO2 | Yes | Level, Trend
1A4a. Other Sectors Commercial/Institutional | Gaseous Fuels | CO2 | No
1A4a. Other Sectors Commercial/Institutional | Liquid Fuels | N2O | No
1A4a. Other Sectors Commercial/Institutional | Biomass | CH4 | No
1A4a. Other Sectors Commercial/Institutional | Liquid Fuels | CH4 | No
1A4a. Other Sectors Commercial/Institutional | Biomass | N2O | No
1A4a. Other Sectors Commercial/Institutional | Gaseous Fuels | N2O | No
1A4a. Other Sectors Commercial/Institutional | Solid Fuels | N2O | No
1A4a. Other Sectors Commercial/Institutional | Gaseous Fuels | CH4 | No
1A4a. Other Sectors Commercial/Institutional | Solid Fuels | CH4 | No
1A4b. Other Sectors Residential | Liquid Fuels | CO2 | Yes | Level, Trend
1A4b. Other Sectors Residential | Biomass | CH4 | Yes | Level
1A4b. Other Sectors Residential | Gaseous Fuels | CO2 | Yes | Trend
1A4b. Other Sectors Residential | Biomass | N2O | No
1A4b. Other Sectors Residential | Liquid Fuels | N2O | No
1A4b. Other Sectors Residential | Liquid Fuels | CH4 | No
1A4b. Other Sectors Residential | Gaseous Fuels | N2O | No
1A4b. Other Sectors Residential | Solid Fuels | N2O | No
1A4b. Other Sectors Residential | Gaseous Fuels | CH4 | No
1A4b. Other Sectors Residential | Solid Fuels | CH4 | No
1A4c. Other Sectors Agriculture/Forestry/Fisheries | Liquid Fuels | CO2 | Yes | Level, Trend
1A4c. Other Sectors Agriculture/Forestry/Fisheries | Liquid Fuels | N2O | Yes | Level
1A4c. Other Sectors Agriculture/Forestry/Fisheries | Solid Fuels | CO2 | Yes | Trend
1A4c. Other Sectors Agriculture/Forestry/Fisheries | Gaseous Fuels | CO2 | No
1A4c. Other Sectors Agriculture/Forestry/Fisheries | Solid Fuels | N2O | No
1A4c. Other Sectors Agriculture/Forestry/Fisheries | Liquid Fuels | CH4 | No
1A4c. Other Sectors Agriculture/Forestry/Fisheries | Biomass | CH4 | No
1A4c. Other Sectors Agriculture/Forestry/Fisheries | Biomass | N2O | No
1A4c. Other Sectors Agriculture/Forestry/Fisheries | Gaseous Fuels | N2O | No
1A4c. Other Sectors Agriculture/Forestry/Fisheries | Solid Fuels | CH4 | No
1A4c. Other Sectors Agriculture/Forestry/Fisheries | Gaseous Fuels | CH4 | No
1.A.5 Other Include Military fuel use under this category | Liquid Fuels | CO2 | Yes | Level, Trend
1.A.5 Other Include Military fuel use under this category | Liquid Fuels | N2O | No
1.A.5 Other Include Military fuel use under this category | Liquid Fuels | CH4 | No
1B1b. Fugitive Emissions from Fuels Solid Fuel Transformation | Solid Fuels | CO2 | Yes | Level
1B1b. Fugitive Emissions from Fuels Solid Fuel Transformation | Solid Fuels | N2O | No
1B1b. Fugitive Emissions from Fuels Solid Fuel Transformation | Solid Fuels | CH4 | No
1B2. Fugitive Emissions from Fuels Oil | Oil and Natural Gas | CO2 | No
1B2. Fugitive Emissions from Fuels Oil | Oil and Natural Gas | CH4 | No
INDUSTRIAL PROCESSES
2A1. Mineral Products Cement Production | Use of limestone | CO2 | Yes | Level, Trend
2A2. Mineral Products Lime Production | Produced amount of CaO | CO2 | Yes | Level
2A7. Glass Production | Use of soda | CO2 | No
2A7. Glass Production | Use of dolomite | CO2 | No
2A7. Glass Production | Use of limestone | CO2 | No
2A7. Mineral wool production | Use of dolomite | CO2 | No
2B2 Chemical Industry Nitric Acid Production | Production of nitric acid | N2O | Yes | Level, Trend
2B4 Chemical Industry Carbide production | Calcium Carbide | CO2 | No
2B5 Chemical Industry Other | Unspecified processes | N2O | No
2B5 Chemical Industry Other | Unspecified processes | CH4 | No
2C. Industrial Processes | Metal Production | PFCs | Yes | Level, Trend
2C1. Metal Production Iron and Steel Production | Use of Coke | CO2 | Yes | Level, Trend
2C1. Metal Production Iron and Steel Production | Use of dolomite | CO2 | No
2C2. Ferroalloys Production | Use of Coke | CO2 | Yes | Level
2C3. Aluminium Production | Use of Coalelements | CO2 | Yes | Level
2C5 Copper produktion | Use of coal and coke for reduction | CO2 | Yes | Trend
2F. Industrial Processes | Consumption of Halocarbons and SF6 | SF6 | No
2F. Industrial Processes | Consumption of Halocarbons and SF6 | HFCs | No
2F. Industrial Processes | Consumption of Halocarbons and SF6 | PFCs | No
2G. Other D1 pulp and Paper | Production of paper pulp | N2O | No
2G. Other D1 pulp and Paper | Production of paper pulp | CH4 | No
SOLVENT AND OTHER PRODUCT USE
3A. Total Solvent and Other Product Use | Paint Application | CO2 | No
3B.Total Solvent and Other Product Use | Degreasing and Dry Cleaning | CO2 | No
3D.Total Solvent and Other Product Use | Other Fuels | CO2 | Yes | Level
3D.Total Solvent and Other Product Use | Other Fuels | N2O | No
AGRICULTURE
4A.1. Enteric Fermentation Cattle | Dairy Cattle | CH4 | Yes | Level, Trend
4A.1. Enteric Fermentation Cattle | Non-Dairy Cattle | CH4 | Yes | Level, Trend
4A.10. Enteric Fermentation | Other Reindeer | CH4 | No
4A.3. Enteric Fermentation | Sheep | CH4 | No
4A.4. Enteric Fermentation | Goats | CH4 | No
4A.6. Enteric Fermentation | Horses | CH4 | No
4A.8. Enteric Fermentation | Swine | CH4 | No
4B1. Manure Management Cattle | Non-Dairy Cattle | CH4 | No
4B1. Manure Management Cattle | Dairy Cattle | CH4 | No
4B11. Manure Management | Liquid Systems | N2O | No
4B12. Manure Management | Solid Storage and Dry Lot | N2O | Yes | Level, Trend
4B13. Manure Management Other | Deep litter | N2O | No
4B3. Manure Management | Sheep | CH4 | No
4B4. Manure Management | Goats | CH4 | No
4B6. Manure Management | Horses | CH4 | No
4B8. Manure Management | Swine | CH4 | No
4B9. Manure Management | Poultry | CH4 | No
4D1. Agricultural Soils | Direct Soil Emissions | N2O | Yes | Level, Trend
4D2. Agricultural Soils | Animal Production | N2O | Yes | Level
4D3. Agricultural Soils | Indirect Emissions | N2O | Yes | Level, Trend
4D4. Agricultural Soils Other | Cultivation of mineral soils | N2O | Yes | Level, Trend
4D4. Agricultural Soils Other | N-fixation in hayfields etc. | N2O | No
WASTE
6A1 Managed Waste Disposal on Land | Solid Waste Disposal on Land | CH4 | Yes | Level, Trend
6B. Wastewater Handling | Wastewater Handling | N2O | Yes | Level

## Level 1992
IPCC SOURCE CATEGORIES | ACTIVITY | EMISSIONS OF | 1990 | 1992 | LEVEL ASSESSMENT | CUMULATIVE TOTAL
1A3b. Transport Road Transportation | Gasoline | CO2 | 12381.2876 | 12900.3951 | 0.17907 | 0.17907
1A4b. Other Sectors Residential | Liquid Fuels | CO2 | 6321.61 | 5978.07 | 0.08298 | 0.26205
1A1a Public electricity and Heat production | Solid Fuels | CO2 | 4549.3405 | 4782.4764 | 0.066384 | 0.32843
1A3b. Transport Road Transportation | Diesel Oil | CO2 | 4239.91 | 4586.97 | 0.06367 | 0.3921
1A2f. Manufacturing Industries and Construction Other | Liquid Fuels | CO2 | 3903.5001 | 3511.9872 | 0.048749 | 0.44085
4D1. Agricultural Soils | Direct Soil Emissions | N2O | 3159.6405 | 2918.3536 | 0.040509 | 0.48136
1A1b. Petroleum Refining | Liquid Fuels | CO2 | 2963.6005 | 2675.3962 | 0.037136 | 0.5185
6A1 Managed Waste Disposal on Land | Solid Waste Disposal on Land | CH4 | 2553.8608 | 2606.5264 | 0.03618 | 0.55468
1A1a Public electricity and Heat production | Liquid Fuels | CO2 | 1300.0122 | 2193.9058 | 0.030453 | 0.58513
2C1. Metal Production Iron and Steel Production | Use of Coke | CO2 | 1827.844 | 1992.14 | 0.027652 | 0.61278
1A4a. Other Sectors Commercial/Institutional | Liquid Fuels | CO2 | 2482.08 | 1936.8095 | 0.026884 | 0.63967
1A4c. Other Sectors Agriculture/Forestry/Fisheries | Liquid Fuels | CO2 | 1452.853 | 1565.2835 | 0.021727 | 0.66139
1A2d. Manufacturing Industries and Construction Pulp, Paper and Print | Liquid Fuels | CO2 | 1600.9715 | 1480.7077 | 0.020553 | 0.68195
4A.1. Enteric Fermentation Cattle | Non-Dairy Cattle | CH4 | 1274.7 | 1448.538 | 0.020107 | 0.70205
1A2a. Manufacturing Industries and Construction Iron and Steel | Solid Fuels | CO2 | 1331.9855 | 1374.7639 | 0.019083 | 0.72114
4A.1. Enteric Fermentation Cattle | Dairy Cattle | CH4 | 1454.6733 | 1306.4532 | 0.018134 | 0.73927
2A1. Mineral Products Cement Production | Use of limestone | CO2 | 1366.0779 | 1168.2103 | 0.016216 | 0.75549
1.A.5 Other Include Military fuel use under this category | Liquid Fuels | CO2 | 909.9398 | 1119.3429 | 0.015537 | 0.77102
4D3. Agricultural Soils | Indirect Emissions | N2O | 1143.1284 | 1118.0299 | 0.015519 | 0.78654
1A2f. Manufacturing Industries and Construction Other | Solid Fuels | CO2 | 1206.3626 | 976.1045 | 0.013549 | 0.80009
2B2 Chemical Industry Nitric Acid Production | Production of nitric acid | N2O | 813.75 | 824.6 | 0.011446 | 0.81154
1A2a. Manufacturing Industries and Construction Iron and Steel | Liquid Fuels | CO2 | 841.1404 | 791.4578 | 0.010986 | 0.82252
1A1a Public electricity and Heat production | Other Fuels | CO2 | 592.7103 | 764.7847 | 0.010616 | 0.83314
1A1a Public electricity and Heat production | Gaseous Fuels | CO2 | 434.9071 | 667.5858 | 0.0092666 | 0.8424
4B12. Manure Management | Solid Storage and Dry Lot | N2O | 653.0398 | 647.7822 | 0.0089917 | 0.8514
1A3a. Transport Civil Aviation | Jet Kerosene | CO2 | 668.1032 | 630.924 | 0.0087577 | 0.86015
4D4. Agricultural Soils Other | Cultivation of mineral soils | N2O | 629.3 | 613.8 | 0.00852 | 0.86867
1A2e. Manufacturing Industries and Construction Food Processing, Beverages and Tobacco | Liquid Fuels | CO2 | 610.395 | 518.9523 | 0.0072034 | 0.87588
2C. Industrial Processes | Metal Production | PFCs | 440.05 | 412.97 | 0.0057323 | 0.88161
1A3b. Transport Road Transportation | Gasoline | CH4 | 379.68 | 358.26 | 0.0049729 | 0.88658
4D2. Agricultural Soils | Animal Production | N2O | 340.7268 | 347.8958 | 0.004829 | 0.89141
2C2. Ferroalloys Production | Use of Coke | CO2 | 285.46 | 316.7636 | 0.0043969 | 0.89581
1A3e. Transport Other Transportation | Liquid Fuels | CO2 | 288.97 | 314.58 | 0.0043666 | 0.90018
2A2. Mineral Products Lime Production | Produced amount of CaO | CO2 | 343.5 | 299.7 | 0.00416 | 0.90434
1A3b. Transport Road Transportation | Gasoline | N2O | 193.8718 | 250.8628 | 0.0034822 | 0.90782
1A2e. Manufacturing Industries and Construction Food Processing, Beverages and Tobacco | Gaseous Fuels | CO2 | 227.3173 | 247.2629 | 0.0034322 | 0.91125
1A1a Public electricity and Heat production | Solid Fuels | N2O | 232.615 | 240.029 | 0.0033318 | 0.91458
1A2d. Manufacturing Industries and Construction Pulp, Paper and Print | Solid Fuels | CO2 | 278.9699 | 234.6628 | 0.0032573 | 0.91784
1A1c. Manufacture of Solid Fuels and Other Energy Industries | Solid Fuels | CO2 | 323.979 | 233.208 | 0.0032371 | 0.92108
1A2c. Manufacturing Industries and Construction Chemicals | Liquid Fuels | CO2 | 228.3423 | 219.2825 | 0.0030438 | 0.92412
1A2f. Manufacturing Industries and Construction Other | Liquid Fuels | N2O | 225.7218 | 213.231 | 0.0029598 | 0.92708
1A4b. Other Sectors Residential | Biomass | CH4 | 205.969 | 207.2879 | 0.0028773 | 0.92996
1A3d. Transport Navigation Other Fuels | Gasoline | CO2 | 192.5 | 200.9853 | 0.0027898 | 0.93275
1B1b. Fugitive Emissions from Fuels Solid Fuel Transformation | Solid Fuels | CO2 | 252.6177 | 194.4044 | 0.0026985 | 0.93545
3D.Total Solvent and Other Product Use | Other Fuels | CO2 | 206.8169 | 192.7271 | 0.0026752 | 0.93812
1A4c. Other Sectors Agriculture/Forestry/Fisheries | Liquid Fuels | N2O | 191.5839 | 191.5411 | 0.0026587 | 0.94078
6B. Wastewater Handling | Wastewater Handling | N2O | 195.3965 | 181.5178 | 0.0025196 | 0.9433
1A3d. Transport Navigation | Gas/Diesel Oil | CO2 | 264.95 | 172.71 | 0.0023973 | 0.9457
2C5 Copper produktion | Use of coal and coke for reduction | CO2 | 114.1775 | 157.6031 | 0.0021876 | 0.94788
4D4. Agricultural Soils Other | N-fixation in hayfields etc. | N2O | 154.3056 | 142.6 | 0.0019794 | 0.94986
1A3e. Transport Other Transportation | Liquid Fuels | N2O | 141.05 | 141.05 | 0.0019579 | 0.95182
2C3. Aluminium Production | Use of Coalelements | CO2 | 179.3 | 134.7 | 0.0018697 | 0.95369
1A3d. Transport Navigation | Residual Oil | CO2 | 187.8819 | 133.2374 | 0.0018494 | 0.95554
1A2f. Manufacturing Industries and Construction Other | Gaseous Fuels | CO2 | 159.7723 | 127.055 | 0.0017636 | 0.9573
4B1. Manure Management Cattle | Non-Dairy Cattle | CH4 | 106.399 | 119.1617 | 0.001654 | 0.95896
4A.6. Enteric Fermentation | Horses | CH4 | 113.4 | 113.4 | 0.0015741 | 0.96053
1A4b. Other Sectors Residential | Gaseous Fuels | CO2 | 77.1049 | 108.7376 | 0.0015094 | 0.96204
3A. Total Solvent and Other Product Use | Paint Application | CO2 | 111.28 | 105.98 | 0.0014711 | 0.96351
1A2b. Manufacturing Industries and Construction Non-Ferrous Metals | Liquid Fuels | CO2 | 110.8769 | 101.4155 | 0.0014077 | 0.96492
4B1. Manure Management Cattle | Dairy Cattle | CH4 | 104.1709 | 95.1283 | 0.0013204 | 0.96624
1A2d. Manufacturing Industries and Construction Pulp, Paper and Print | Gaseous Fuels | CO2 | 59.0304 | 95.054 | 0.0013194 | 0.96756
4B8. Manure Management | Swine | CH4 | 89.6553 | 89.9679 | 0.0012488 | 0.96881
1A3c. Transport Railways | Liquid Fuels | CO2 | 105 | 89 | 0.0012354 | 0.97004
2F. Industrial Processes | Consumption of Halocarbons and SF6 | SF6 | 83.411 | 85.084 | 0.001181 | 0.97123
1A4a. Other Sectors Commercial/Institutional | Gaseous Fuels | CO2 | 77.1 | 83.036 | 0.0011526 | 0.97238
3D.Total Solvent and Other Product Use | Other Fuels | N2O | 90.2224 | 82.9138 | 0.0011509 | 0.97353
2B4 Chemical Industry Carbide production | Calcium Carbide | CO2 | 103.9406 | 80.464 | 0.0011169 | 0.97465
4B13. Manure Management Other | Deep litter | N2O | 72.7136 | 77.035 | 0.0010693 | 0.97571
4A.3. Enteric Fermentation | Sheep | CH4 | 68.208 | 75.096 | 0.0010424 | 0.97676
4A.8. Enteric Fermentation | Swine | CH4 | 71.2782 | 72.554 | 0.0010071 | 0.97776
1A2c. Manufacturing Industries and Construction Chemicals | Solid Fuels | CO2 | 175.0202 | 69.0422 | 0.00095835 | 0.97872
1A2d. Manufacturing Industries and Construction Pulp, Paper and Print | Biomass | N2O | 63.0292 | 68.9359 | 0.00095688 | 0.97968
1A2f. Manufacturing Industries and Construction Other | Solid Fuels | N2O | 80.1716 | 64.5367 | 0.00089582 | 0.98058
1A2d. Manufacturing Industries and Construction Pulp, Paper and Print | Other Fuels | CO2 | 71.6332 | 64.42 | 0.0008942 | 0.98147
1A2c. Manufacturing Industries and Construction Chemicals | Gaseous Fuels | CO2 | 121.6354 | 64.2593 | 0.00089196 | 0.98236
1A4b. Other Sectors Residential | Biomass | N2O | 60.8099 | 61.1993 | 0.00084949 | 0.98321
1A3b. Transport Road Transportation | Diesel Oil | N2O | 59.112 | 60.0869 | 0.00083405 | 0.98405
1A2e. Manufacturing Industries and Construction Food Processing, Beverages and Tobacco | Solid Fuels | CO2 | 71.8725 | 56.3118 | 0.00078165 | 0.98483
1A4c. Other Sectors Agriculture/Forestry/Fisheries | Solid Fuels | CO2 | 156.7443 | 55.1372 | 0.00076534 | 0.98559
1A1b. Petroleum Refining Liquid Fuels N2O | Liquid Fuels | N2O | 60.167 | 54.3743 | 0.00075475 | 0.98635
1A4b. Other Sectors Residential | Liquid Fuels | N2O | 57.269 | 52.9934 | 0.00073559 | 0.98708
1A2f. Manufacturing Industries and Construction Other | Biomass | N2O | 37.2298 | 48.2803 | 0.00067017 | 0.98775
1.A.5 Other Include Military fuel use under this category | Liquid Fuels | N2O | 34.1 | 44.842 | 0.00062244 | 0.98838
2C1. Metal Production Iron and Steel Production | Use of dolomite | CO2 | 38.1866 | 44.3919 | 0.00061619 | 0.98899
4A.10. Enteric Fermentation | Other Reindeer | CH4 | 43.8207 | 43.8207 | 0.00060826 | 0.9896
2G. Other D1 pulp and Paper | Production of paper pulp | N2O | 41.4479 | 41.8205 | 0.0005805 | 0.99018
1A1a Public electricity and Heat production | Liquid Fuels | N2O | 23.6133 | 39.8824 | 0.0005536 | 0.99073
1A1c. Manufacture of Solid Fuels and Other Energy Industries | Solid Fuels | N2O | 50.8524 | 36.6048 | 0.0005081 | 0.99124
1A4c. Other Sectors Agriculture/Forestry/Fisheries | Gaseous Fuels | CO2 | 29.6557 | 35.5869 | 0.00049397 | 0.99174
1A2a. Manufacturing Industries and Construction Iron and Steel | Solid Fuels | N2O | 40.8685 | 29.8868 | 0.00041485 | 0.99215
1A2a. Manufacturing Industries and Construction Iron and Steel | Gaseous Fuels | CO2 | 22.5768 | 28.5299 | 0.00039601 | 0.99255
1A1a Public electricity and Heat production | Biomass | N2O | 21.1119 | 26.3472 | 0.00036572 | 0.99291
1A2d. Manufacturing Industries and Construction Pulp, Paper and Print | Biomass | CH4 | 23.743 | 26.2875 | 0.00036489 | 0.99328
4B9. Manure Management | Poultry | CH4 | 24.8976 | 26.0442 | 0.00036151 | 0.99364
1A1a Public electricity and Heat production | Other Fuels | N2O | 22.0379 | 24.9807 | 0.00034675 | 0.99399
1A2b. Manufacturing Industries and Construction Non-Ferrous Metals | Solid Fuels | CO2 | 33.2384 | 24.926 | 0.00034599 | 0.99433
1A3b. Transport Road Transportation | Diesel Oil | CH4 | 24.36 | 22.26 | 0.00030898 | 0.99464
1A2d. Manufacturing Industries and Construction Pulp, Paper and Print | Liquid Fuels | N2O | 25.4972 | 21.1358 | 0.00029338 | 0.99493
1A4a. Other Sectors Commercial/Institutional | Liquid Fuels | N2O | 27.9 | 20.549 | 0.00028524 | 0.99522
1B2 Fugitive Emissions from Fuels Oil | Oil and Natural Gas | CO2 | 22.0681 | 20.1508 | 0.00027971 | 0.9955
1A2f. Manufacturing Industries and Construction Other | Biomass | CH4 | 15.1322 | 19.623 | 0.00027238 | 0.99577
2A7. Glass Production | Use of soda | CO2 | 16.3087 | 16.9631 | 0.00023546 | 0.99601
2B5 Chemical Industry Other | Unspecified processes | N2O | 15.5 | 15.5 | 0.00021515 | 0.99622
2A7. Glass Production | Use of dolomite | CO2 | 15.9403 | 15.3636 | 0.00021326 | 0.99643
2A7. Mineral wool production | Use of dolomite | CO2 | 17.0375 | 15.3491 | 0.00021306 | 0.99665
1A2d. Manufacturing Industries and Construction Pulp, Paper and Print | Solid Fuels | N2O | 18.2636 | 15.1962 | 0.00021093 | 0.99686
4B11. Manure Management | Liquid Systems | N2O | 15.1292 | 15.0834 | 0.00020937 | 0.99707
1A3a. Transport Civil Aviation | Jet Kerosene | N2O | 12.5161 | 12.0059 | 0.00016665 | 0.99723
1A1a Public electricity and Heat production | Biomass | CH4 | 8.5808 | 10.7092 | 0.00014865 | 0.99738
1A2a. Manufacturing Industries and Construction Iron and Steel | Liquid Fuels | N2O | 11.7378 | 10.5623 | 0.00014661 | 0.99753
1A3c. Transport Railways | Liquid Fuels | N2O | 12.4377 | 10.5242 | 0.00014608 | 0.99768
2F. Industrial Processes | Consumption of Halocarbons and SF6 | HFCs | 3.848 | 9.75 | 0.00013534 | 0.99781
1A2b. Manufacturing Industries and Construction Non-Ferrous Metals | Gaseous Fuels | CO2 | 9.3548 | 8.9202 | 0.00012382 | 0.99794
4B6. Manure Management | Horses | CH4 | 8.82 | 8.82 | 0.00012243 | 0.99806
1A2e. Manufacturing Industries and Construction Food Processing, Beverages and Tobacco | Liquid Fuels | N2O | 9.9057 | 7.5014 | 0.00010412 | 0.99816
1A1a Public electricity and Heat production | Gaseous Fuels | N2O | 4.7725 | 7.3253 | 0.00010168 | 0.99826
1A3d. Transport Navigation | Gas/Diesel Oil | N2O | 7.8837 | 6.7831 | 9.4154e-05 | 0.99836
1A1a Public electricity and Heat production | Solid Fuels | CH4 | 6.0289 | 6.5643 | 9.1117e-05 | 0.99845
1A1a Public electricity and Heat production | Other Fuels | CH4 | 5.7095 | 6.2073 | 8.6162e-05 | 0.99854
1A3d. Transport Navigation | Gasoline | CH4 | 5.8093 | 6.0654 | 8.4191e-05 | 0.99862
2A7. Glass Production | Use of limestone | CO2 | 6.1009 | 5.9202 | 8.2177e-05 | 0.9987
1A2c. Manufacturing Industries and Construction Chemicals | Solid Fuels | N2O | 13.5399 | 5.8956 | 8.1835e-05 | 0.99878
1A2f. Manufacturing Industries and Construction Other | Liquid Fuels | CH4 | 5.6796 | 5.4205 | 7.524e-05 | 0.99886
1A3a. Transport Civil Aviation | Aviation Gasoline | CO2 | 5.3697 | 5.2806 | 7.3298e-05 | 0.99893
2G. Other D1 pulp and Paper | Production of paper pulp | CH4 | 4.7289 | 4.7799 | 6.6349e-05 | 0.999
1A4c. Other Sectors Agriculture/Forestry/Fisheries | Liquid Fuels | CH4 | 4.6864 | 4.6901 | 6.5101e-05 | 0.99906
1A3b. Transport Road Transportation | Natural Gas | CO2 | 2.5939 | 4.3989 | 6.106e-05 | 0.99912
1A2e. Manufacturing Industries and Construction Food Processing, Beverages and Tobacco | Solid Fuels | N2O | 4.903 | 3.7783 | 5.2445e-05 | 0.99918
1A4c. Other Sectors Agriculture/Forestry/Fisheries | Solid Fuels | N2O | 10.6439 | 3.7219 | 5.1662e-05 | 0.99923
1A2c. Manufacturing Industries and Construction Chemicals | Liquid Fuels | N2O | 4.0235 | 3.4754 | 4.8241e-05 | 0.99928
1A3e. Transport Other Transportation | Liquid Fuels | CH4 | 3.381 | 3.381 | 4.6931e-05 | 0.99932
1A4b. Other Sectors Residential | Liquid Fuels | CH4 | 3.5196 | 3.278 | 4.5501e-05 | 0.99937
1A2e. Manufacturing Industries and Construction Food Processing, Beverages and Tobacco | Other Fuels | CO2 | 7.9547 | 3.139 | 4.3572e-05 | 0.99941
1.A.5 Other Include Military fuel use under this category | Liquid Fuels | CH4 | 2.8563 | 2.7711 | 3.8465e-05 | 0.99945
1A2e. Manufacturing Industries and Construction Food Processing, Beverages and Tobacco | Gaseous Fuels | N2O | 2.4943 | 2.7131 | 3.766e-05 | 0.99949
3B.Total Solvent and Other Product Use | Degreasing and Dry Cleaning | CO2 | 2.4938 | 2.4938 | 3.4615e-05 | 0.99952
1A4a. Other Sectors Commercial/Institutional | Solid Fuels | CO2 | 0 | 2.4679 | 3.4257e-05 | 0.99956
1A4a. Other Sectors Commercial/Institutional | Biomass | CH4 | 3.78 | 2.418 | 3.3563e-05 | 0.99959
4B3. Manure Management | Sheep | CH4 | 1.6199 | 1.7835 | 2.4757e-05 | 0.99962
1A4c. Other Sectors Agriculture/Forestry/Fisheries | Biomass | CH4 | 1.0991 | 1.5387 | 2.1359e-05 | 0.99964
1A1b. Petroleum Refining | Liquid Fuels | CH4 | 1.6309 | 1.4736 | 2.0454e-05 | 0.99966
1A2f. Manufacturing Industries and Construction Other | Gaseous Fuels | N2O | 1.7307 | 1.3721 | 1.9045e-05 | 0.99968
1B1b. Fugitive Emissions from Fuels Solid Fuel Transformation | Solid Fuels | N2O | 1.6334 | 1.2961 | 1.7991e-05 | 0.99969
1A2b. Manufacturing Industries and Construction Non-Ferrous Metals | Liquid Fuels | N2O | 1.4434 | 1.2533 | 1.7397e-05 | 0.99971
1A4b. Other Sectors Residential | Gaseous Fuels | N2O | 0.84611 | 1.1932 | 1.6563e-05 | 0.99973
1A4a. Other Sectors Commercial/Institutional | Liquid Fuels | CH4 | 1.47 | 1.153 | 1.6004e-05 | 0.99974
1A1a Public electricity and Heat production | Liquid Fuels | CH4 | 0.65428 | 1.105 | 1.5338e-05 | 0.99976
1A2d. Manufacturing Industries and Construction Pulp, Paper and Print | Gaseous Fuels | N2O | 0.6479 | 1.0432 | 1.448e-05 | 0.99977
1A3d. Transport Navigation | Residual Oil | N2O | 1.4207 | 1.0075 | 1.3985e-05 | 0.99979
1A2b. Manufacturing Industries and Construction Non-Ferrous Metals | Solid Fuels | N2O | 1.6756 | 0.98673 | 1.3697e-05 | 0.9998
1A2d. Manufacturing Industries and Construction Pulp, Paper and Print | Other Fuels | N2O | 0.98363 | 0.98239 | 1.3636e-05 | 0.99982
1A1c. Manufacture of Solid Fuels and Other Energy Industries | Liquid Fuels | CO2 | 4.749 | 0.95251 | 1.3222e-05 | 0.99983
1A4a. Other Sectors Commercial/Institutional | Gaseous Fuels | N2O | 0.8678 | 0.91119 | 1.2648e-05 | 0.99984
2F. Industrial Processes | Consumption of Halocarbons and SF6 | PFCs | 0 | 0.796 | 1.1049e-05 | 0.99985
1A4a. Other Sectors Commercial/Institutional | Biomass | N2O | 1.1033 | 0.71388 | 9.9092e-06 | 0.99986
1A2c. Manufacturing Industries and Construction Chemicals | Gaseous Fuels | N2O | 1.3355 | 0.70525 | 9.7894e-06 | 0.99987
1A3d. Transport Navigation | Gasoline | N2O | 0 | 0.66539 | 9.236e-06 | 0.99988
1A2d. Manufacturing Industries and Construction Pulp, Paper and Print | Liquid Fuels | CH4 | 0.70356 | 0.58201 | 8.0788e-06 | 0.99989
4A.4. Enteric Fermentation | Goats | CH4 | 0.4515 | 0.5565 | 7.7246e-06 | 0.9999
1A2c. Manufacturing Industries and Construction Chemicals | Biomass | N2O | 0.83545 | 0.51863 | 7.199e-06 | 0.9999
1A4b. Other Sectors Residential | Solid Fuels | N2O | 0.44655 | 0.50887 | 7.0634e-06 | 0.99991
1A2f. Manufacturing Industries and Construction Other | Solid Fuels | CH4 | 0.54585 | 0.47825 | 6.6385e-06 | 0.99992
1A4c. Other Sectors Agriculture/Forestry/Fisheries | Biomass | N2O | 0.32449 | 0.45429 | 6.3059e-06 | 0.99992
1A2a. Manufacturing Industries and Construction Iron and Steel | Solid Fuels | CH4 | 0.4523 | 0.42624 | 5.9165e-06 | 0.99993
1A3a. Transport Civil Aviation | Jet Kerosene | CH4 | 0.45622 | 0.39744 | 5.5167e-06 | 0.99994
1A4c. Other Sectors Agriculture/Forestry/Fisheries | Gaseous Fuels | N2O | 0.32543 | 0.39051 | 5.4206e-06 | 0.99994
1A2a. Manufacturing Industries and Construction Iron and Steel | Liquid Fuels | CH4 | 0.34829 | 0.31731 | 4.4045e-06 | 0.99995
1A2a. Manufacturing Industries and Construction Iron and Steel | Gaseous Fuels | N2O | 0.24769 | 0.31341 | 4.3504e-06 | 0.99995
1A3d. Transport Navigation | Gas/Diesel Oil | CH4 | 0.49164 | 0.30723 | 4.2646e-06 | 0.99995
1A2e. Manufacturing Industries and Construction Food Processing, Beverages and Tobacco | Biomass | N2O | 0.38812 | 0.279 | 3.8727e-06 | 0.99996
1A3d. Transport Navigation | Residual Oil | CH4 | 0.3609 | 0.25593 | 3.5525e-06 | 0.99996
1A2d. Manufacturing Industries and Construction Pulp, Paper and Print | Solid Fuels | CH4 | 0.26252 | 0.24835 | 3.4472e-06 | 0.99997
1A1a Public electricity and Heat production | Gaseous Fuels | CH4 | 0.16164 | 0.24809 | 3.4437e-06 | 0.99997
1A2e. Manufacturing Industries and Construction Food Processing, Beverages and Tobacco | Liquid Fuels | CH4 | 0.27905 | 0.21716 | 3.0143e-06 | 0.99997
1A2c. Manufacturing Industries and Construction Chemicals | Other Fuels | CO2 | 495.1144 | 0.19024 | 2.6407e-06 | 0.99997
1A2e. Manufacturing Industries and Construction Food Processing, Beverages and Tobacco | Other Fuels | N2O | 0.12276 | 0.17143 | 2.3796e-06 | 0.99998
1A4a. Other Sectors Commercial/Institutional | Solid Fuels | N2O | 0.19731 | 0.1687 | 2.3417e-06 | 0.99998
1A2d. Manufacturing Industries and Construction Pulp, Paper and Print | Other Fuels | CH4 | 0.10439 | 0.12585 | 1.7469e-06 | 0.99998
1B2 Fugitive Emissions from Fuels Oil | Oil and Natural Gas | CH4 | 0.005985 | 0.11907 | 1.6528e-06 | 0.99998
1A2e. Manufacturing Industries and Construction Food Processing, Beverages and Tobacco | Biomass | CH4 | 0.15744 | 0.1133 | 1.5726e-06 | 0.99998
1A3a. Transport Civil Aviation | Aviation Gasoline | N2O | 0.10731 | 0.10719 | 1.4879e-06 | 0.99999
1A2c. Manufacturing Industries and Construction Chemicals | Liquid Fuels | CH4 | 0.11185 | 0.098658 | 1.3694e-06 | 0.99999
1A2b. Manufacturing Industries and Construction Non-Ferrous Metals | Gaseous Fuels | N2O | 0.10261 | 0.09796 | 1.3598e-06 | 0.99999
1A2e. Manufacturing Industries and Construction Food Processing, Beverages and Tobacco | Gaseous Fuels | CH4 | 0.084546 | 0.091917 | 1.2759e-06 | 0.99999
2B5 Chemical Industry Other | Unspecified processes | CH4 | 0.084 | 0.084 | 1.166e-06 | 0.99999
1A3c. Transport Railways | Liquid Fuels | CH4 | 0.093913 | 0.078261 | 1.0863e-06 | 0.99999
1A4c. Other Sectors Agriculture/Forestry/Fisheries | Solid Fuels | CH4 | 0.14421 | 0.050425 | 6.9994e-07 | 0.99999
1A2f. Manufacturing Industries and Construction Other | Gaseous Fuels | CH4 | 0.05859 | 0.046557 | 6.4624e-07 | 0.99999
1A2e. Manufacturing Industries and Construction Food Processing, Beverages and Tobacco | Other Fuels | CH4 | 0.016002 | 0.046431 | 6.445e-07 | 0.99999
1B1b. Fugitive Emissions from Fuels Solid Fuel Transformation | Solid Fuels | CH4 | 0.055314 | 0.043911 | 6.0952e-07 | 0.99999
1A2c. Manufacturing Industries and Construction Chemicals | Biomass | CH4 | 0.32288 | 0.043533 | 6.0427e-07 | 1
1A4b. Other Sectors Residential | Gaseous Fuels | CH4 | 0.028658 | 0.040416 | 5.61e-07 | 1
1A2c. Manufacturing Industries and Construction Chemicals | Solid Fuels | CH4 | 0.091728 | 0.039942 | 5.5442e-07 | 1
1A2b. Manufacturing Industries and Construction Non-Ferrous Metals | Liquid Fuels | CH4 | 0.04347 | 0.038157 | 5.2965e-07 | 1
1A2d. Manufacturing Industries and Construction Pulp, Paper and Print | Gaseous Fuels | CH4 | 0.021882 | 0.035385 | 4.9117e-07 | 1
1A4a. Other Sectors Commercial/Institutional | Gaseous Fuels | CH4 | 0 | 0.030863 | 4.284e-07 | 1
1A2e. Manufacturing Industries and Construction Food Processing, Beverages and Tobacco | Solid Fuels | CH4 | 0.033201 | 0.025599 | 3.5533e-07 | 1
1A2c. Manufacturing Industries and Construction Chemicals | Gaseous Fuels | CH4 | 0.045213 | 0.023898 | 3.3172e-07 | 1
1A4b. Other Sectors Residential | Solid Fuels | CH4 | 0.015125 | 0.017236 | 2.3924e-07 | 1
4B4. Manure Management | Goats | CH4 | 0.010836 | 0.013356 | 1.8539e-07 | 1
1A4c. Other Sectors Agriculture/Forestry/Fisheries | Gaseous Fuels | CH4 | 0.011022 | 0.013227 | 1.836e-07 | 1
1A2a. Manufacturing Industries and Construction Iron and Steel | Gaseous Fuels | CH4 | 0.008379 | 0.010605 | 1.472e-07 | 1
1A2c. Manufacturing Industries and Construction Chemicals | Other Fuels | N2O | 5.119 | 0.01023 | 1.42e-07 | 1
1A2b. Manufacturing Industries and Construction Non-Ferrous Metals | Solid Fuels | CH4 | 0.01323 | 0.009555 | 1.3263e-07 | 1
1A1c. Manufacture of Solid Fuels and Other Energy Industries | Liquid Fuels | N2O | 0.03937 | 0.00775 | 1.0758e-07 | 1
1A2a. Manufacturing Industries and Construction Iron and Steel | Biomass | N2O | 0.00961 | 0.00651 | 9.0363e-08 | 1
1A3a. Transport Civil Aviation | Aviation Gasoline | CH4 | 0.0039114 | 0.0035483 | 4.9253e-08 | 1
1A2b. Manufacturing Industries and Construction Non-Ferrous Metals | Gaseous Fuels | CH4 | 0.003486 | 0.003318 | 4.6056e-08 | 1
1A2c. Manufacturing Industries and Construction Chemicals | Other Fuels | CH4 | 0.17428 | 0.002814 | 3.906e-08 | 1
1A2a. Manufacturing Industries and Construction Iron and Steel | Biomass | CH4 | 0.003948 | 0.002646 | 3.6728e-08 | 1
1A4a. Other Sectors Commercial/Institutional | Solid Fuels | CH4 | 0 | 0.0022856 | 3.1726e-08 | 1
1A2b. Manufacturing Industries and Construction Non-Ferrous Metals | Biomass | N2O | 0 | 0.00031 | 4.303e-09 | 1
1A2b. Manufacturing Industries and Construction Non-Ferrous Metals | Biomass | CH4 | 0 | 0.000105 | 1.4575e-09 | 1
|  |  | 72754.7283 | 72042.4181

## Trend 1992
IPCC SOURCE CATEGORIES | ACTIVITY | EMISSIONS OF | 1990 | 1992 | LEVEL ASSESSMENT | TREND ASSESSMENT | % CONTRIBUTIONS TO TREND | CUMULATIVE TOTAL
1A1a Public electricity and Heat production | Liquid Fuels | CO2 | 1300.0122 | 2193.9058 | 0.030453 | 0.012709 | 0.11514 | 0.11514
1A3b. Transport Road Transportation | Gasoline | CO2 | 12381.2876 | 12900.3951 | 0.17907 | 0.0089761 | 0.081322 | 0.19646
1A4a. Other Sectors Commercial/Institutional | Liquid Fuels | CO2 | 2482.08 | 1936.8095 | 0.026884 | 0.0073029 | 0.066164 | 0.26263
1A2c. Manufacturing Industries and Construction Chemicals | Other Fuels | CO2 | 495.1144 | 0.19024 | 2.6407e-06 | 0.0068699 | 0.06224 | 0.32487
1A3b. Transport Road Transportation | Diesel Oil | CO2 | 4239.91 | 4586.97 | 0.06367 | 0.005447 | 0.049349 | 0.37422
1A2f. Manufacturing Industries and Construction Other | Liquid Fuels | CO2 | 3903.5001 | 3511.9872 | 0.048749 | 0.0049525 | 0.044869 | 0.41909
1A4b. Other Sectors Residential | Liquid Fuels | CO2 | 6321.61 | 5978.07 | 0.08298 | 0.0039481 | 0.03577 | 0.45486
1A1a Public electricity and Heat production | Solid Fuels | CO2 | 4549.3405 | 4782.4764 | 0.066384 | 0.0038925 | 0.035265 | 0.49012
1A1b. Petroleum Refining | Liquid Fuels | CO2 | 2963.6005 | 2675.3962 | 0.037136 | 0.0036333 | 0.032917 | 0.52304
1A1a Public electricity and Heat production | Gaseous Fuels | CO2 | 434.9071 | 667.5858 | 0.0092666 | 0.0033214 | 0.030091 | 0.55313
1A2f. Manufacturing Industries and Construction Other | Solid Fuels | CO2 | 1206.3626 | 976.1045 | 0.013549 | 0.0030622 | 0.027743 | 0.58087
1.A.5 Other Include Military fuel use under this category | Liquid Fuels | CO2 | 909.9398 | 1119.3429 | 0.015537 | 0.0030603 | 0.027726 | 0.6086
4D1. Agricultural Soils | Direct Soil Emissions | N2O | 3159.6405 | 2918.3536 | 0.040509 | 0.0029487 | 0.026715 | 0.63531
4A.1. Enteric Fermentation Cattle | Non-Dairy Cattle | CH4 | 1274.7 | 1448.538 | 0.020107 | 0.0026118 | 0.023663 | 0.65898
2A1. Mineral Products Cement Production | Use of limestone | CO2 | 1366.0779 | 1168.2103 | 0.016216 | 0.0025862 | 0.023431 | 0.68241
2C1. Metal Production Iron and Steel Production | Use of Coke | CO2 | 1827.844 | 1992.14 | 0.027652 | 0.002554 | 0.023139 | 0.70555
1A1a Public electricity and Heat production | Other Fuels | CO2 | 592.7103 | 764.7847 | 0.010616 | 0.0024935 | 0.022591 | 0.72814
4A.1. Enteric Fermentation Cattle | Dairy Cattle | CH4 | 1454.6733 | 1306.4532 | 0.018134 | 0.0018781 | 0.017015 | 0.74515
1A4c. Other Sectors Agriculture/Forestry/Fisheries | Liquid Fuels | CO2 | 1452.853 | 1565.2835 | 0.021727 | 0.0017754 | 0.016085 | 0.76124
1A2d. Manufacturing Industries and Construction Pulp, Paper and Print | Liquid Fuels | CO2 | 1600.9715 | 1480.7077 | 0.020553 | 0.0014661 | 0.013283 | 0.77452
1A2c. Manufacturing Industries and Construction Chemicals | Solid Fuels | CO2 | 175.0202 | 69.0422 | 0.00095835 | 0.0014616 | 0.013242 | 0.78776
1A4c. Other Sectors Agriculture/Forestry/Fisheries | Solid Fuels | CO2 | 156.7443 | 55.1372 | 0.00076534 | 0.0014028 | 0.012709 | 0.80047
1A3d. Transport Navigation | Gas/Diesel Oil | CO2 | 264.95 | 172.71 | 0.0023973 | 0.0012567 | 0.011385 | 0.81186
1A1c. Manufacture of Solid Fuels and Other Energy Industries | Solid Fuels | CO2 | 323.979 | 233.208 | 0.0032371 | 0.001228 | 0.011125 | 0.82298
1A2e. Manufacturing Industries and Construction Food Processing, Beverages and Tobacco | Liquid Fuels | CO2 | 610.395 | 518.9523 | 0.0072034 | 0.0011981 | 0.010854 | 0.83384
6A1 Managed Waste Disposal on Land | Solid Waste Disposal on Land | CH4 | 2553.8608 | 2606.5264 | 0.03618 | 0.0010888 | 0.0098641 | 0.8437
1A3b. Transport Road Transportation | Gasoline | N2O | 193.8718 | 250.8628 | 0.0034822 | 0.0008255 | 0.007479 | 0.85118
1A2c. Manufacturing Industries and Construction Chemicals | Gaseous Fuels | CO2 | 121.6354 | 64.2593 | 0.00089196 | 0.0007876 | 0.0071356 | 0.85831
1A2a. Manufacturing Industries and Construction Iron and Steel | Solid Fuels | CO2 | 1331.9855 | 1374.7639 | 0.019083 | 0.00078247 | 0.0070891 | 0.8654
1B1b. Fugitive Emissions from Fuels Solid Fuel Transformation | Solid Fuels | CO2 | 252.6177 | 194.4044 | 0.0026985 | 0.00078136 | 0.0070791 | 0.87248
1A3d. Transport Navigation | Residual Oil | CO2 | 187.8819 | 133.2374 | 0.0018494 | 0.00074022 | 0.0067063 | 0.87919
2C5 Copper produktion | Use of coal and coke for reduction | CO2 | 114.1775 | 157.6031 | 0.0021876 | 0.00062441 | 0.0056571 | 0.88485
2C3. Aluminium Production | Use of Coalelements | CO2 | 179.3 | 134.7 | 0.0018697 | 0.00060059 | 0.0054413 | 0.89029
1A2d. Manufacturing Industries and Construction Pulp, Paper and Print | Solid Fuels | CO2 | 278.9699 | 234.6628 | 0.0032573 | 0.00058281 | 0.0052802 | 0.89557
1A2a. Manufacturing Industries and Construction Iron and Steel | Liquid Fuels | CO2 | 841.1404 | 791.4578 | 0.010986 | 0.00058101 | 0.0052639 | 0.90083
2A2. Mineral Products Lime Production | Produced amount of CaO | CO2 | 343.5 | 299.7 | 0.00416 | 0.00056684 | 0.0051355 | 0.90597
1A2d. Manufacturing Industries and Construction Pulp, Paper and Print | Gaseous Fuels | CO2 | 59.0304 | 95.054 | 0.0013194 | 0.00051308 | 0.0046484 | 0.91061
2C2. Ferroalloys Production | Use of Coke | CO2 | 285.46 | 316.7636 | 0.0043969 | 0.00047799 | 0.0043305 | 0.91495
1A4b. Other Sectors Residential | Gaseous Fuels | CO2 | 77.1049 | 108.7376 | 0.0015094 | 0.00045401 | 0.0041133 | 0.91906
1A2f. Manufacturing Industries and Construction Other | Gaseous Fuels | CO2 | 159.7723 | 127.055 | 0.0017636 | 0.0004367 | 0.0039565 | 0.92302
1A3a. Transport Civil Aviation | Jet Kerosene | CO2 | 668.1032 | 630.924 | 0.0087577 | 0.00042948 | 0.0038911 | 0.92691
1A3e. Transport Other Transportation | Liquid Fuels | CO2 | 288.97 | 314.58 | 0.0043666 | 0.00039866 | 0.0036118 | 0.93052
2C. Industrial Processes | Metal Production | PFCs | 440.05 | 412.97 | 0.0057323 | 0.00031921 | 0.002892 | 0.93341
2B4 Chemical Industry Carbide production | Calcium Carbide | CO2 | 103.9406 | 80.464 | 0.0011169 | 0.00031483 | 0.0028523 | 0.93626
1A2e. Manufacturing Industries and Construction Food Processing, Beverages and Tobacco | Gaseous Fuels | CO2 | 227.3173 | 247.2629 | 0.0034322 | 0.00031079 | 0.0028158 | 0.93908
2B2 Chemical Industry Nitric Acid Production | Production of nitric acid | N2O | 813.75 | 824.6 | 0.011446 | 0.00026378 | 0.0023898 | 0.94147
1A3b. Transport Road Transportation | Gasoline | CH4 | 379.68 | 358.26 | 0.0049729 | 0.00024816 | 0.0022483 | 0.94372
1A1a Public electricity and Heat production | Liquid Fuels | N2O | 23.6133 | 39.8824 | 0.0005536 | 0.0002313 | 0.0020956 | 0.94581
1A3c. Transport Railways | Liquid Fuels | CO2 | 105 | 89 | 0.0012354 | 0.00020988 | 0.0019015 | 0.94771
1A2e. Manufacturing Industries and Construction Food Processing, Beverages and Tobacco | Solid Fuels | CO2 | 71.8725 | 56.3118 | 0.00078165 | 0.00020826 | 0.0018869 | 0.9496
1A2f. Manufacturing Industries and Construction Other | Solid Fuels | N2O | 80.1716 | 64.5367 | 0.00089582 | 0.00020817 | 0.001886 | 0.95149
4D3. Agricultural Soils | Indirect Emissions | N2O | 1143.1284 | 1118.0299 | 0.015519 | 0.00019494 | 0.0017662 | 0.95325
4B1. Manure Management Cattle | Non-Dairy Cattle | CH4 | 106.399 | 119.1617 | 0.001654 | 0.00019351 | 0.0017532 | 0.95501
1A1c. Manufacture of Solid Fuels and Other Energy Industries | Solid Fuels | N2O | 50.8524 | 36.6048 | 0.0005081 | 0.00019274 | 0.0017462 | 0.95675
3D.Total Solvent and Other Product Use | Other Fuels | CO2 | 206.8169 | 192.7271 | 0.0026752 | 0.00016913 | 0.0015323 | 0.95828
6B. Wastewater Handling | Wastewater Handling | N2O | 195.3965 | 181.5178 | 0.0025196 | 0.00016773 | 0.0015197 | 0.9598
1A2f. Manufacturing Industries and Construction Other | Biomass | N2O | 37.2298 | 48.2803 | 0.00067017 | 0.00016002 | 0.0014497 | 0.96125
1.A.5 Other Include Military fuel use under this category | Liquid Fuels | N2O | 34.1 | 44.842 | 0.00062244 | 0.00015526 | 0.0014066 | 0.96266
1A2a. Manufacturing Industries and Construction Iron and Steel | Solid Fuels | N2O | 40.8685 | 29.8868 | 0.00041485 | 0.00014833 | 0.0013439 | 0.964
4D2. Agricultural Soils | Animal Production | N2O | 340.7268 | 347.8958 | 0.004829 | 0.00014726 | 0.0013341 | 0.96534
1A3d. Transport Navigation Other Fuels | Gasoline | CO2 | 192.5 | 200.9853 | 0.0027898 | 0.00014537 | 0.001317 | 0.96665
1A2f. Manufacturing Industries and Construction Other | Liquid Fuels | N2O | 225.7218 | 213.231 | 0.0029598 | 0.00014412 | 0.0013057 | 0.96796
4D4. Agricultural Soils Other | N-fixation in hayfields etc. | N2O | 154.3056 | 142.6 | 0.0019794 | 0.00014291 | 0.0012948 | 0.96926
1A1a Public electricity and Heat production | Solid Fuels | N2O | 232.615 | 240.029 | 0.0033318 | 0.00013585 | 0.0012308 | 0.97049
4D4. Agricultural Soils Other | Cultivation of mineral soils | N2O | 629.3 | 613.8 | 0.00852 | 0.00013091 | 0.001186 | 0.97167
1A2b. Manufacturing Industries and Construction Non-Ferrous Metals | Liquid Fuels | CO2 | 110.8769 | 101.4155 | 0.0014077 | 0.00011741 | 0.0010637 | 0.97274
4B1. Manure Management Cattle | Dairy Cattle | CH4 | 104.1709 | 95.1283 | 0.0013204 | 0.00011246 | 0.0010189 | 0.97375
1A2b. Manufacturing Industries and Construction Non-Ferrous Metals | Solid Fuels | CO2 | 33.2384 | 24.926 | 0.00034599 | 0.00011196 | 0.0010144 | 0.97477
4A.3. Enteric Fermentation | Sheep | CH4 | 68.208 | 75.096 | 0.0010424 | 0.00010592 | 0.00095959 | 0.97573
1A2c. Manufacturing Industries and Construction Chemicals | Solid Fuels | N2O | 13.5399 | 5.8956 | 8.1835e-05 | 0.0001053 | 0.000954 | 0.97668
1A4a. Other Sectors Commercial/Institutional | Liquid Fuels | N2O | 27.9 | 20.549 | 0.00028524 | 9.9216e-05 | 0.00089889 | 0.97758
1A2c. Manufacturing Industries and Construction Chemicals | Liquid Fuels | CO2 | 228.3423 | 219.2825 | 0.0030438 | 9.5661e-05 | 0.00086668 | 0.97845
1A4c. Other Sectors Agriculture/Forestry/Fisheries | Solid Fuels | N2O | 10.6439 | 3.7219 | 5.1662e-05 | 9.5571e-05 | 0.00086587 | 0.97931
1A4a. Other Sectors Commercial/Institutional | Gaseous Fuels | CO2 | 77.1 | 83.036 | 0.0011526 | 9.3792e-05 | 0.00084975 | 0.98016
2C1. Metal Production Iron and Steel Production | Use of dolomite | CO2 | 38.1866 | 44.3919 | 0.00061619 | 9.2227e-05 | 0.00083556 | 0.981
1A2d. Manufacturing Industries and Construction Pulp, Paper and Print | Biomass | N2O | 63.0292 | 68.9359 | 0.00095688 | 9.1451e-05 | 0.00082853 | 0.98183
1A2d. Manufacturing Industries and Construction Pulp, Paper and Print | Other Fuels | CO2 | 71.6332 | 64.42 | 0.0008942 | 9.1283e-05 | 0.00082702 | 0.98265
3D.Total Solvent and Other Product Use | Other Fuels | N2O | 90.2224 | 82.9138 | 0.0011509 | 9.0069e-05 | 0.00081601 | 0.98347
1A4c. Other Sectors Agriculture/Forestry/Fisheries | Gaseous Fuels | CO2 | 29.6557 | 35.5869 | 0.00049397 | 8.7213e-05 | 0.00079014 | 0.98426
1A2a. Manufacturing Industries and Construction Iron and Steel | Gaseous Fuels | CO2 | 22.5768 | 28.5299 | 0.00039601 | 8.6548e-05 | 0.00078411 | 0.98505
2F. Industrial Processes | Consumption of Halocarbons and SF6 | HFCs | 3.848 | 9.75 | 0.00013534 | 8.3262e-05 | 0.00075435 | 0.9858
1A1a Public electricity and Heat production | Biomass | N2O | 21.1119 | 26.3472 | 0.00036572 | 7.6285e-05 | 0.00069114 | 0.98649
1A1b. Petroleum Refining Liquid Fuels N2O | Liquid Fuels | N2O | 60.167 | 54.3743 | 0.00075475 | 7.2944e-05 | 0.00066086 | 0.98715
1A2c. Manufacturing Industries and Construction Chemicals | Other Fuels | N2O | 5.119 | 0.01023 | 1.42e-07 | 7.0912e-05 | 0.00064246 | 0.98779
4B13. Manure Management Other | Deep litter | N2O | 72.7136 | 77.035 | 0.0010693 | 7.0557e-05 | 0.00063924 | 0.98843
1A2e. Manufacturing Industries and Construction Food Processing, Beverages and Tobacco | Other Fuels | CO2 | 7.9547 | 3.139 | 4.3572e-05 | 6.6415e-05 | 0.00060171 | 0.98903
1A2f. Manufacturing Industries and Construction Other | Biomass | CH4 | 15.1322 | 19.623 | 0.00027238 | 6.5028e-05 | 0.00058915 | 0.98962
3A. Total Solvent and Other Product Use | Paint Application | CO2 | 111.28 | 105.98 | 0.0014711 | 5.9023e-05 | 0.00053474 | 0.99016
1A2d. Manufacturing Industries and Construction Pulp, Paper and Print | Liquid Fuels | N2O | 25.4972 | 21.1358 | 0.00029338 | 5.7638e-05 | 0.0005222 | 0.99068
1A1c. Manufacture of Solid Fuels and Other Energy Industries | Liquid Fuels | CO2 | 4.749 | 0.95251 | 1.3222e-05 | 5.2567e-05 | 0.00047625 | 0.99116
1A4b. Other Sectors Residential | Liquid Fuels | N2O | 57.269 | 52.9934 | 0.00073559 | 5.2075e-05 | 0.0004718 | 0.99163
1A4b. Other Sectors Residential | Biomass | CH4 | 205.969 | 207.2879 | 0.0028773 | 4.6756e-05 | 0.00042361 | 0.99205
1A1a Public electricity and Heat production | Other Fuels | N2O | 22.0379 | 24.9807 | 0.00034675 | 4.4277e-05 | 0.00040114 | 0.99245
1A2d. Manufacturing Industries and Construction Pulp, Paper and Print | Solid Fuels | N2O | 18.2636 | 15.1962 | 0.00021093 | 4.0493e-05 | 0.00036686 | 0.99282
1A2d. Manufacturing Industries and Construction Pulp, Paper and Print | Biomass | CH4 | 23.743 | 26.2875 | 0.00036489 | 3.8928e-05 | 0.00035268 | 0.99317
1A1a Public electricity and Heat production | Gaseous Fuels | N2O | 4.7725 | 7.3253 | 0.00010168 | 3.6441e-05 | 0.00033015 | 0.9935
2F. Industrial Processes | Consumption of Halocarbons and SF6 | SF6 | 83.411 | 85.084 | 0.001181 | 3.49e-05 | 0.00031619 | 0.99382
1A4a. Other Sectors Commercial/Institutional | Solid Fuels | CO2 | 0 | 2.4679 | 3.4257e-05 | 3.4596e-05 | 0.00031343 | 0.99413
1A2e. Manufacturing Industries and Construction Food Processing, Beverages and Tobacco | Liquid Fuels | N2O | 9.9057 | 7.5014 | 0.00010412 | 3.2345e-05 | 0.00029304 | 0.99443
1A1a Public electricity and Heat production | Biomass | CH4 | 8.5808 | 10.7092 | 0.00014865 | 3.1013e-05 | 0.00028098 | 0.99471
4A.8. Enteric Fermentation | Swine | CH4 | 71.2782 | 72.554 | 0.0010071 | 2.7666e-05 | 0.00025065 | 0.99496
1A3b. Transport Road Transportation | Diesel Oil | CH4 | 24.36 | 22.26 | 0.00030898 | 2.6094e-05 | 0.00023641 | 0.99519
1A4c. Other Sectors Agriculture/Forestry/Fisheries | Liquid Fuels | N2O | 191.5839 | 191.5411 | 0.0026587 | 2.5693e-05 | 0.00023278 | 0.99543
1A3b. Transport Road Transportation | Natural Gas | CO2 | 2.5939 | 4.3989 | 6.106e-05 | 2.5659e-05 | 0.00023247 | 0.99566
1A3c. Transport Railways | Liquid Fuels | N2O | 12.4377 | 10.5242 | 0.00014608 | 2.5116e-05 | 0.00022755 | 0.99589
1B2 Fugitive Emissions from Fuels Oil | Oil and Natural Gas | CO2 | 22.0681 | 20.1508 | 0.00027971 | 2.3848e-05 | 0.00021606 | 0.9961
1A3b. Transport Road Transportation | Diesel Oil | N2O | 59.112 | 60.0869 | 0.00083405 | 2.1779e-05 | 0.00019731 | 0.9963
2A7. Mineral wool production | Use of dolomite | CO2 | 17.0375 | 15.3491 | 0.00021306 | 2.1331e-05 | 0.00019325 | 0.99649
4B9. Manure Management | Poultry | CH4 | 24.8976 | 26.0442 | 0.00036151 | 1.949e-05 | 0.00017658 | 0.99667
1A3e. Transport Other Transportation | Liquid Fuels | N2O | 141.05 | 141.05 | 0.0019579 | 1.9358e-05 | 0.00017538 | 0.99685
1A4a. Other Sectors Commercial/Institutional | Biomass | CH4 | 3.78 | 2.418 | 3.3563e-05 | 1.8574e-05 | 0.00016828 | 0.99701
4B8. Manure Management | Swine | CH4 | 89.6553 | 89.9679 | 0.0012488 | 1.6687e-05 | 0.00015118 | 0.99717
4B12. Manure Management | Solid Storage and Dry Lot | N2O | 653.0398 | 647.7822 | 0.0089917 | 1.5925e-05 | 0.00014428 | 0.99731
4A.6. Enteric Fermentation | Horses | CH4 | 113.4 | 113.4 | 0.0015741 | 1.5563e-05 | 0.000141 | 0.99745
1A2e. Manufacturing Industries and Construction Food Processing, Beverages and Tobacco | Solid Fuels | N2O | 4.903 | 3.7783 | 5.2445e-05 | 1.5093e-05 | 0.00013674 | 0.99759
1A2a. Manufacturing Industries and Construction Iron and Steel | Liquid Fuels | N2O | 11.7378 | 10.5623 | 0.00014661 | 1.4867e-05 | 0.0001347 | 0.99772
1A3d. Transport Navigation | Gas/Diesel Oil | N2O | 7.8837 | 6.7831 | 9.4154e-05 | 1.4347e-05 | 0.00012998 | 0.99785
1A4b. Other Sectors Residential | Biomass | N2O | 60.8099 | 61.1993 | 0.00084949 | 1.3804e-05 | 0.00012506 | 0.99798
2A7. Glass Production | Use of soda | CO2 | 16.3087 | 16.9631 | 0.00023546 | 1.1412e-05 | 0.00010339 | 0.99808
2F. Industrial Processes | Consumption of Halocarbons and SF6 | PFCs | 0 | 0.796 | 1.1049e-05 | 1.1158e-05 | 0.00010109 | 0.99818
2G. Other D1 pulp and Paper | Production of paper pulp | N2O | 41.4479 | 41.8205 | 0.0005805 | 1.0912e-05 | 9.886e-05 | 0.99828
1A2b. Manufacturing Industries and Construction Non-Ferrous Metals | Solid Fuels | N2O | 1.6756 | 0.98673 | 1.3697e-05 | 9.4259e-06 | 8.5398e-05 | 0.99837
1A3d. Transport Navigation | Gasoline | N2O | 0 | 0.66539 | 9.236e-06 | 9.3273e-06 | 8.4505e-05 | 0.99845
1A2c. Manufacturing Industries and Construction Chemicals | Gaseous Fuels | N2O | 1.3355 | 0.70525 | 9.7894e-06 | 8.6512e-06 | 7.8379e-05 | 0.99853
1A1a Public electricity and Heat production | Solid Fuels | CH4 | 6.0289 | 6.5643 | 9.1117e-05 | 8.3326e-06 | 7.5492e-05 | 0.9986
1A1a Public electricity and Heat production | Other Fuels | CH4 | 5.7095 | 6.2073 | 8.6162e-05 | 7.7615e-06 | 7.0318e-05 | 0.99867
1A2c. Manufacturing Industries and Construction Chemicals | Liquid Fuels | N2O | 4.0235 | 3.4754 | 4.8241e-05 | 7.1308e-06 | 6.4604e-05 | 0.99874
1A1a Public electricity and Heat production | Liquid Fuels | CH4 | 0.65428 | 1.105 | 1.5338e-05 | 6.4077e-06 | 5.8053e-05 | 0.9988
1A4c. Other Sectors Agriculture/Forestry/Fisheries | Biomass | CH4 | 1.0991 | 1.5387 | 2.1359e-05 | 6.3136e-06 | 5.7201e-05 | 0.99885
4A.10. Enteric Fermentation | Other Reindeer | CH4 | 43.8207 | 43.8207 | 0.00060826 | 6.0141e-06 | 5.4487e-05 | 0.99891
2A7. Glass Production | Use of dolomite | CO2 | 15.9403 | 15.3636 | 0.00021326 | 5.8953e-06 | 5.3411e-05 | 0.99896
1A2d. Manufacturing Industries and Construction Pulp, Paper and Print | Gaseous Fuels | N2O | 0.6479 | 1.0432 | 1.448e-05 | 5.6295e-06 | 5.1003e-05 | 0.99901
1A3d. Transport Navigation | Residual Oil | N2O | 1.4207 | 1.0075 | 1.3985e-05 | 5.5972e-06 | 5.071e-05 | 0.99906
1A3a. Transport Civil Aviation | Jet Kerosene | N2O | 12.5161 | 12.0059 | 0.00016665 | 5.4346e-06 | 4.9237e-05 | 0.99911
1A4a. Other Sectors Commercial/Institutional | Biomass | N2O | 1.1033 | 0.71388 | 9.9092e-06 | 5.307e-06 | 4.8081e-05 | 0.99916
1A4b. Other Sectors Residential | Gaseous Fuels | N2O | 0.84611 | 1.1932 | 1.6563e-05 | 4.982e-06 | 4.5137e-05 | 0.99921
1A2b. Manufacturing Industries and Construction Non-Ferrous Metals | Gaseous Fuels | CO2 | 9.3548 | 8.9202 | 0.00012382 | 4.8094e-06 | 4.3573e-05 | 0.99925
1A2f. Manufacturing Industries and Construction Other | Gaseous Fuels | N2O | 1.7307 | 1.3721 | 1.9045e-05 | 4.7903e-06 | 4.3399e-05 | 0.99929
1B1b. Fugitive Emissions from Fuels Solid Fuel Transformation | Solid Fuels | N2O | 1.6334 | 1.2961 | 1.7991e-05 | 4.5038e-06 | 4.0804e-05 | 0.99933
1A3d. Transport Navigation | Gasoline | CH4 | 5.8093 | 6.0654 | 8.4191e-05 | 4.3863e-06 | 3.974e-05 | 0.99937
1A2c. Manufacturing Industries and Construction Chemicals | Biomass | N2O | 0.83545 | 0.51863 | 7.199e-06 | 4.3265e-06 | 3.9198e-05 | 0.99941
1A4a. Other Sectors Commercial/Institutional | Liquid Fuels | CH4 | 1.47 | 1.153 | 1.6004e-05 | 4.2425e-06 | 3.8437e-05 | 0.99945
1A2c. Manufacturing Industries and Construction Chemicals | Biomass | CH4 | 0.32288 | 0.043533 | 6.0427e-07 | 3.8715e-06 | 3.5075e-05 | 0.99949
1A2e. Manufacturing Industries and Construction Food Processing, Beverages and Tobacco | Gaseous Fuels | N2O | 2.4943 | 2.7131 | 3.766e-05 | 3.4103e-06 | 3.0897e-05 | 0.99952
1A4b. Other Sectors Residential | Liquid Fuels | CH4 | 3.5196 | 3.278 | 4.5501e-05 | 2.9029e-06 | 2.63e-05 | 0.99954
1A2f. Manufacturing Industries and Construction Other | Liquid Fuels | CH4 | 5.6796 | 5.4205 | 7.524e-05 | 2.8525e-06 | 2.5844e-05 | 0.99957
1A3d. Transport Navigation | Gas/Diesel Oil | CH4 | 0.49164 | 0.30723 | 4.2646e-06 | 2.5175e-06 | 2.2809e-05 | 0.99959
4B3. Manure Management | Sheep | CH4 | 1.6199 | 1.7835 | 2.4757e-05 | 2.5155e-06 | 2.279e-05 | 0.99962
1A2b. Manufacturing Industries and Construction Non-Ferrous Metals | Liquid Fuels | N2O | 1.4434 | 1.2533 | 1.7397e-05 | 2.4657e-06 | 2.2339e-05 | 0.99964
1A2c. Manufacturing Industries and Construction Chemicals | Other Fuels | CH4 | 0.17428 | 0.002814 | 3.906e-08 | 2.3797e-06 | 2.156e-05 | 0.99966
2B5 Chemical Industry Other | Unspecified processes | N2O | 15.5 | 15.5 | 0.00021515 | 2.1273e-06 | 1.9273e-05 | 0.99968
1A1b. Petroleum Refining | Liquid Fuels | CH4 | 1.6309 | 1.4736 | 2.0454e-05 | 1.9811e-06 | 1.7948e-05 | 0.9997
1A4c. Other Sectors Agriculture/Forestry/Fisheries | Biomass | N2O | 0.32449 | 0.45429 | 6.3059e-06 | 1.864e-06 | 1.6888e-05 | 0.99971
2A7. Glass Production | Use of limestone | CO2 | 6.1009 | 5.9202 | 8.2177e-05 | 1.696e-06 | 1.5366e-05 | 0.99973
1A2d. Manufacturing Industries and Construction Pulp, Paper and Print | Liquid Fuels | CH4 | 0.70356 | 0.58201 | 8.0788e-06 | 1.6073e-06 | 1.4562e-05 | 0.99974
1B2 Fugitive Emissions from Fuels Oil | Oil and Natural Gas | CH4 | 0.005985 | 0.11907 | 1.6528e-06 | 1.586e-06 | 1.4369e-05 | 0.99976
4A.4. Enteric Fermentation | Goats | CH4 | 0.4515 | 0.5565 | 7.7246e-06 | 1.5339e-06 | 1.3897e-05 | 0.99977
1A2e. Manufacturing Industries and Construction Food Processing, Beverages and Tobacco | Biomass | N2O | 0.38812 | 0.279 | 3.8727e-06 | 1.4764e-06 | 1.3376e-05 | 0.99978
4B11. Manure Management | Liquid Systems | N2O | 15.1292 | 15.0834 | 0.00020937 | 1.4333e-06 | 1.2985e-05 | 0.9998
1A3d. Transport Navigation | Residual Oil | CH4 | 0.3609 | 0.25593 | 3.5525e-06 | 1.4219e-06 | 1.2882e-05 | 0.99981
2G. Other D1 pulp and Paper | Production of paper pulp | CH4 | 4.7289 | 4.7799 | 6.6349e-05 | 1.3649e-06 | 1.2366e-05 | 0.99982
1A4c. Other Sectors Agriculture/Forestry/Fisheries | Solid Fuels | CH4 | 0.14421 | 0.050425 | 6.9994e-07 | 1.2948e-06 | 1.1731e-05 | 0.99983
1A1a Public electricity and Heat production | Gaseous Fuels | CH4 | 0.16164 | 0.24809 | 3.4437e-06 | 1.2341e-06 | 1.1181e-05 | 0.99985
4B6. Manure Management | Horses | CH4 | 8.82 | 8.82 | 0.00012243 | 1.2105e-06 | 1.0967e-05 | 0.99986
1A4c. Other Sectors Agriculture/Forestry/Fisheries | Gaseous Fuels | N2O | 0.32543 | 0.39051 | 5.4206e-06 | 9.5702e-07 | 8.6705e-06 | 0.99987
1A2a. Manufacturing Industries and Construction Iron and Steel | Gaseous Fuels | N2O | 0.24769 | 0.31341 | 4.3504e-06 | 9.5525e-07 | 8.6545e-06 | 0.99987
1A4b. Other Sectors Residential | Solid Fuels | N2O | 0.44655 | 0.50887 | 7.0634e-06 | 9.3475e-07 | 8.4687e-06 | 0.99988
1A2f. Manufacturing Industries and Construction Other | Solid Fuels | CH4 | 0.54585 | 0.47825 | 6.6385e-06 | 8.7268e-07 | 7.9064e-06 | 0.99989
1A2e. Manufacturing Industries and Construction Food Processing, Beverages and Tobacco | Liquid Fuels | CH4 | 0.27905 | 0.21716 | 3.0143e-06 | 8.2923e-07 | 7.5127e-06 | 0.9999
1.A.5 Other Include Military fuel use under this category | Liquid Fuels | CH4 | 2.8563 | 2.7711 | 3.8465e-05 | 8.016e-07 | 7.2624e-06 | 0.99991
1A3a. Transport Civil Aviation | Jet Kerosene | CH4 | 0.45622 | 0.39744 | 5.5167e-06 | 7.6146e-07 | 6.8987e-06 | 0.99991
1A4a. Other Sectors Commercial/Institutional | Gaseous Fuels | N2O | 0.8678 | 0.91119 | 1.2648e-05 | 7.2734e-07 | 6.5896e-06 | 0.99992
1A2c. Manufacturing Industries and Construction Chemicals | Solid Fuels | CH4 | 0.091728 | 0.039942 | 5.5442e-07 | 7.1334e-07 | 6.4628e-06 | 0.99993
1A2e. Manufacturing Industries and Construction Food Processing, Beverages and Tobacco | Other Fuels | N2O | 0.12276 | 0.17143 | 2.3796e-06 | 6.991e-07 | 6.3338e-06 | 0.99993
1A4c. Other Sectors Agriculture/Forestry/Fisheries | Liquid Fuels | CH4 | 4.6864 | 4.6901 | 6.5101e-05 | 6.9421e-07 | 6.2895e-06 | 0.99994
1A2e. Manufacturing Industries and Construction Food Processing, Beverages and Tobacco | Biomass | CH4 | 0.15744 | 0.1133 | 1.5726e-06 | 5.9717e-07 | 5.4103e-06 | 0.99994
1A3a. Transport Civil Aviation | Aviation Gasoline | CO2 | 5.3697 | 5.2806 | 7.3298e-05 | 5.1238e-07 | 4.6421e-06 | 0.99995
1A3e. Transport Other Transportation | Liquid Fuels | CH4 | 3.381 | 3.381 | 4.6931e-05 | 4.6402e-07 | 4.204e-06 | 0.99995
1A1c. Manufacture of Solid Fuels and Other Energy Industries | Liquid Fuels | N2O | 0.03937 | 0.00775 | 1.0758e-07 | 4.3784e-07 | 3.9668e-06 | 0.99996
1A4a. Other Sectors Commercial/Institutional | Gaseous Fuels | CH4 | 0 | 0.030863 | 4.284e-07 | 4.3264e-07 | 3.9196e-06 | 0.99996
1A2e. Manufacturing Industries and Construction Food Processing, Beverages and Tobacco | Other Fuels | CH4 | 0.016002 | 0.046431 | 6.445e-07 | 4.2875e-07 | 3.8844e-06 | 0.99996
1A2a. Manufacturing Industries and Construction Iron and Steel | Liquid Fuels | CH4 | 0.34829 | 0.31731 | 4.4045e-06 | 3.8641e-07 | 3.5008e-06 | 0.99997
1A4a. Other Sectors Commercial/Institutional | Solid Fuels | N2O | 0.19731 | 0.1687 | 2.3417e-06 | 3.7402e-07 | 3.3885e-06 | 0.99997
3B.Total Solvent and Other Product Use | Degreasing and Dry Cleaning | CO2 | 2.4938 | 2.4938 | 3.4615e-05 | 3.4225e-07 | 3.1008e-06 | 0.99997
1A2d. Manufacturing Industries and Construction Pulp, Paper and Print | Other Fuels | CH4 | 0.10439 | 0.12585 | 1.7469e-06 | 3.1518e-07 | 2.8555e-06 | 0.99998
1A2a. Manufacturing Industries and Construction Iron and Steel | Solid Fuels | CH4 | 0.4523 | 0.42624 | 5.9165e-06 | 3.0325e-07 | 2.7474e-06 | 0.99998
1A2c. Manufacturing Industries and Construction Chemicals | Gaseous Fuels | CH4 | 0.045213 | 0.023898 | 3.3172e-07 | 2.9259e-07 | 2.6508e-06 | 0.99998
1A3c. Transport Railways | Liquid Fuels | CH4 | 0.093913 | 0.078261 | 1.0863e-06 | 2.0652e-07 | 1.8711e-06 | 0.99998
1A2d. Manufacturing Industries and Construction Pulp, Paper and Print | Gaseous Fuels | CH4 | 0.021882 | 0.035385 | 4.9117e-07 | 1.9229e-07 | 1.7421e-06 | 0.99999
1A2c. Manufacturing Industries and Construction Chemicals | Liquid Fuels | CH4 | 0.11185 | 0.098658 | 1.3694e-06 | 1.6952e-07 | 1.5358e-06 | 0.99999
1A4b. Other Sectors Residential | Gaseous Fuels | CH4 | 0.028658 | 0.040416 | 5.61e-07 | 1.6875e-07 | 1.5288e-06 | 0.99999
1A2d. Manufacturing Industries and Construction Pulp, Paper and Print | Solid Fuels | CH4 | 0.26252 | 0.24835 | 3.4472e-06 | 1.6268e-07 | 1.4738e-06 | 0.99999
1A2f. Manufacturing Industries and Construction Other | Gaseous Fuels | CH4 | 0.05859 | 0.046557 | 6.4624e-07 | 1.6064e-07 | 1.4554e-06 | 0.99999
1B1b. Fugitive Emissions from Fuels Solid Fuel Transformation | Solid Fuels | CH4 | 0.055314 | 0.043911 | 6.0952e-07 | 1.5226e-07 | 1.3794e-06 | 0.99999
1A2d. Manufacturing Industries and Construction Pulp, Paper and Print | Other Fuels | N2O | 0.98363 | 0.98239 | 1.3636e-05 | 1.1761e-07 | 1.0656e-06 | 0.99999
1A2e. Manufacturing Industries and Construction Food Processing, Beverages and Tobacco | Gaseous Fuels | CH4 | 0.084546 | 0.091917 | 1.2759e-06 | 1.1493e-07 | 1.0413e-06 | 1
1A2e. Manufacturing Industries and Construction Food Processing, Beverages and Tobacco | Solid Fuels | CH4 | 0.033201 | 0.025599 | 3.5533e-07 | 1.0201e-07 | 9.2418e-07 | 1
1A2b. Manufacturing Industries and Construction Non-Ferrous Metals | Liquid Fuels | CH4 | 0.04347 | 0.038157 | 5.2965e-07 | 6.8511e-08 | 6.2071e-07 | 1
1A2b. Manufacturing Industries and Construction Non-Ferrous Metals | Gaseous Fuels | N2O | 0.10261 | 0.09796 | 1.3598e-06 | 5.1101e-08 | 4.6297e-07 | 1
1A2b. Manufacturing Industries and Construction Non-Ferrous Metals | Solid Fuels | CH4 | 0.01323 | 0.009555 | 1.3263e-07 | 4.97e-08 | 4.5028e-07 | 1
1A2a. Manufacturing Industries and Construction Iron and Steel | Biomass | N2O | 0.00961 | 0.00651 | 9.0363e-08 | 4.2137e-08 | 3.8175e-07 | 1
4B4. Manure Management | Goats | CH4 | 0.010836 | 0.013356 | 1.8539e-07 | 3.6812e-08 | 3.3352e-07 | 1
1A4c. Other Sectors Agriculture/Forestry/Fisheries | Gaseous Fuels | CH4 | 0.011022 | 0.013227 | 1.836e-07 | 3.2415e-08 | 2.9368e-07 | 1
1A2a. Manufacturing Industries and Construction Iron and Steel | Gaseous Fuels | CH4 | 0.008379 | 0.010605 | 1.472e-07 | 3.2354e-08 | 2.9312e-07 | 1
1A4a. Other Sectors Commercial/Institutional | Solid Fuels | CH4 | 0 | 0.0022856 | 3.1726e-08 | 3.204e-08 | 2.9028e-07 | 1
1A4b. Other Sectors Residential | Solid Fuels | CH4 | 0.015125 | 0.017236 | 2.3924e-07 | 3.1661e-08 | 2.8684e-07 | 1
1A2a. Manufacturing Industries and Construction Iron and Steel | Biomass | CH4 | 0.003948 | 0.002646 | 3.6728e-08 | 1.771e-08 | 1.6045e-07 | 1
1A3a. Transport Civil Aviation | Aviation Gasoline | N2O | 0.10731 | 0.10719 | 1.4879e-06 | 1.3073e-08 | 1.1844e-07 | 1
2B5 Chemical Industry Other | Unspecified processes | CH4 | 0.084 | 0.084 | 1.166e-06 | 1.1528e-08 | 1.0445e-07 | 1
1A3a. Transport Civil Aviation | Aviation Gasoline | CH4 | 0.0039114 | 0.0035483 | 4.9253e-08 | 4.5532e-09 | 4.1251e-08 | 1
1A2b. Manufacturing Industries and Construction Non-Ferrous Metals | Biomass | N2O | 0 | 0.00031 | 4.303e-09 | 4.3456e-09 | 3.937e-08 | 1
1A2b. Manufacturing Industries and Construction Non-Ferrous Metals | Gaseous Fuels | CH4 | 0.003486 | 0.003318 | 4.6056e-08 | 1.8766e-09 | 1.7002e-08 | 1
1A2b. Manufacturing Industries and Construction Non-Ferrous Metals | Biomass | CH4 | 0 | 0.000105 | 1.4575e-09 | 1.4719e-09 | 1.3335e-08 | 1
|  |  | 72754.7283 | 72042.4181 |  | 0.11038

## Summary 1992
IPCC SOURCE CATEGORIES | ACTIVITY | EMISSIONS OF | KEY SOURCES CATEGORY FLAG? | IF KEY SOURCES? THEN CRITERIA FOR IDENTIFICATION
ENERGY
1A1a Public electricity and Heat production | Biomass | CH4 | No
1A1a Public electricity and Heat production | Solid Fuels | CO2 | Yes | Level, Trend
1A1a Public electricity and Heat production | Liquid Fuels | CO2 | Yes | Level, Trend
1A1a Public electricity and Heat production | Solid Fuels | N2O | Yes | Level
1A1a Public electricity and Heat production | Biomass | N2O | No
1A1a Public electricity and Heat production | Other Fuels | CO2 | Yes | Level, Trend
1A1a Public electricity and Heat production | Gaseous Fuels | CO2 | Yes | Level, Trend
1A1a Public electricity and Heat production | Liquid Fuels | N2O | Yes | Trend
1A1a Public electricity and Heat production | Other Fuels | N2O | No
1A1a Public electricity and Heat production | Gaseous Fuels | N2O | No
1A1a Public electricity and Heat production | Solid Fuels | CH4 | No
1A1a Public electricity and Heat production | Other Fuels | CH4 | No
1A1a Public electricity and Heat production | Liquid Fuels | CH4 | No
1A1a Public electricity and Heat production | Gaseous Fuels | CH4 | No
1A1b. Petroleum Refining | Liquid Fuels | CH4 | No
1A1b. Petroleum Refining | Liquid Fuels | CO2 | Yes | Level, Trend
1A1b. Petroleum Refining Liquid Fuels N2O | Liquid Fuels | N2O | No
1A1c. Manufacture of Solid Fuels and Other Energy Industries | Solid Fuels | CO2 | Yes | Level, Trend
1A1c. Manufacture of Solid Fuels and Other Energy Industries | Liquid Fuels | CO2 | No
1A1c. Manufacture of Solid Fuels and Other Energy Industries | Solid Fuels | N2O | No
1A1c. Manufacture of Solid Fuels and Other Energy Industries | Liquid Fuels | N2O | No
1A2a. Manufacturing Industries and Construction Iron and Steel | Solid Fuels | CO2 | Yes | Level, Trend
1A2a. Manufacturing Industries and Construction Iron and Steel | Liquid Fuels | CO2 | Yes | Level, Trend
1A2a. Manufacturing Industries and Construction Iron and Steel | Solid Fuels | N2O | No
1A2a. Manufacturing Industries and Construction Iron and Steel | Gaseous Fuels | CO2 | No
1A2a. Manufacturing Industries and Construction Iron and Steel | Liquid Fuels | N2O | No
1A2a. Manufacturing Industries and Construction Iron and Steel | Solid Fuels | CH4 | No
1A2a. Manufacturing Industries and Construction Iron and Steel | Liquid Fuels | CH4 | No
1A2a. Manufacturing Industries and Construction Iron and Steel | Gaseous Fuels | N2O | No
1A2a. Manufacturing Industries and Construction Iron and Steel | Gaseous Fuels | CH4 | No
1A2a. Manufacturing Industries and Construction Iron and Steel | Biomass | N2O | No
1A2a. Manufacturing Industries and Construction Iron and Steel | Biomass | CH4 | No
1A2b. Manufacturing Industries and Construction Non-Ferrous Metals | Liquid Fuels | CO2 | No
1A2b. Manufacturing Industries and Construction Non-Ferrous Metals | Solid Fuels | CO2 | No
1A2b. Manufacturing Industries and Construction Non-Ferrous Metals | Gaseous Fuels | CO2 | No
1A2b. Manufacturing Industries and Construction Non-Ferrous Metals | Liquid Fuels | N2O | No
1A2b. Manufacturing Industries and Construction Non-Ferrous Metals | Solid Fuels | N2O | No
1A2b. Manufacturing Industries and Construction Non-Ferrous Metals | Gaseous Fuels | N2O | No
1A2b. Manufacturing Industries and Construction Non-Ferrous Metals | Liquid Fuels | CH4 | No
1A2b. Manufacturing Industries and Construction Non-Ferrous Metals | Solid Fuels | CH4 | No
1A2b. Manufacturing Industries and Construction Non-Ferrous Metals | Gaseous Fuels | CH4 | No
1A2b. Manufacturing Industries and Construction Non-Ferrous Metals | Biomass | N2O | No
1A2b. Manufacturing Industries and Construction Non-Ferrous Metals | Biomass | CH4 | No
1A2c. Manufacturing Industries and Construction Chemicals | Liquid Fuels | CO2 | Yes | Level
1A2c. Manufacturing Industries and Construction Chemicals | Solid Fuels | CO2 | Yes | Trend
1A2c. Manufacturing Industries and Construction Chemicals | Gaseous Fuels | CO2 | Yes | Trend
1A2c. Manufacturing Industries and Construction Chemicals | Solid Fuels | N2O | No
1A2c. Manufacturing Industries and Construction Chemicals | Liquid Fuels | N2O | No
1A2c. Manufacturing Industries and Construction Chemicals | Gaseous Fuels | N2O | No
1A2c. Manufacturing Industries and Construction Chemicals | Biomass | N2O | No
1A2c. Manufacturing Industries and Construction Chemicals | Other Fuels | CO2 | Yes | Trend
1A2c. Manufacturing Industries and Construction Chemicals | Liquid Fuels | CH4 | No
1A2c. Manufacturing Industries and Construction Chemicals | Biomass | CH4 | No
1A2c. Manufacturing Industries and Construction Chemicals | Solid Fuels | CH4 | No
1A2c. Manufacturing Industries and Construction Chemicals | Gaseous Fuels | CH4 | No
1A2c. Manufacturing Industries and Construction Chemicals | Other Fuels | N2O | No
1A2c. Manufacturing Industries and Construction Chemicals | Other Fuels | CH4 | No
1A2d. Manufacturing Industries and Construction Pulp, Paper and Print | Liquid Fuels | CO2 | Yes | Level, Trend
1A2d. Manufacturing Industries and Construction Pulp, Paper and Print | Solid Fuels | CO2 | Yes | Level, Trend
1A2d. Manufacturing Industries and Construction Pulp, Paper and Print | Gaseous Fuels | CO2 | Yes | Trend
1A2d. Manufacturing Industries and Construction Pulp, Paper and Print | Biomass | N2O | No
1A2d. Manufacturing Industries and Construction Pulp, Paper and Print | Other Fuels | CO2 | No
1A2d. Manufacturing Industries and Construction Pulp, Paper and Print | Biomass | CH4 | No
1A2d. Manufacturing Industries and Construction Pulp, Paper and Print | Liquid Fuels | N2O | No
1A2d. Manufacturing Industries and Construction Pulp, Paper and Print | Solid Fuels | N2O | No
1A2d. Manufacturing Industries and Construction Pulp, Paper and Print | Gaseous Fuels | N2O | No
1A2d. Manufacturing Industries and Construction Pulp, Paper and Print | Other Fuels | N2O | No
1A2d. Manufacturing Industries and Construction Pulp, Paper and Print | Liquid Fuels | CH4 | No
1A2d. Manufacturing Industries and Construction Pulp, Paper and Print | Solid Fuels | CH4 | No
1A2d. Manufacturing Industries and Construction Pulp, Paper and Print | Other Fuels | CH4 | No
1A2d. Manufacturing Industries and Construction Pulp, Paper and Print | Gaseous Fuels | CH4 | No
1A2e. Manufacturing Industries and Construction Food Processing, Beverages and Tobacco | Liquid Fuels | CO2 | Yes | Level, Trend
1A2e. Manufacturing Industries and Construction Food Processing, Beverages and Tobacco | Gaseous Fuels | CO2 | Yes | Level, Trend
1A2e. Manufacturing Industries and Construction Food Processing, Beverages and Tobacco | Solid Fuels | CO2 | No
1A2e. Manufacturing Industries and Construction Food Processing, Beverages and Tobacco | Liquid Fuels | N2O | No
1A2e. Manufacturing Industries and Construction Food Processing, Beverages and Tobacco | Solid Fuels | N2O | No
1A2e. Manufacturing Industries and Construction Food Processing, Beverages and Tobacco | Other Fuels | CO2 | No
1A2e. Manufacturing Industries and Construction Food Processing, Beverages and Tobacco | Gaseous Fuels | N2O | No
1A2e. Manufacturing Industries and Construction Food Processing, Beverages and Tobacco | Biomass | N2O | No
1A2e. Manufacturing Industries and Construction Food Processing, Beverages and Tobacco | Liquid Fuels | CH4 | No
1A2e. Manufacturing Industries and Construction Food Processing, Beverages and Tobacco | Other Fuels | N2O | No
1A2e. Manufacturing Industries and Construction Food Processing, Beverages and Tobacco | Biomass | CH4 | No
1A2e. Manufacturing Industries and Construction Food Processing, Beverages and Tobacco | Gaseous Fuels | CH4 | No
1A2e. Manufacturing Industries and Construction Food Processing, Beverages and Tobacco | Other Fuels | CH4 | No
1A2e. Manufacturing Industries and Construction Food Processing, Beverages and Tobacco | Solid Fuels | CH4 | No
1A2f. Manufacturing Industries and Construction Other | Liquid Fuels | CO2 | Yes | Level, Trend
1A2f. Manufacturing Industries and Construction Other | Solid Fuels | CO2 | Yes | Level, Trend
1A2f. Manufacturing Industries and Construction Other | Liquid Fuels | N2O | Yes | Level
1A2f. Manufacturing Industries and Construction Other | Gaseous Fuels | CO2 | Yes | Trend
1A2f. Manufacturing Industries and Construction Other | Solid Fuels | N2O | No
1A2f. Manufacturing Industries and Construction Other | Biomass | N2O | No
1A2f. Manufacturing Industries and Construction Other | Biomass | CH4 | No
1A2f. Manufacturing Industries and Construction Other | Liquid Fuels | CH4 | No
1A2f. Manufacturing Industries and Construction Other | Gaseous Fuels | N2O | No
1A2f. Manufacturing Industries and Construction Other | Solid Fuels | CH4 | No
1A2f. Manufacturing Industries and Construction Other | Gaseous Fuels | CH4 | No
1A3a. Transport Civil Aviation | Jet Kerosene | CO2 | Yes | Level, Trend
1A3a. Transport Civil Aviation | Jet Kerosene | N2O | No
1A3a. Transport Civil Aviation | Jet Kerosene | CH4 | No
1A3a. Transport Civil Aviation | Aviation Gasoline | CO2 | No
1A3a. Transport Civil Aviation | Aviation Gasoline | N2O | No
1A3a. Transport Civil Aviation | Aviation Gasoline | CH4 | No
1A3b. Transport Road Transportation | Gasoline | CH4 | Yes | Level, Trend
1A3b. Transport Road Transportation | Gasoline | N2O | Yes | Level, Trend
1A3b. Transport Road Transportation | Diesel Oil | N2O | No
1A3b. Transport Road Transportation | Diesel Oil | CH4 | No
1A3b. Transport Road Transportation | Gasoline | CO2 | Yes | Level, Trend
1A3b. Transport Road Transportation | Diesel Oil | CO2 | Yes | Level, Trend
1A3b. Transport Road Transportation | Natural Gas | CO2 | No
1A3c. Transport Railways | Liquid Fuels | CO2 | No
1A3c. Transport Railways | Liquid Fuels | N2O | No
1A3c. Transport Railways | Liquid Fuels | CH4 | No
1A3d. Transport Navigation | Gas/Diesel Oil | N2O | No
1A3d. Transport Navigation | Gasoline | CH4 | No
1A3d. Transport Navigation | Residual Oil | N2O | No
1A3d. Transport Navigation | Gasoline | N2O | No
1A3d. Transport Navigation | Gas/Diesel Oil | CH4 | No
1A3d. Transport Navigation | Residual Oil | CH4 | No
1A3d. Transport Navigation | Gas/Diesel Oil | CO2 | Yes | Level, Trend
1A3d. Transport Navigation | Residual Oil | CO2 | Yes | Trend
1A3d. Transport Navigation Other Fuels | Gasoline | CO2 | Yes | Level
1A3e. Transport Other Transportation | Liquid Fuels | N2O | No
1A3e. Transport Other Transportation | Liquid Fuels | CH4 | No
1A3e. Transport Other Transportation | Liquid Fuels | CO2 | Yes | Level, Trend
1A4a. Other Sectors Commercial/Institutional | Liquid Fuels | CO2 | Yes | Level, Trend
1A4a. Other Sectors Commercial/Institutional | Gaseous Fuels | CO2 | No
1A4a. Other Sectors Commercial/Institutional | Liquid Fuels | N2O | No
1A4a. Other Sectors Commercial/Institutional | Solid Fuels | CO2 | No
1A4a. Other Sectors Commercial/Institutional | Biomass | CH4 | No
1A4a. Other Sectors Commercial/Institutional | Liquid Fuels | CH4 | No
1A4a. Other Sectors Commercial/Institutional | Gaseous Fuels | N2O | No
1A4a. Other Sectors Commercial/Institutional | Biomass | N2O | No
1A4a. Other Sectors Commercial/Institutional | Solid Fuels | N2O | No
1A4a. Other Sectors Commercial/Institutional | Gaseous Fuels | CH4 | No
1A4a. Other Sectors Commercial/Institutional | Solid Fuels | CH4 | No
1A4b. Other Sectors Residential | Liquid Fuels | CO2 | Yes | Level, Trend
1A4b. Other Sectors Residential | Biomass | CH4 | Yes | Level
1A4b. Other Sectors Residential | Gaseous Fuels | CO2 | Yes | Trend
1A4b. Other Sectors Residential | Biomass | N2O | No
1A4b. Other Sectors Residential | Liquid Fuels | N2O | No
1A4b. Other Sectors Residential | Liquid Fuels | CH4 | No
1A4b. Other Sectors Residential | Gaseous Fuels | N2O | No
1A4b. Other Sectors Residential | Solid Fuels | N2O | No
1A4b. Other Sectors Residential | Gaseous Fuels | CH4 | No
1A4b. Other Sectors Residential | Solid Fuels | CH4 | No
1A4c. Other Sectors Agriculture/Forestry/Fisheries | Liquid Fuels | CO2 | Yes | Level, Trend
1A4c. Other Sectors Agriculture/Forestry/Fisheries | Liquid Fuels | N2O | Yes | Level
1A4c. Other Sectors Agriculture/Forestry/Fisheries | Solid Fuels | CO2 | Yes | Trend
1A4c. Other Sectors Agriculture/Forestry/Fisheries | Gaseous Fuels | CO2 | No
1A4c. Other Sectors Agriculture/Forestry/Fisheries | Liquid Fuels | CH4 | No
1A4c. Other Sectors Agriculture/Forestry/Fisheries | Solid Fuels | N2O | No
1A4c. Other Sectors Agriculture/Forestry/Fisheries | Biomass | CH4 | No
1A4c. Other Sectors Agriculture/Forestry/Fisheries | Biomass | N2O | No
1A4c. Other Sectors Agriculture/Forestry/Fisheries | Gaseous Fuels | N2O | No
1A4c. Other Sectors Agriculture/Forestry/Fisheries | Solid Fuels | CH4 | No
1A4c. Other Sectors Agriculture/Forestry/Fisheries | Gaseous Fuels | CH4 | No
1.A.5 Other Include Military fuel use under this category | Liquid Fuels | CO2 | Yes | Level, Trend
1.A.5 Other Include Military fuel use under this category | Liquid Fuels | N2O | No
1.A.5 Other Include Military fuel use under this category | Liquid Fuels | CH4 | No
1B1b. Fugitive Emissions from Fuels Solid Fuel Transformation | Solid Fuels | CO2 | Yes | Level, Trend
1B1b. Fugitive Emissions from Fuels Solid Fuel Transformation | Solid Fuels | N2O | No
1B1b. Fugitive Emissions from Fuels Solid Fuel Transformation | Solid Fuels | CH4 | No
1B2 Fugitive Emissions from Fuels Oil | Oil and Natural Gas | CO2 | No
1B2 Fugitive Emissions from Fuels Oil | Oil and Natural Gas | CH4 | No
INDUSTRIAL PROCESSES
2A1. Mineral Products Cement Production | Use of limestone | CO2 | Yes | Level, Trend
2A2. Mineral Products Lime Production | Produced amount of CaO | CO2 | Yes | Level, Trend
2A7. Glass Production | Use of soda | CO2 | No
2A7. Glass Production | Use of dolomite | CO2 | No
2A7. Glass Production | Use of limestone | CO2 | No
2A7. Mineral wool production | Use of dolomite | CO2 | No
2B2 Chemical Industry Nitric Acid Production | Production of nitric acid | N2O | Yes | Level, Trend
2B4 Chemical Industry Carbide production | Calcium Carbide | CO2 | Yes | Trend
2B5 Chemical Industry Other | Unspecified processes | N2O | No
2B5 Chemical Industry Other | Unspecified processes | CH4 | No
2C. Industrial Processes | Metal Production | PFCs | Yes | Level, Trend
2C1. Metal Production Iron and Steel Production | Use of Coke | CO2 | Yes | Level, Trend
2C1. Metal Production Iron and Steel Production | Use of dolomite | CO2 | No
2C2. Ferroalloys Production | Use of Coke | CO2 | Yes | Level, Trend
2C3. Aluminium Production | Use of Coalelements | CO2 | Yes | Trend
2C5 Copper produktion | Use of coal and coke for reduction | CO2 | Yes | Trend
2F. Industrial Processes | Consumption of Halocarbons and SF6 | SF6 | No
2F. Industrial Processes | Consumption of Halocarbons and SF6 | HFCs | No
2F. Industrial Processes | Consumption of Halocarbons and SF6 | PFCs | No
2G. Other D1 pulp and Paper | Production of paper pulp | N2O | No
2G. Other D1 pulp and Paper | Production of paper pulp | CH4 | No
SOLVENT AND OTHER PRODUCT USE
3A. Total Solvent and Other Product Use | Paint Application | CO2 | No
3B.Total Solvent and Other Product Use | Degreasing and Dry Cleaning | CO2 | No
3D.Total Solvent and Other Product Use | Other Fuels | CO2 | Yes | Level
3D.Total Solvent and Other Product Use | Other Fuels | N2O | No
AGRICULTURE
4A.1. Enteric Fermentation Cattle | Non-Dairy Cattle | CH4 | Yes | Level, Trend
4A.1. Enteric Fermentation Cattle | Dairy Cattle | CH4 | Yes | Level, Trend
4A.10. Enteric Fermentation | Other Reindeer | CH4 | No
4A.3. Enteric Fermentation | Sheep | CH4 | No
4A.4. Enteric Fermentation | Goats | CH4 | No
4A.6. Enteric Fermentation | Horses | CH4 | No
4A.8. Enteric Fermentation | Swine | CH4 | No
4B1. Manure Management Cattle | Non-Dairy Cattle | CH4 | No
4B1. Manure Management Cattle | Dairy Cattle | CH4 | No
4B11. Manure Management | Liquid Systems | N2O | No
4B12. Manure Management | Solid Storage and Dry Lot | N2O | Yes | Level
4B13. Manure Management Other | Deep litter | N2O | No
4B3. Manure Management | Sheep | CH4 | No
4B4. Manure Management | Goats | CH4 | No
4B6. Manure Management | Horses | CH4 | No
4B8. Manure Management | Swine | CH4 | No
4B9. Manure Management | Poultry | CH4 | No
4D1. Agricultural Soils | Direct Soil Emissions | N2O | Yes | Level, Trend
4D2. Agricultural Soils | Animal Production | N2O | Yes | Level
4D3. Agricultural Soils | Indirect Emissions | N2O | Yes | Level
4D4. Agricultural Soils Other | Cultivation of mineral soils | N2O | Yes | Level
4D4. Agricultural Soils Other | N-fixation in hayfields etc. | N2O | No
WASTE
6A1 Managed Waste Disposal on Land | Solid Waste Disposal on Land | CH4 | Yes | Level, Trend
6B. Wastewater Handling | Wastewater Handling | N2O | Yes | Level

## Level 1993
IPCC SOURCE CATEGORIES | ACTIVITY | EMISSIONS OF | 1990 | 1993 | LEVEL ASSESSMENT | CUMULATIVE TOTAL
1A3b. Transport Road Transportation | Gasoline | CO2 | 12381.2876 | 12233.331 | 0.17019 | 0.17019
1A4b. Other Sectors Residential | Liquid Fuels | CO2 | 6321.61 | 5858.76 | 0.081506 | 0.2517
1A3b. Transport Road Transportation | Diesel Oil | CO2 | 4239.91 | 4618.33 | 0.06425 | 0.31594
1A1a Public electricity and Heat production | Solid Fuels | CO2 | 4549.3405 | 4285.6287 | 0.059621 | 0.37557
1A2f. Manufacturing Industries and Construction Other | Liquid Fuels | CO2 | 3903.5001 | 3676.363 | 0.051145 | 0.42671
4D1. Agricultural Soils | Direct Soil Emissions | N2O | 3159.6405 | 3058.3048 | 0.042547 | 0.46926
6A1 Managed Waste Disposal on Land | Solid Waste Disposal on Land | CH4 | 2553.8608 | 2515.2385 | 0.034992 | 0.50425
1A1a Public electricity and Heat production | Liquid Fuels | CO2 | 1300.0122 | 2443.6359 | 0.033996 | 0.53825
1A1b. Petroleum Refining | Liquid Fuels | CO2 | 2963.6005 | 2303.5744 | 0.032047 | 0.57029
2C1. Metal Production Iron and Steel Production | Use of Coke | CO2 | 1827.844 | 2004.4258 | 0.027885 | 0.59818
1A4a. Other Sectors Commercial/Institutional | Liquid Fuels | CO2 | 2482.08 | 1973.2239 | 0.027451 | 0.62563
1A2d. Manufacturing Industries and Construction Pulp, Paper and Print | Liquid Fuels | CO2 | 1600.9715 | 1901.5046 | 0.026454 | 0.65208
1A4c. Other Sectors Agriculture/Forestry/Fisheries | Liquid Fuels | CO2 | 1452.853 | 1615.2552 | 0.022471 | 0.67455
4A.1. Enteric Fermentation Cattle | Non-Dairy Cattle | CH4 | 1274.7 | 1503.432 | 0.020916 | 0.69547
4A.1. Enteric Fermentation Cattle | Dairy Cattle | CH4 | 1454.6733 | 1346.0537 | 0.018726 | 0.7142
1A2a. Manufacturing Industries and Construction Iron and Steel | Solid Fuels | CO2 | 1331.9855 | 1335.0665 | 0.018573 | 0.73277
2A1. Mineral Products Cement Production | Use of limestone | CO2 | 1366.0779 | 1169.0018 | 0.016263 | 0.74903
4D3. Agricultural Soils | Indirect Emissions | N2O | 1143.1284 | 1130.6635 | 0.01573 | 0.76476
1A2f. Manufacturing Industries and Construction Other | Solid Fuels | CO2 | 1206.3626 | 1018.2311 | 0.014166 | 0.77893
1.A.5 Other Include Military fuel use under this category | Liquid Fuels | CO2 | 909.9398 | 876.9959 | 0.012201 | 0.79113
1A2a. Manufacturing Industries and Construction Iron and Steel | Liquid Fuels | CO2 | 841.1404 | 863.1529 | 0.012008 | 0.80314
2B2 Chemical Industry Nitric Acid Production | Production of nitric acid | N2O | 813.75 | 800.73 | 0.01114 | 0.81428
1A1a Public electricity and Heat production | Other Fuels | CO2 | 592.7103 | 772.2133 | 0.010743 | 0.82502
1A1a Public electricity and Heat production | Gaseous Fuels | CO2 | 434.9071 | 725.2484 | 0.01009 | 0.83511
4D4. Agricultural Soils Other | Cultivation of mineral soils | N2O | 629.3 | 616.1281 | 0.0085715 | 0.84368
1A3a. Transport Civil Aviation | Jet Kerosene | CO2 | 668.1032 | 577.8419 | 0.0080389 | 0.85172
4B12. Manure Management | Solid Storage and Dry Lot | N2O | 653.0398 | 574.6749 | 0.0079948 | 0.85971
1A2e. Manufacturing Industries and Construction Food Processing, Beverages and Tobacco | Liquid Fuels | CO2 | 610.395 | 567.628 | 0.0078968 | 0.86761
2C. Industrial Processes | Metal Production | PFCs | 440.05 | 399.43 | 0.0055568 | 0.87317
4D2. Agricultural Soils | Animal Production | N2O | 340.7268 | 357.7926 | 0.0049776 | 0.87814
1A3b. Transport Road Transportation | Gasoline | CH4 | 379.68 | 341.88 | 0.0047562 | 0.8829
1A3e. Transport Other Transportation | Liquid Fuels | CO2 | 288.97 | 319.17 | 0.0044403 | 0.88734
2A2. Mineral Products Lime Production | Produced amount of CaO | CO2 | 343.5 | 311.5 | 0.0043336 | 0.89167
2C2. Ferroalloys Production | Use of Coke | CO2 | 285.46 | 299.1628 | 0.0041619 | 0.89584
1A1c. Manufacture of Solid Fuels and Other Energy Industries | Solid Fuels | CO2 | 323.979 | 297.119 | 0.0041335 | 0.89997
1A2c. Manufacturing Industries and Construction Chemicals | Other Fuels | CO2 | 495.1144 | 271.7687 | 0.0037808 | 0.90375
1A3b. Transport Road Transportation | Gasoline | N2O | 193.8718 | 264.874 | 0.0036849 | 0.90744
1A2d. Manufacturing Industries and Construction Pulp, Paper and Print | Solid Fuels | CO2 | 278.9699 | 257.2899 | 0.0035794 | 0.91101
1B1b. Fugitive Emissions from Fuels Solid Fuel Transformation | Solid Fuels | CO2 | 252.6177 | 235.3806 | 0.0032746 | 0.91429
1A2e. Manufacturing Industries and Construction Food Processing, Beverages and Tobacco | Gaseous Fuels | CO2 | 227.3173 | 230.7129 | 0.0032097 | 0.9175
1A2f. Manufacturing Industries and Construction Other | Liquid Fuels | N2O | 225.7218 | 226.4637 | 0.0031505 | 0.92065
1A2c. Manufacturing Industries and Construction Chemicals | Liquid Fuels | CO2 | 228.3423 | 217.4907 | 0.0030257 | 0.92368
1A4b. Other Sectors Residential | Biomass | CH4 | 205.969 | 209.2663 | 0.0029113 | 0.92659
1A1a Public electricity and Heat production | Solid Fuels | N2O | 232.615 | 208.3147 | 0.0028981 | 0.92948
1A4c. Other Sectors Agriculture/Forestry/Fisheries | Liquid Fuels | N2O | 191.5839 | 191.7897 | 0.0026682 | 0.93215
1A3d. Transport Navigation Other Fuels | Gasoline | CO2 | 192.5 | 191.1246 | 0.0026589 | 0.93481
3D.Total Solvent and Other Product Use | Other Fuels | CO2 | 206.8169 | 182.484 | 0.0025387 | 0.93735
6B. Wastewater Handling | Wastewater Handling | N2O | 195.3965 | 181.5178 | 0.0025253 | 0.93988
2C3. Aluminium Production | Use of Coalelements | CO2 | 179.3 | 162.3 | 0.0022579 | 0.94213
2C5 Copper produktion | Use of coal and coke for reduction | CO2 | 114.1775 | 161.9812 | 0.0022535 | 0.94439
1A2d. Manufacturing Industries and Construction Pulp, Paper and Print | Gaseous Fuels | CO2 | 59.0304 | 155.9205 | 0.0021691 | 0.94656
1A2d. Manufacturing Industries and Construction Pulp, Paper and Print | Other Fuels | CO2 | 71.6332 | 154.9286 | 0.0021554 | 0.94871
4D4. Agricultural Soils Other | N-fixation in hayfields etc. | N2O | 154.3056 | 154.5691 | 0.0021503 | 0.95086
1A3e. Transport Other Transportation | Liquid Fuels | N2O | 141.05 | 141.05 | 0.0019623 | 0.95282
1A3d. Transport Navigation | Gas/Diesel Oil | CO2 | 264.95 | 140.1 | 0.0019491 | 0.95477
4B1. Manure Management Cattle | Non-Dairy Cattle | CH4 | 106.399 | 130.9316 | 0.0018215 | 0.95659
1A4b. Other Sectors Residential | Gaseous Fuels | CO2 | 77.1049 | 122.577 | 0.0017053 | 0.9583
4A.6. Enteric Fermentation | Horses | CH4 | 113.4 | 113.4 | 0.0015776 | 0.95988
4B1. Manure Management Cattle | Dairy Cattle | CH4 | 104.1709 | 111.6578 | 0.0015534 | 0.96143
1A2f. Manufacturing Industries and Construction Other | Gaseous Fuels | CO2 | 159.7723 | 108.3658 | 0.0015076 | 0.96294
4B8. Manure Management | Swine | CH4 | 89.6553 | 104.9785 | 0.0014604 | 0.9644
1A4a. Other Sectors Commercial/Institutional | Gaseous Fuels | CO2 | 77.1 | 102.8065 | 0.0014302 | 0.96583
3A. Total Solvent and Other Product Use | Paint Application | CO2 | 111.28 | 94.75 | 0.0013182 | 0.96715
1A2b. Manufacturing Industries and Construction Non-Ferrous Metals | Liquid Fuels | CO2 | 110.8769 | 94.5563 | 0.0013155 | 0.96846
1A3c. Transport Railways | Liquid Fuels | CO2 | 105 | 85 | 0.0011825 | 0.96965
1A2c. Manufacturing Industries and Construction Chemicals | Gaseous Fuels | CO2 | 121.6354 | 83.1977 | 0.0011574 | 0.9708
2B4 Chemical Industry Carbide production | Calcium Carbide | CO2 | 103.9406 | 82.736 | 0.001151 | 0.97195
1A2e. Manufacturing Industries and Construction Food Processing, Beverages and Tobacco | Solid Fuels | CO2 | 71.8725 | 79.9365 | 0.0011121 | 0.97307
1A3d. Transport Navigation | Residual Oil | CO2 | 187.8819 | 79.2725 | 0.0011028 | 0.97417
4A.3. Enteric Fermentation | Sheep | CH4 | 68.208 | 79.128 | 0.0011008 | 0.97527
3D.Total Solvent and Other Product Use | Other Fuels | N2O | 90.2224 | 78.394 | 0.0010906 | 0.97636
4B13. Manure Management Other | Deep litter | N2O | 72.7136 | 78.1169 | 0.0010868 | 0.97745
4A.8. Enteric Fermentation | Swine | CH4 | 71.2782 | 77.6821 | 0.0010807 | 0.97853
2F. Industrial Processes | Consumption of Halocarbons and SF6 | SF6 | 83.411 | 73.373 | 0.0010208 | 0.97955
1A2d. Manufacturing Industries and Construction Pulp, Paper and Print | Biomass | N2O | 63.0292 | 66.4262 | 0.00092411 | 0.98047
1A2f. Manufacturing Industries and Construction Other | Solid Fuels | N2O | 80.1716 | 66.407 | 0.00092385 | 0.9814
1A4b. Other Sectors Residential | Biomass | N2O | 60.8099 | 61.7834 | 0.00085952 | 0.98226
1A3b. Transport Road Transportation | Diesel Oil | N2O | 59.112 | 58.8258 | 0.00081838 | 0.98307
1A2c. Manufacturing Industries and Construction Chemicals | Solid Fuels | CO2 | 175.0202 | 57.9581 | 0.00080631 | 0.98388
1A4b. Other Sectors Residential | Liquid Fuels | N2O | 57.269 | 51.8142 | 0.00072083 | 0.9846
1A1b. Petroleum Refining Liquid Fuels N2O | Liquid Fuels | N2O | 60.167 | 46.7929 | 0.00065098 | 0.98525
1A1c. Manufacture of Solid Fuels and Other Energy Industries | Solid Fuels | N2O | 50.8524 | 46.6364 | 0.0006488 | 0.9859
1A2f. Manufacturing Industries and Construction Other | Biomass | N2O | 37.2298 | 46.3314 | 0.00064456 | 0.98655
4A.10. Enteric Fermentation | Other Reindeer | CH4 | 43.8207 | 45.276 | 0.00062987 | 0.98718
1A1a Public electricity and Heat production | Biomass | N2O | 21.1119 | 44.5104 | 0.00061922 | 0.98779
1A1a Public electricity and Heat production | Liquid Fuels | N2O | 23.6133 | 44.2894 | 0.00061615 | 0.98841
2G. Other D1 pulp and Paper | Production of paper pulp | N2O | 41.4479 | 43.0782 | 0.0005993 | 0.98901
1A4c. Other Sectors Agriculture/Forestry/Fisheries | Solid Fuels | CO2 | 156.7443 | 42.7975 | 0.00059539 | 0.98961
2C1. Metal Production Iron and Steel Production | Use of dolomite | CO2 | 38.1866 | 39.2367 | 0.00054586 | 0.99015
1A4c. Other Sectors Agriculture/Forestry/Fisheries | Gaseous Fuels | CO2 | 29.6557 | 35.5869 | 0.00049508 | 0.99065
1.A.5 Other Include Military fuel use under this category | Liquid Fuels | N2O | 34.1 | 35.4886 | 0.00049371 | 0.99114
1A2a. Manufacturing Industries and Construction Iron and Steel | Gaseous Fuels | CO2 | 22.5768 | 32.5614 | 0.00045299 | 0.99159
2F. Industrial Processes | Consumption of Halocarbons and SF6 | HFCs | 3.848 | 31.1753 | 0.00043371 | 0.99203
1A2d. Manufacturing Industries and Construction Pulp, Paper and Print | Liquid Fuels | N2O | 25.4972 | 28.9912 | 0.00040332 | 0.99243
1A2a. Manufacturing Industries and Construction Iron and Steel | Solid Fuels | N2O | 40.8685 | 27.0835 | 0.00037678 | 0.99281
1A1a Public electricity and Heat production | Other Fuels | N2O | 22.0379 | 26.3605 | 0.00036672 | 0.99317
1A2b. Manufacturing Industries and Construction Non-Ferrous Metals | Solid Fuels | CO2 | 33.2384 | 26.2477 | 0.00036516 | 0.99354
1A2d. Manufacturing Industries and Construction Pulp, Paper and Print | Biomass | CH4 | 23.743 | 25.4522 | 0.00035409 | 0.99389
4B9. Manure Management | Poultry | CH4 | 24.8976 | 25.0614 | 0.00034865 | 0.99424
1A3b. Transport Road Transportation | Diesel Oil | CH4 | 24.36 | 21.21 | 0.00029507 | 0.99454
1A4a. Other Sectors Commercial/Institutional | Liquid Fuels | N2O | 27.9 | 20.7647 | 0.00028888 | 0.99483
4B11. Manure Management | Liquid Systems | N2O | 15.1292 | 19.4506 | 0.0002706 | 0.9951
1A2f. Manufacturing Industries and Construction Other | Biomass | CH4 | 15.1322 | 18.8308 | 0.00026197 | 0.99536
2A7. Glass Production | Use of dolomite | CO2 | 15.9403 | 18.3956 | 0.00025592 | 0.99561
2C. Industrial Processes | Metal Production | SF6 | 0 | 17.925 | 0.00024937 | 0.99586
2A7. Glass Production | Use of soda | CO2 | 16.3087 | 17.7628 | 0.00024711 | 0.99611
1A1a Public electricity and Heat production | Biomass | CH4 | 8.5808 | 17.1885 | 0.00023912 | 0.99635
1B2. Fugitive Emissions from Fuels Oil | Oil and Natural Gas | CO2 | 22.0681 | 16.9353 | 0.0002356 | 0.99659
1A2d. Manufacturing Industries and Construction Pulp, Paper and Print | Solid Fuels | N2O | 18.2636 | 16.4331 | 0.00022862 | 0.99681
2B5 Chemical Industry Other | Unspecified processes | N2O | 15.5 | 15.5 | 0.00021563 | 0.99703
2A7. Mineral wool production | Use of dolomite | CO2 | 17.0375 | 13.9978 | 0.00019474 | 0.99722
1A2a. Manufacturing Industries and Construction Iron and Steel | Liquid Fuels | N2O | 11.7378 | 12.9788 | 0.00018056 | 0.9974
1A3a. Transport Civil Aviation | Jet Kerosene | N2O | 12.5161 | 11.3113 | 0.00015736 | 0.99756
1A3c. Transport Railways | Liquid Fuels | N2O | 12.4377 | 10.2053 | 0.00014197 | 0.9977
4B6. Manure Management | Horses | CH4 | 8.82 | 8.82 | 0.0001227 | 0.99783
1A2e. Manufacturing Industries and Construction Food Processing, Beverages and Tobacco | Liquid Fuels | N2O | 9.9057 | 8.0774 | 0.00011237 | 0.99794
1A1a Public electricity and Heat production | Gaseous Fuels | N2O | 4.7725 | 7.958 | 0.00011071 | 0.99805
1A3b. Transport Road Transportation | Natural Gas | CO2 | 2.5939 | 7.58 | 0.00010545 | 0.99816
1A2b. Manufacturing Industries and Construction Non-Ferrous Metals | Gaseous Fuels | CO2 | 9.3548 | 7.179 | 9.9873e-05 | 0.99826
1A1a Public electricity and Heat production | Other Fuels | CH4 | 5.7095 | 6.6168 | 9.2053e-05 | 0.99835
1A1a Public electricity and Heat production | Solid Fuels | CH4 | 6.0289 | 6.3354 | 8.8138e-05 | 0.99844
2A7. Glass Production | Use of limestone | CO2 | 6.1009 | 6.1339 | 8.5334e-05 | 0.99852
1A3d. Transport Navigation | Gas/Diesel Oil | N2O | 7.8837 | 6.1214 | 8.516e-05 | 0.99861
1A3d. Transport Navigation | Gasoline | CH4 | 5.8093 | 5.7678 | 8.0241e-05 | 0.99869
1A2f. Manufacturing Industries and Construction Other | Liquid Fuels | CH4 | 5.6796 | 5.4863 | 7.6325e-05 | 0.99876
1A2e. Manufacturing Industries and Construction Food Processing, Beverages and Tobacco | Solid Fuels | N2O | 4.903 | 5.3404 | 7.4295e-05 | 0.99884
1A2c. Manufacturing Industries and Construction Chemicals | Solid Fuels | N2O | 13.5399 | 5.2774 | 7.3419e-05 | 0.99891
2G. Other D1 pulp and Paper | Production of paper pulp | CH4 | 4.7289 | 4.9123 | 6.834e-05 | 0.99898
1A4c. Other Sectors Agriculture/Forestry/Fisheries | Liquid Fuels | CH4 | 4.6864 | 4.7085 | 6.5505e-05 | 0.99904
1A3a. Transport Civil Aviation | Aviation Gasoline | CO2 | 5.3697 | 4.4655 | 6.2124e-05 | 0.99911
1A3e. Transport Other Transportation | Liquid Fuels | CH4 | 3.381 | 3.381 | 4.7036e-05 | 0.99915
1A2c. Manufacturing Industries and Construction Chemicals | Liquid Fuels | N2O | 4.0235 | 3.33 | 4.6327e-05 | 0.9992
1A4b. Other Sectors Residential | Liquid Fuels | CH4 | 3.5196 | 3.1988 | 4.4501e-05 | 0.99924
1A2e. Manufacturing Industries and Construction Food Processing, Beverages and Tobacco | Other Fuels | CO2 | 7.9547 | 3.139 | 4.367e-05 | 0.99929
1A4c. Other Sectors Agriculture/Forestry/Fisheries | Solid Fuels | N2O | 10.6439 | 2.8784 | 4.0043e-05 | 0.99933
1A2c. Manufacturing Industries and Construction Chemicals | Other Fuels | N2O | 5.119 | 2.8179 | 3.9202e-05 | 0.99937
2F. Industrial Processes | Consumption of Halocarbons and SF6 | PFCs | 0 | 2.701 | 3.7576e-05 | 0.9994
1A2e. Manufacturing Industries and Construction Food Processing, Beverages and Tobacco | Gaseous Fuels | N2O | 2.4943 | 2.5318 | 3.5222e-05 | 0.99944
1A4a. Other Sectors Commercial/Institutional | Solid Fuels | CO2 | 0 | 2.4679 | 3.4334e-05 | 0.99947
1A4a. Other Sectors Commercial/Institutional | Biomass | CH4 | 3.78 | 2.418 | 3.3639e-05 | 0.99951
1.A.5 Other Include Military fuel use under this category | Liquid Fuels | CH4 | 2.8563 | 2.31 | 3.2136e-05 | 0.99954
4B3. Manure Management | Sheep | CH4 | 1.6199 | 1.8793 | 2.6144e-05 | 0.99957
3B.Total Solvent and Other Product Use | Degreasing and Dry Cleaning | CO2 | 2.4938 | 1.8703 | 2.602e-05 | 0.99959
1A2d. Manufacturing Industries and Construction Pulp, Paper and Print | Gaseous Fuels | N2O | 0.6479 | 1.7106 | 2.3797e-05 | 0.99962
1A2d. Manufacturing Industries and Construction Pulp, Paper and Print | Other Fuels | N2O | 0.98363 | 1.7053 | 2.3724e-05 | 0.99964
1A4c. Other Sectors Agriculture/Forestry/Fisheries | Biomass | CH4 | 1.0991 | 1.5387 | 2.1407e-05 | 0.99966
1B1b. Fugitive Emissions from Fuels Solid Fuel Transformation | Solid Fuels | N2O | 1.6334 | 1.4995 | 2.086e-05 | 0.99968
1A4b. Other Sectors Residential | Gaseous Fuels | N2O | 0.84611 | 1.3451 | 1.8713e-05 | 0.9997
1A1b. Petroleum Refining | Liquid Fuels | CH4 | 1.6309 | 1.2682 | 1.7643e-05 | 0.99972
1A1a Public electricity and Heat production | Liquid Fuels | CH4 | 0.65428 | 1.2277 | 1.7079e-05 | 0.99974
1A2b. Manufacturing Industries and Construction Non-Ferrous Metals | Liquid Fuels | N2O | 1.4434 | 1.2242 | 1.7031e-05 | 0.99975
1A4a. Other Sectors Commercial/Institutional | Liquid Fuels | CH4 | 1.47 | 1.2208 | 1.6983e-05 | 0.99977
1A2f. Manufacturing Industries and Construction Other | Gaseous Fuels | N2O | 1.7307 | 1.1671 | 1.6237e-05 | 0.99979
1A4a. Other Sectors Commercial/Institutional | Gaseous Fuels | N2O | 0.8678 | 1.1498 | 1.5996e-05 | 0.9998
1A1c. Manufacture of Solid Fuels and Other Energy Industries | Liquid Fuels | CO2 | 4.749 | 1.1076 | 1.5408e-05 | 0.99982
1A2b. Manufacturing Industries and Construction Non-Ferrous Metals | Solid Fuels | N2O | 1.6756 | 1.049 | 1.4594e-05 | 0.99983
1A2c. Manufacturing Industries and Construction Chemicals | Gaseous Fuels | N2O | 1.3355 | 0.91295 | 1.2701e-05 | 0.99984
1A2d. Manufacturing Industries and Construction Pulp, Paper and Print | Liquid Fuels | CH4 | 0.70356 | 0.78097 | 1.0865e-05 | 0.99986
1A4a. Other Sectors Commercial/Institutional | Biomass | N2O | 1.1033 | 0.71388 | 9.9315e-06 | 0.99987
1A2c. Manufacturing Industries and Construction Chemicals | Biomass | N2O | 0.83545 | 0.65937 | 9.1731e-06 | 0.99987
1A2f. Manufacturing Industries and Construction Other | Solid Fuels | CH4 | 0.54585 | 0.63496 | 8.8334e-06 | 0.99988
1A3d. Transport Navigation | Gasoline | N2O | 0 | 0.63274 | 8.8026e-06 | 0.99989
1A3d. Transport Navigation | Residual Oil | N2O | 1.4207 | 0.59651 | 8.2985e-06 | 0.9999
4A.4. Enteric Fermentation | Goats | CH4 | 0.4515 | 0.5565 | 7.742e-06 | 0.99991
1A4b. Other Sectors Residential | Solid Fuels | N2O | 0.44655 | 0.52963 | 7.3682e-06 | 0.99992
1A4c. Other Sectors Agriculture/Forestry/Fisheries | Biomass | N2O | 0.32449 | 0.45429 | 6.32e-06 | 0.99992
1A2a. Manufacturing Industries and Construction Iron and Steel | Solid Fuels | CH4 | 0.4523 | 0.40725 | 5.6657e-06 | 0.99993
1A4c. Other Sectors Agriculture/Forestry/Fisheries | Gaseous Fuels | N2O | 0.32543 | 0.39051 | 5.4327e-06 | 0.99993
1A2a. Manufacturing Industries and Construction Iron and Steel | Gaseous Fuels | N2O | 0.24769 | 0.35712 | 4.9682e-06 | 0.99994
1A2a. Manufacturing Industries and Construction Iron and Steel | Liquid Fuels | CH4 | 0.34829 | 0.35114 | 4.885e-06 | 0.99994
1A3a. Transport Civil Aviation | Jet Kerosene | CH4 | 0.45622 | 0.34963 | 4.864e-06 | 0.99995
1A4a. Other Sectors Commercial/Institutional | Solid Fuels | N2O | 0.19731 | 0.33486 | 4.6586e-06 | 0.99995
1A2e. Manufacturing Industries and Construction Food Processing, Beverages and Tobacco | Biomass | N2O | 0.38812 | 0.3255 | 4.5283e-06 | 0.99996
1A2d. Manufacturing Industries and Construction Pulp, Paper and Print | Solid Fuels | CH4 | 0.26252 | 0.31011 | 4.3142e-06 | 0.99996
1A1a Public electricity and Heat production | Gaseous Fuels | CH4 | 0.16164 | 0.26956 | 3.75e-06 | 0.99996
1A3d. Transport Navigation | Gas/Diesel Oil | CH4 | 0.49164 | 0.24335 | 3.3854e-06 | 0.99997
1A1c. Manufacture of Solid Fuels and Other Energy Industries | Solid Fuels | CH4 | 0.25836 | 0.23694 | 3.2963e-06 | 0.99997
1A2e. Manufacturing Industries and Construction Food Processing, Beverages and Tobacco | Liquid Fuels | CH4 | 0.27905 | 0.23478 | 3.2662e-06 | 0.99997
1A2e. Manufacturing Industries and Construction Food Processing, Beverages and Tobacco | Other Fuels | N2O | 0.12276 | 0.17143 | 2.3849e-06 | 0.99998
1A3d. Transport Navigation | Residual Oil | CH4 | 0.3609 | 0.15153 | 2.1081e-06 | 0.99998
1A2e. Manufacturing Industries and Construction Food Processing, Beverages and Tobacco | Biomass | CH4 | 0.15744 | 0.12661 | 1.7614e-06 | 0.99998
1A2c. Manufacturing Industries and Construction Chemicals | Other Fuels | CH4 | 0.17428 | 0.098301 | 1.3676e-06 | 0.99998
1A2c. Manufacturing Industries and Construction Chemicals | Liquid Fuels | CH4 | 0.11185 | 0.095088 | 1.3229e-06 | 0.99998
1A3a. Transport Civil Aviation | Aviation Gasoline | N2O | 0.10731 | 0.093245 | 1.2972e-06 | 0.99998
1A2d. Manufacturing Industries and Construction Pulp, Paper and Print | Other Fuels | CH4 | 0.10439 | 0.088305 | 1.2285e-06 | 0.99999
1A2e. Manufacturing Industries and Construction Food Processing, Beverages and Tobacco | Gaseous Fuels | CH4 | 0.084546 | 0.085827 | 1.194e-06 | 0.99999
2B5 Chemical Industry Other | Unspecified processes | CH4 | 0.084 | 0.084 | 1.1686e-06 | 0.99999
1A2b. Manufacturing Industries and Construction Non-Ferrous Metals | Gaseous Fuels | N2O | 0.10261 | 0.07874 | 1.0954e-06 | 0.99999
1A3c. Transport Railways | Liquid Fuels | CH4 | 0.093913 | 0.078261 | 1.0888e-06 | 0.99999
1A2f. Manufacturing Industries and Construction Other | Other Fuels | CO2 | 0 | 0.072854 | 1.0135e-06 | 0.99999
1A2d. Manufacturing Industries and Construction Pulp, Paper and Print | Gaseous Fuels | CH4 | 0.021882 | 0.057939 | 8.0604e-07 | 0.99999
1B1b. Fugitive Emissions from Fuels Solid Fuel Transformation | Solid Fuels | CH4 | 0.055314 | 0.050778 | 7.0642e-07 | 0.99999
1A2e. Manufacturing Industries and Construction Food Processing, Beverages and Tobacco | Other Fuels | CH4 | 0.016002 | 0.046431 | 6.4594e-07 | 0.99999
1A4b. Other Sectors Residential | Gaseous Fuels | CH4 | 0.028658 | 0.04556 | 6.3382e-07 | 0.99999
1A2c. Manufacturing Industries and Construction Chemicals | Biomass | CH4 | 0.32288 | 0.043995 | 6.1205e-07 | 1
1A2f. Manufacturing Industries and Construction Other | Gaseous Fuels | CH4 | 0.05859 | 0.039564 | 5.5041e-07 | 1
1A4c. Other Sectors Agriculture/Forestry/Fisheries | Solid Fuels | CH4 | 0.14421 | 0.038997 | 5.4252e-07 | 1
1A4a. Other Sectors Commercial/Institutional | Gaseous Fuels | CH4 | 0 | 0.038946 | 5.4181e-07 | 1
1A2b. Manufacturing Industries and Construction Non-Ferrous Metals | Liquid Fuels | CH4 | 0.04347 | 0.036792 | 5.1185e-07 | 1
1A2e. Manufacturing Industries and Construction Food Processing, Beverages and Tobacco | Solid Fuels | CH4 | 0.033201 | 0.036162 | 5.0308e-07 | 1
1A2c. Manufacturing Industries and Construction Chemicals | Solid Fuels | CH4 | 0.091728 | 0.035742 | 4.9724e-07 | 1
1A2c. Manufacturing Industries and Construction Chemicals | Gaseous Fuels | CH4 | 0.045213 | 0.030954 | 4.3063e-07 | 1
1A4b. Other Sectors Residential | Solid Fuels | CH4 | 0.015125 | 0.017939 | 2.4957e-07 | 1
4B4. Manure Management | Goats | CH4 | 0.010836 | 0.013356 | 1.8581e-07 | 1
1A4c. Other Sectors Agriculture/Forestry/Fisheries | Gaseous Fuels | CH4 | 0.011022 | 0.013227 | 1.8401e-07 | 1
1A2a. Manufacturing Industries and Construction Iron and Steel | Gaseous Fuels | CH4 | 0.008379 | 0.012117 | 1.6857e-07 | 1
1A2b. Manufacturing Industries and Construction Non-Ferrous Metals | Solid Fuels | CH4 | 0.01323 | 0.010101 | 1.4052e-07 | 1
1A1c. Manufacture of Solid Fuels and Other Energy Industries | Liquid Fuels | N2O | 0.03937 | 0.00961 | 1.3369e-07 | 1
1A4a. Other Sectors Commercial/Institutional | Solid Fuels | CH4 | 0 | 0.0079136 | 1.1009e-07 | 1
1B2. Fugitive Emissions from Fuels Oil | Oil and Natural Gas | CH4 | 0.005985 | 0.004998 | 6.9532e-08 | 1
1A3a. Transport Civil Aviation | Aviation Gasoline | CH4 | 0.0039114 | 0.0028822 | 4.0096e-08 | 1
1A2b. Manufacturing Industries and Construction Non-Ferrous Metals | Gaseous Fuels | CH4 | 0.003486 | 0.002667 | 3.7103e-08 | 1
1A2f. Manufacturing Industries and Construction Other | Other Fuels | N2O | 0 | 0.00062 | 8.6254e-09 | 1
1A1c. Manufacture of Solid Fuels and Other Energy Industries | Liquid Fuels | CH4 | 0.001344 | 0.000336 | 4.6744e-09 | 1
1A2f. Manufacturing Industries and Construction Other | Other Fuels | CH4 | 0 | 2.1e-05 | 2.9215e-10 | 1
|  |  | 72754.9744 | 71880.9629

## Trend 1993
IPCC SOURCE CATEGORIES | ACTIVITY | EMISSIONS OF | 1990 | 1993 | LEVEL ASSESSMENT | TREND ASSESSMENT | % CONTRIBUTIONS TO TREND | CUMULATIVE TOTAL
1A1a Public electricity and Heat production | Liquid Fuels | CO2 | 1300.0122 | 2443.6359 | 0.033996 | 0.016323 | 0.15214 | 0.15214
1A1b. Petroleum Refining | Liquid Fuels | CO2 | 2963.6005 | 2303.5744 | 0.032047 | 0.0087925 | 0.081948 | 0.23408
1A4a. Other Sectors Commercial/Institutional | Liquid Fuels | CO2 | 2482.08 | 1973.2239 | 0.027451 | 0.0067454 | 0.062868 | 0.29695
1A3b. Transport Road Transportation | Diesel Oil | CO2 | 4239.91 | 4618.33 | 0.06425 | 0.0060458 | 0.056347 | 0.3533
1A4b. Other Sectors Residential | Liquid Fuels | CO2 | 6321.61 | 5858.76 | 0.081506 | 0.0054481 | 0.050777 | 0.40407
1A2d. Manufacturing Industries and Construction Pulp, Paper and Print | Liquid Fuels | CO2 | 1600.9715 | 1901.5046 | 0.026454 | 0.0045026 | 0.041965 | 0.44604
1A1a Public electricity and Heat production | Gaseous Fuels | CO2 | 434.9071 | 725.2484 | 0.01009 | 0.0041619 | 0.038789 | 0.48483
4A.1. Enteric Fermentation Cattle | Non-Dairy Cattle | CH4 | 1274.7 | 1503.432 | 0.020916 | 0.0034364 | 0.032028 | 0.51686
1A2c. Manufacturing Industries and Construction Chemicals | Other Fuels | CO2 | 495.1144 | 271.7687 | 0.0037808 | 0.0030612 | 0.028531 | 0.54539
1A1a Public electricity and Heat production | Solid Fuels | CO2 | 4549.3405 | 4285.6287 | 0.059621 | 0.0029438 | 0.027436 | 0.57282
2C1. Metal Production Iron and Steel Production | Use of Coke | CO2 | 1827.844 | 2004.4258 | 0.027885 | 0.0027956 | 0.026056 | 0.59888
1A1a Public electricity and Heat production | Other Fuels | CO2 | 592.7103 | 772.2133 | 0.010743 | 0.0026279 | 0.024492 | 0.62337
2A1. Mineral Products Cement Production | Use of limestone | CO2 | 1366.0779 | 1169.0018 | 0.016263 | 0.002544 | 0.02371 | 0.64708
1A2f. Manufacturing Industries and Construction Other | Liquid Fuels | CO2 | 3903.5001 | 3676.363 | 0.051145 | 0.002538 | 0.023655 | 0.67074
1A4c. Other Sectors Agriculture/Forestry/Fisheries | Liquid Fuels | CO2 | 1452.853 | 1615.2552 | 0.022471 | 0.0025326 | 0.023604 | 0.69434
1A2f. Manufacturing Industries and Construction Other | Solid Fuels | CO2 | 1206.3626 | 1018.2311 | 0.014166 | 0.002445 | 0.022788 | 0.71713
1A3d. Transport Navigation | Gas/Diesel Oil | CO2 | 264.95 | 140.1 | 0.0019491 | 0.0017132 | 0.015967 | 0.7331
1A2c. Manufacturing Industries and Construction Chemicals | Solid Fuels | CO2 | 175.0202 | 57.9581 | 0.00080631 | 0.0016188 | 0.015087 | 0.74818
1A4c. Other Sectors Agriculture/Forestry/Fisheries | Solid Fuels | CO2 | 156.7443 | 42.7975 | 0.00059539 | 0.001578 | 0.014707 | 0.76289
1A3d. Transport Navigation | Residual Oil | CO2 | 187.8819 | 79.2725 | 0.0011028 | 0.0014976 | 0.013957 | 0.77685
1A2d. Manufacturing Industries and Construction Pulp, Paper and Print | Gaseous Fuels | CO2 | 59.0304 | 155.9205 | 0.0021691 | 0.0013743 | 0.012809 | 0.78966
4A.1. Enteric Fermentation Cattle | Dairy Cattle | CH4 | 1454.6733 | 1346.0537 | 0.018726 | 0.0012834 | 0.011962 | 0.80162
1A2d. Manufacturing Industries and Construction Pulp, Paper and Print | Other Fuels | CO2 | 71.6332 | 154.9286 | 0.0021554 | 0.001185 | 0.011044 | 0.81266
1A3a. Transport Civil Aviation | Jet Kerosene | CO2 | 668.1032 | 577.8419 | 0.0080389 | 0.001158 | 0.010792 | 0.82345
1A3b. Transport Road Transportation | Gasoline | N2O | 193.8718 | 264.874 | 0.0036849 | 0.0010326 | 0.0096238 | 0.83308
4B12. Manure Management | Solid Storage and Dry Lot | N2O | 653.0398 | 574.6749 | 0.0079948 | 0.00099299 | 0.0092548 | 0.84233
4D1. Agricultural Soils | Direct Soil Emissions | N2O | 3159.6405 | 3058.3048 | 0.042547 | 0.00089244 | 0.0083176 | 0.85065
1A2f. Manufacturing Industries and Construction Other | Gaseous Fuels | CO2 | 159.7723 | 108.3658 | 0.0015076 | 0.00069683 | 0.0064945 | 0.85714
2C5 Copper produktion | Use of coal and coke for reduction | CO2 | 114.1775 | 161.9812 | 0.0022535 | 0.00069244 | 0.0064536 | 0.8636
1A4b. Other Sectors Residential | Gaseous Fuels | CO2 | 77.1049 | 122.577 | 0.0017053 | 0.00065334 | 0.0060892 | 0.86969
1A2c. Manufacturing Industries and Construction Chemicals | Gaseous Fuels | CO2 | 121.6354 | 83.1977 | 0.0011574 | 0.00052067 | 0.0048527 | 0.87454
1A2e. Manufacturing Industries and Construction Food Processing, Beverages and Tobacco | Liquid Fuels | CO2 | 610.395 | 567.628 | 0.0078968 | 0.00049895 | 0.0046503 | 0.87919
2C. Industrial Processes | Metal Production | PFCs | 440.05 | 399.43 | 0.0055568 | 0.00049753 | 0.0046371 | 0.88383
1A3e. Transport Other Transportation | Liquid Fuels | CO2 | 288.97 | 319.17 | 0.0044403 | 0.00047413 | 0.0044189 | 0.88825
1A3b. Transport Road Transportation | Gasoline | CH4 | 379.68 | 341.88 | 0.0047562 | 0.00046804 | 0.0043622 | 0.89261
1A2a. Manufacturing Industries and Construction Iron and Steel | Liquid Fuels | CO2 | 841.1404 | 863.1529 | 0.012008 | 0.00045224 | 0.004215 | 0.89682
2A2. Mineral Products Lime Production | Produced amount of CaO | CO2 | 343.5 | 311.5 | 0.0043336 | 0.00039249 | 0.003658 | 0.90048
2F. Industrial Processes | Consumption of Halocarbons and SF6 | HFCs | 3.848 | 31.1753 | 0.00043371 | 0.00038545 | 0.0035924 | 0.90407
1A4a. Other Sectors Commercial/Institutional | Gaseous Fuels | CO2 | 77.1 | 102.8065 | 0.0014302 | 0.00037502 | 0.0034952 | 0.90757
4B1. Manure Management Cattle | Non-Dairy Cattle | CH4 | 106.399 | 130.9316 | 0.0018215 | 0.00036344 | 0.0033873 | 0.91096
1A1a Public electricity and Heat production | Biomass | N2O | 21.1119 | 44.5104 | 0.00061922 | 0.00033305 | 0.003104 | 0.91406
1A1c. Manufacture of Solid Fuels and Other Energy Industries | Solid Fuels | CO2 | 323.979 | 297.119 | 0.0041335 | 0.00032341 | 0.0030143 | 0.91707
1.A.5 Other Include Military fuel use under this category | Liquid Fuels | CO2 | 909.9398 | 876.9959 | 0.012201 | 0.00030996 | 0.0028889 | 0.91996
3D.Total Solvent and Other Product Use | Other Fuels | CO2 | 206.8169 | 182.484 | 0.0025387 | 0.00030765 | 0.0028673 | 0.92283
1A1a Public electricity and Heat production | Solid Fuels | N2O | 232.615 | 208.3147 | 0.0028981 | 0.00030282 | 0.0028224 | 0.92565
4D2. Agricultural Soils | Animal Production | N2O | 340.7268 | 357.7926 | 0.0049776 | 0.00029794 | 0.0027769 | 0.92843
1A1a Public electricity and Heat production | Liquid Fuels | N2O | 23.6133 | 44.2894 | 0.00061615 | 0.00029514 | 0.0027507 | 0.93118
2B4 Chemical Industry Carbide production | Calcium Carbide | CO2 | 103.9406 | 82.736 | 0.001151 | 0.000281 | 0.002619 | 0.9338
1A2a. Manufacturing Industries and Construction Iron and Steel | Solid Fuels | CO2 | 1331.9855 | 1335.0665 | 0.018573 | 0.0002687 | 0.0025043 | 0.9363
1A3c. Transport Railways | Liquid Fuels | CO2 | 105 | 85 | 0.0011825 | 0.00026386 | 0.0024592 | 0.93876
1A2d. Manufacturing Industries and Construction Pulp, Paper and Print | Solid Fuels | CO2 | 278.9699 | 257.2899 | 0.0035794 | 0.00025809 | 0.0024054 | 0.94117
2C. Industrial Processes | Metal Production | SF6 | 0 | 17.925 | 0.00024937 | 0.0002524 | 0.0023524 | 0.94352
2C2. Ferroalloys Production | Use of Coke | CO2 | 285.46 | 299.1628 | 0.0041619 | 0.00024124 | 0.0022484 | 0.94577
4B8. Manure Management | Swine | CH4 | 89.6553 | 104.9785 | 0.0014604 | 0.00023093 | 0.0021523 | 0.94792
3A. Total Solvent and Other Product Use | Paint Application | CO2 | 111.28 | 94.75 | 0.0013182 | 0.00021394 | 0.0019939 | 0.94992
1A2b. Manufacturing Industries and Construction Non-Ferrous Metals | Liquid Fuels | CO2 | 110.8769 | 94.5563 | 0.0013155 | 0.00021106 | 0.0019671 | 0.95188
2C3. Aluminium Production | Use of Coalelements | CO2 | 179.3 | 162.3 | 0.0022579 | 0.00020905 | 0.0019484 | 0.95383
1B1b. Fugitive Emissions from Fuels Solid Fuel Transformation | Solid Fuels | CO2 | 252.6177 | 235.3806 | 0.0032746 | 0.00019999 | 0.0018639 | 0.95569
1A2a. Manufacturing Industries and Construction Iron and Steel | Solid Fuels | N2O | 40.8685 | 27.0835 | 0.00037678 | 0.0001872 | 0.0017447 | 0.95744
1A2f. Manufacturing Industries and Construction Other | Solid Fuels | N2O | 80.1716 | 66.407 | 0.00092385 | 0.00018026 | 0.00168 | 0.95912
1A1b. Petroleum Refining Liquid Fuels N2O | Liquid Fuels | N2O | 60.167 | 46.7929 | 0.00065098 | 0.00017814 | 0.0016603 | 0.96078
4A.3. Enteric Fermentation | Sheep | CH4 | 68.208 | 79.128 | 0.0011008 | 0.0001653 | 0.0015406 | 0.96232
6B. Wastewater Handling | Wastewater Handling | N2O | 195.3965 | 181.5178 | 0.0025253 | 0.00016237 | 0.0015133 | 0.96383
3D.Total Solvent and Other Product Use | Other Fuels | N2O | 90.2224 | 78.394 | 0.0010906 | 0.00015129 | 0.0014101 | 0.96524
1A2a. Manufacturing Industries and Construction Iron and Steel | Gaseous Fuels | CO2 | 22.5768 | 32.5614 | 0.00045299 | 0.00014441 | 0.0013459 | 0.96659
1A2f. Manufacturing Industries and Construction Other | Biomass | N2O | 37.2298 | 46.3314 | 0.00064456 | 0.00013446 | 0.0012532 | 0.96784
2F. Industrial Processes | Consumption of Halocarbons and SF6 | SF6 | 83.411 | 73.373 | 0.0010208 | 0.00012724 | 0.0011859 | 0.96903
1A2e. Manufacturing Industries and Construction Food Processing, Beverages and Tobacco | Solid Fuels | CO2 | 71.8725 | 79.9365 | 0.0011121 | 0.00012571 | 0.0011716 | 0.9702
4B1. Manure Management Cattle | Dairy Cattle | CH4 | 104.1709 | 111.6578 | 0.0015534 | 0.00012304 | 0.0011468 | 0.97135
1A1a Public electricity and Heat production | Biomass | CH4 | 8.5808 | 17.1885 | 0.00023912 | 0.00012266 | 0.0011432 | 0.97249
1A2c. Manufacturing Industries and Construction Chemicals | Liquid Fuels | CO2 | 228.3423 | 217.4907 | 0.0030257 | 0.00011418 | 0.0010641 | 0.97355
1A2c. Manufacturing Industries and Construction Chemicals | Solid Fuels | N2O | 13.5399 | 5.2774 | 7.3419e-05 | 0.00011405 | 0.001063 | 0.97462
6A1 Managed Waste Disposal on Land | Solid Waste Disposal on Land | CH4 | 2553.8608 | 2515.2385 | 0.034992 | 0.00011184 | 0.0010424 | 0.97566
1A4c. Other Sectors Agriculture/Forestry/Fisheries | Solid Fuels | N2O | 10.6439 | 2.8784 | 4.0043e-05 | 0.00010755 | 0.0010023 | 0.97666
4A.8. Enteric Fermentation | Swine | CH4 | 71.2782 | 77.6821 | 0.0010807 | 0.00010223 | 0.00095281 | 0.97762
1A4a. Other Sectors Commercial/Institutional | Liquid Fuels | N2O | 27.9 | 20.7647 | 0.00028888 | 9.5752e-05 | 0.00089243 | 0.97851
1A2b. Manufacturing Industries and Construction Non-Ferrous Metals | Solid Fuels | CO2 | 33.2384 | 26.2477 | 0.00036516 | 9.2813e-05 | 0.00086503 | 0.97937
1A4c. Other Sectors Agriculture/Forestry/Fisheries | Gaseous Fuels | CO2 | 29.6557 | 35.5869 | 0.00049508 | 8.8533e-05 | 0.00082514 | 0.9802
4B13. Manure Management Other | Deep litter | N2O | 72.7136 | 78.1169 | 0.0010868 | 8.8384e-05 | 0.00082375 | 0.98102
1A2e. Manufacturing Industries and Construction Food Processing, Beverages and Tobacco | Gaseous Fuels | CO2 | 227.3173 | 230.7129 | 0.0032097 | 8.6266e-05 | 0.00080401 | 0.98183
1A4b. Other Sectors Residential | Biomass | CH4 | 205.969 | 209.2663 | 0.0029113 | 8.127e-05 | 0.00075745 | 0.98258
4D4. Agricultural Soils Other | Cultivation of mineral soils | N2O | 629.3 | 616.1281 | 0.0085715 | 7.9024e-05 | 0.00073651 | 0.98332
1A3b. Transport Road Transportation | Natural Gas | CO2 | 2.5939 | 7.58 | 0.00010545 | 7.0648e-05 | 0.00065845 | 0.98398
1B2. Fugitive Emissions from Fuels Oil | Oil and Natural Gas | CO2 | 22.0681 | 16.9353 | 0.0002356 | 6.8542e-05 | 0.00063882 | 0.98462
1A4b. Other Sectors Residential | Liquid Fuels | N2O | 57.269 | 51.8142 | 0.00072083 | 6.7122e-05 | 0.00062559 | 0.98524
1A2e. Manufacturing Industries and Construction Food Processing, Beverages and Tobacco | Other Fuels | CO2 | 7.9547 | 3.139 | 4.367e-05 | 6.6465e-05 | 0.00061946 | 0.98586
1A1a Public electricity and Heat production | Other Fuels | N2O | 22.0379 | 26.3605 | 0.00036672 | 6.4595e-05 | 0.00060203 | 0.98646
4B11. Manure Management | Liquid Systems | N2O | 15.1292 | 19.4506 | 0.0002706 | 6.3409e-05 | 0.00059098 | 0.98705
1A2d. Manufacturing Industries and Construction Pulp, Paper and Print | Biomass | N2O | 63.0292 | 66.4262 | 0.00092411 | 5.8495e-05 | 0.00054518 | 0.9876
1A2f. Manufacturing Industries and Construction Other | Biomass | CH4 | 15.1322 | 18.8308 | 0.00026197 | 5.4639e-05 | 0.00050924 | 0.98811
1A2d. Manufacturing Industries and Construction Pulp, Paper and Print | Liquid Fuels | N2O | 25.4972 | 28.9912 | 0.00040332 | 5.3512e-05 | 0.00049874 | 0.98861
1A1c. Manufacture of Solid Fuels and Other Energy Industries | Solid Fuels | N2O | 50.8524 | 46.6364 | 0.0006488 | 5.0764e-05 | 0.00047312 | 0.98908
1A1c. Manufacture of Solid Fuels and Other Energy Industries | Liquid Fuels | CO2 | 4.749 | 1.1076 | 1.5408e-05 | 5.0472e-05 | 0.00047041 | 0.98955
1A2f. Manufacturing Industries and Construction Other | Liquid Fuels | N2O | 225.7218 | 226.4637 | 0.0031505 | 4.8628e-05 | 0.00045322 | 0.99
2B2 Chemical Industry Nitric Acid Production | Production of nitric acid | N2O | 813.75 | 800.73 | 0.01114 | 4.5684e-05 | 0.00042578 | 0.99043
1A1a Public electricity and Heat production | Gaseous Fuels | N2O | 4.7725 | 7.958 | 0.00011071 | 4.5663e-05 | 0.00042559 | 0.99086
1A3b. Transport Road Transportation | Diesel Oil | CH4 | 24.36 | 21.21 | 0.00029507 | 4.0235e-05 | 0.00037499 | 0.99123
2A7. Mineral wool production | Use of dolomite | CO2 | 17.0375 | 13.9978 | 0.00019474 | 3.9921e-05 | 0.00037207 | 0.9916
2F. Industrial Processes | Consumption of Halocarbons and SF6 | PFCs | 0 | 2.701 | 3.7576e-05 | 3.8033e-05 | 0.00035447 | 0.99196
2A7. Glass Production | Use of dolomite | CO2 | 15.9403 | 18.3956 | 0.00025592 | 3.7271e-05 | 0.00034737 | 0.9923
1A4c. Other Sectors Agriculture/Forestry/Fisheries | Liquid Fuels | N2O | 191.5839 | 191.7897 | 0.0026682 | 3.5305e-05 | 0.00032904 | 0.99263
1A4a. Other Sectors Commercial/Institutional | Solid Fuels | CO2 | 0 | 2.4679 | 3.4334e-05 | 3.4751e-05 | 0.00032389 | 0.99296
1A2c. Manufacturing Industries and Construction Chemicals | Other Fuels | N2O | 5.119 | 2.8179 | 3.9202e-05 | 3.1536e-05 | 0.00029392 | 0.99325
2G. Other D1 pulp and Paper | Production of paper pulp | N2O | 41.4479 | 43.0782 | 0.0005993 | 2.9967e-05 | 0.0002793 | 0.99353
4D4. Agricultural Soils Other | N-fixation in hayfields etc. | N2O | 154.3056 | 154.5691 | 0.0021503 | 2.9812e-05 | 0.00027785 | 0.99381
1A3c. Transport Railways | Liquid Fuels | N2O | 12.4377 | 10.2053 | 0.00014197 | 2.9331e-05 | 0.00027337 | 0.99408
1A2b. Manufacturing Industries and Construction Non-Ferrous Metals | Gaseous Fuels | CO2 | 9.3548 | 7.179 | 9.9873e-05 | 2.9056e-05 | 0.00027081 | 0.99435
1A2d. Manufacturing Industries and Construction Pulp, Paper and Print | Biomass | CH4 | 23.743 | 25.4522 | 0.00035409 | 2.8084e-05 | 0.00026175 | 0.99461
4A.10. Enteric Fermentation | Other Reindeer | CH4 | 43.8207 | 45.276 | 0.00062987 | 2.7905e-05 | 0.00026008 | 0.99487
1.A.5 Other Include Military fuel use under this category | Liquid Fuels | N2O | 34.1 | 35.4886 | 0.00049371 | 2.5321e-05 | 0.000236 | 0.99511
1A2e. Manufacturing Industries and Construction Food Processing, Beverages and Tobacco | Liquid Fuels | N2O | 9.9057 | 8.0774 | 0.00011237 | 2.407e-05 | 0.00022433 | 0.99534
1A4b. Other Sectors Residential | Biomass | N2O | 60.8099 | 61.7834 | 0.00085952 | 2.3994e-05 | 0.00022363 | 0.99556
1A3e. Transport Other Transportation | Liquid Fuels | N2O | 141.05 | 141.05 | 0.0019623 | 2.386e-05 | 0.00022237 | 0.99578
1A3d. Transport Navigation | Gas/Diesel Oil | N2O | 7.8837 | 6.1214 | 8.516e-05 | 2.3481e-05 | 0.00021885 | 0.996
2A7. Glass Production | Use of soda | CO2 | 16.3087 | 17.7628 | 0.00024711 | 2.3235e-05 | 0.00021655 | 0.99622
1A2d. Manufacturing Industries and Construction Pulp, Paper and Print | Solid Fuels | N2O | 18.2636 | 16.4331 | 0.00022862 | 2.2687e-05 | 0.00021144 | 0.99643
2C1. Metal Production Iron and Steel Production | Use of dolomite | CO2 | 38.1866 | 39.2367 | 0.00054586 | 2.1246e-05 | 0.00019802 | 0.99663
1A2a. Manufacturing Industries and Construction Iron and Steel | Liquid Fuels | N2O | 11.7378 | 12.9788 | 0.00018056 | 1.9459e-05 | 0.00018136 | 0.99681
4A.6. Enteric Fermentation | Horses | CH4 | 113.4 | 113.4 | 0.0015776 | 1.9182e-05 | 0.00017878 | 0.99699
1A4a. Other Sectors Commercial/Institutional | Biomass | CH4 | 3.78 | 2.418 | 3.3639e-05 | 1.8539e-05 | 0.00017279 | 0.99716
4D3. Agricultural Soils | Indirect Emissions | N2O | 1143.1284 | 1130.6635 | 0.01573 | 1.785e-05 | 0.00016636 | 0.99733
1A2d. Manufacturing Industries and Construction Pulp, Paper and Print | Gaseous Fuels | N2O | 0.6479 | 1.7106 | 2.3797e-05 | 1.5073e-05 | 0.00014048 | 0.99747
1A3a. Transport Civil Aviation | Jet Kerosene | N2O | 12.5161 | 11.3113 | 0.00015736 | 1.4848e-05 | 0.00013839 | 0.9976
1A1a Public electricity and Heat production | Other Fuels | CH4 | 5.7095 | 6.6168 | 9.2053e-05 | 1.3742e-05 | 0.00012807 | 0.99773
1A3d. Transport Navigation Other Fuels | Gasoline | CO2 | 192.5 | 191.1246 | 0.0026589 | 1.3195e-05 | 0.00012298 | 0.99786
1A3a. Transport Civil Aviation | Aviation Gasoline | CO2 | 5.3697 | 4.4655 | 6.2124e-05 | 1.1823e-05 | 0.0001102 | 0.99797
1A3d. Transport Navigation | Residual Oil | N2O | 1.4207 | 0.59651 | 8.2985e-06 | 1.1365e-05 | 0.00010592 | 0.99807
1A3b. Transport Road Transportation | Gasoline | CO2 | 12381.2876 | 12233.331 | 0.17019 | 1.0995e-05 | 0.00010247 | 0.99817
1A2d. Manufacturing Industries and Construction Pulp, Paper and Print | Other Fuels | N2O | 0.98363 | 1.7053 | 2.3724e-05 | 1.0328e-05 | 9.6262e-05 | 0.99827
1A2c. Manufacturing Industries and Construction Chemicals | Liquid Fuels | N2O | 4.0235 | 3.33 | 4.6327e-05 | 9.0842e-06 | 8.4666e-05 | 0.99835
1A3d. Transport Navigation | Gasoline | N2O | 0 | 0.63274 | 8.8026e-06 | 8.9096e-06 | 8.3039e-05 | 0.99844
1A2b. Manufacturing Industries and Construction Non-Ferrous Metals | Solid Fuels | N2O | 1.6756 | 1.049 | 1.4594e-05 | 8.5385e-06 | 7.958e-05 | 0.99852
3B.Total Solvent and Other Product Use | Degreasing and Dry Cleaning | CO2 | 2.4938 | 1.8703 | 2.602e-05 | 8.3569e-06 | 7.7887e-05 | 0.9986
1A1a Public electricity and Heat production | Liquid Fuels | CH4 | 0.65428 | 1.2277 | 1.7079e-05 | 8.1848e-06 | 7.6284e-05 | 0.99867
1A2f. Manufacturing Industries and Construction Other | Gaseous Fuels | N2O | 1.7307 | 1.1671 | 1.6237e-05 | 7.643e-06 | 7.1234e-05 | 0.99874
1.A.5 Other Include Military fuel use under this category | Liquid Fuels | CH4 | 2.8563 | 2.31 | 3.2136e-05 | 7.2091e-06 | 6.719e-05 | 0.99881
1A4b. Other Sectors Residential | Gaseous Fuels | N2O | 0.84611 | 1.3451 | 1.8713e-05 | 7.1694e-06 | 6.6819e-05 | 0.99888
1A2e. Manufacturing Industries and Construction Food Processing, Beverages and Tobacco | Solid Fuels | N2O | 4.903 | 5.3404 | 7.4295e-05 | 6.9886e-06 | 6.5134e-05 | 0.99894
4B9. Manure Management | Poultry | CH4 | 24.8976 | 25.0614 | 0.00034865 | 6.5181e-06 | 6.0749e-05 | 0.999
1A4c. Other Sectors Agriculture/Forestry/Fisheries | Biomass | CH4 | 1.0991 | 1.5387 | 2.1407e-05 | 6.3764e-06 | 5.9429e-05 | 0.99906
1A3b. Transport Road Transportation | Diesel Oil | N2O | 59.112 | 58.8258 | 0.00081838 | 5.9691e-06 | 5.5633e-05 | 0.99912
1A2c. Manufacturing Industries and Construction Chemicals | Gaseous Fuels | N2O | 1.3355 | 0.91295 | 1.2701e-05 | 5.7238e-06 | 5.3346e-05 | 0.99917
1A1a Public electricity and Heat production | Solid Fuels | CH4 | 6.0289 | 6.3354 | 8.8138e-05 | 5.3362e-06 | 4.9734e-05 | 0.99922
1A4a. Other Sectors Commercial/Institutional | Biomass | N2O | 1.1033 | 0.71388 | 9.9315e-06 | 5.2964e-06 | 4.9363e-05 | 0.99927
1A1b. Petroleum Refining | Liquid Fuels | CH4 | 1.6309 | 1.2682 | 1.7643e-05 | 4.8309e-06 | 4.5025e-05 | 0.99932
1A4a. Other Sectors Commercial/Institutional | Gaseous Fuels | N2O | 0.8678 | 1.1498 | 1.5996e-05 | 4.1181e-06 | 3.8382e-05 | 0.99935
4B3. Manure Management | Sheep | CH4 | 1.6199 | 1.8793 | 2.6144e-05 | 3.9259e-06 | 3.659e-05 | 0.99939
1A4b. Other Sectors Residential | Liquid Fuels | CH4 | 3.5196 | 3.1988 | 4.4501e-05 | 3.9212e-06 | 3.6546e-05 | 0.99943
1A2c. Manufacturing Industries and Construction Chemicals | Biomass | CH4 | 0.32288 | 0.043995 | 6.1205e-07 | 3.8723e-06 | 3.609e-05 | 0.99946
1A3d. Transport Navigation | Gas/Diesel Oil | CH4 | 0.49164 | 0.24335 | 3.3854e-06 | 3.4131e-06 | 3.181e-05 | 0.99949
2G. Other D1 pulp and Paper | Production of paper pulp | CH4 | 4.7289 | 4.9123 | 6.834e-05 | 3.3832e-06 | 3.1532e-05 | 0.99953
1A4a. Other Sectors Commercial/Institutional | Liquid Fuels | CH4 | 1.47 | 1.2208 | 1.6983e-05 | 3.2607e-06 | 3.039e-05 | 0.99956
1A3d. Transport Navigation | Residual Oil | CH4 | 0.3609 | 0.15153 | 2.1081e-06 | 2.8871e-06 | 2.6908e-05 | 0.99958
1A2b. Manufacturing Industries and Construction Non-Ferrous Metals | Liquid Fuels | N2O | 1.4434 | 1.2242 | 1.7031e-05 | 2.842e-06 | 2.6488e-05 | 0.99961
2B5 Chemical Industry Other | Unspecified processes | N2O | 15.5 | 15.5 | 0.00021563 | 2.6219e-06 | 2.4437e-05 | 0.99963
1A2c. Manufacturing Industries and Construction Chemicals | Biomass | N2O | 0.83545 | 0.65937 | 9.1731e-06 | 2.3381e-06 | 2.1791e-05 | 0.99966
1A4a. Other Sectors Commercial/Institutional | Solid Fuels | N2O | 0.19731 | 0.33486 | 4.6586e-06 | 1.9702e-06 | 1.8362e-05 | 0.99967
1A4c. Other Sectors Agriculture/Forestry/Fisheries | Biomass | N2O | 0.32449 | 0.45429 | 6.32e-06 | 1.8826e-06 | 1.7546e-05 | 0.99969
1A2f. Manufacturing Industries and Construction Other | Liquid Fuels | CH4 | 5.6796 | 5.4863 | 7.6325e-05 | 1.7612e-06 | 1.6415e-05 | 0.99971
1B1b. Fugitive Emissions from Fuels Solid Fuel Transformation | Solid Fuels | N2O | 1.6334 | 1.4995 | 2.086e-05 | 1.6094e-06 | 1.5e-05 | 0.99972
1A2a. Manufacturing Industries and Construction Iron and Steel | Gaseous Fuels | N2O | 0.24769 | 0.35712 | 4.9682e-06 | 1.5828e-06 | 1.4752e-05 | 0.99974
4A.4. Enteric Fermentation | Goats | CH4 | 0.4515 | 0.5565 | 7.742e-06 | 1.5549e-06 | 1.4492e-05 | 0.99975
1A1a Public electricity and Heat production | Gaseous Fuels | CH4 | 0.16164 | 0.26956 | 3.75e-06 | 1.547e-06 | 1.4418e-05 | 0.99977
2A7. Glass Production | Use of limestone | CO2 | 6.1009 | 6.1339 | 8.5334e-05 | 1.4964e-06 | 1.3946e-05 | 0.99978
4B6. Manure Management | Horses | CH4 | 8.82 | 8.82 | 0.0001227 | 1.492e-06 | 1.3905e-05 | 0.9998
1A4c. Other Sectors Agriculture/Forestry/Fisheries | Solid Fuels | CH4 | 0.14421 | 0.038997 | 5.4252e-07 | 1.4571e-06 | 1.358e-05 | 0.99981
1A3a. Transport Civil Aviation | Jet Kerosene | CH4 | 0.45622 | 0.34963 | 4.864e-06 | 1.4238e-06 | 1.327e-05 | 0.99982
1A2f. Manufacturing Industries and Construction Other | Solid Fuels | CH4 | 0.54585 | 0.63496 | 8.8334e-06 | 1.347e-06 | 1.2554e-05 | 0.99983
1A4b. Other Sectors Residential | Solid Fuels | N2O | 0.44655 | 0.52963 | 7.3682e-06 | 1.2454e-06 | 1.1607e-05 | 0.99985
1A2d. Manufacturing Industries and Construction Pulp, Paper and Print | Liquid Fuels | CH4 | 0.70356 | 0.78097 | 1.0865e-05 | 1.209e-06 | 1.1268e-05 | 0.99986
1A4c. Other Sectors Agriculture/Forestry/Fisheries | Liquid Fuels | CH4 | 4.6864 | 4.7085 | 6.5505e-05 | 1.1041e-06 | 1.0291e-05 | 0.99987
1A2c. Manufacturing Industries and Construction Chemicals | Other Fuels | CH4 | 0.17428 | 0.098301 | 1.3676e-06 | 1.0404e-06 | 9.6964e-06 | 0.99988
1A2f. Manufacturing Industries and Construction Other | Other Fuels | CO2 | 0 | 0.072854 | 1.0135e-06 | 1.0259e-06 | 9.5611e-06 | 0.99989
1A4c. Other Sectors Agriculture/Forestry/Fisheries | Gaseous Fuels | N2O | 0.32543 | 0.39051 | 5.4327e-06 | 9.7151e-07 | 9.0546e-06 | 0.9999
1A2e. Manufacturing Industries and Construction Food Processing, Beverages and Tobacco | Gaseous Fuels | N2O | 2.4943 | 2.5318 | 3.5222e-05 | 9.501e-07 | 8.8551e-06 | 0.9999
1A2e. Manufacturing Industries and Construction Food Processing, Beverages and Tobacco | Biomass | N2O | 0.38812 | 0.3255 | 4.5283e-06 | 8.161e-07 | 7.6062e-06 | 0.99991
1A2c. Manufacturing Industries and Construction Chemicals | Solid Fuels | CH4 | 0.091728 | 0.035742 | 4.9724e-07 | 7.7283e-07 | 7.2028e-06 | 0.99992
1A2d. Manufacturing Industries and Construction Pulp, Paper and Print | Solid Fuels | CH4 | 0.26252 | 0.31011 | 4.3142e-06 | 7.1447e-07 | 6.6589e-06 | 0.99993
1A2e. Manufacturing Industries and Construction Food Processing, Beverages and Tobacco | Other Fuels | N2O | 0.12276 | 0.17143 | 2.3849e-06 | 7.0609e-07 | 6.5808e-06 | 0.99993
1A2e. Manufacturing Industries and Construction Food Processing, Beverages and Tobacco | Liquid Fuels | CH4 | 0.27905 | 0.23478 | 3.2662e-06 | 5.7614e-07 | 5.3697e-06 | 0.99994
1A3e. Transport Other Transportation | Liquid Fuels | CH4 | 3.381 | 3.381 | 4.7036e-05 | 5.7192e-07 | 5.3304e-06 | 0.99994
1A2a. Manufacturing Industries and Construction Iron and Steel | Solid Fuels | CH4 | 0.4523 | 0.40725 | 5.6657e-06 | 5.5777e-07 | 5.1985e-06 | 0.99995
1A4a. Other Sectors Commercial/Institutional | Gaseous Fuels | CH4 | 0 | 0.038946 | 5.4181e-07 | 5.484e-07 | 5.1112e-06 | 0.99995
1A2d. Manufacturing Industries and Construction Pulp, Paper and Print | Gaseous Fuels | CH4 | 0.021882 | 0.057939 | 8.0604e-07 | 5.1142e-07 | 4.7665e-06 | 0.99996
1A2e. Manufacturing Industries and Construction Food Processing, Beverages and Tobacco | Other Fuels | CH4 | 0.016002 | 0.046431 | 6.4594e-07 | 4.3118e-07 | 4.0186e-06 | 0.99996
1A1c. Manufacture of Solid Fuels and Other Energy Industries | Liquid Fuels | N2O | 0.03937 | 0.00961 | 1.3369e-07 | 4.1239e-07 | 3.8435e-06 | 0.99997
1A2e. Manufacturing Industries and Construction Food Processing, Beverages and Tobacco | Biomass | CH4 | 0.15744 | 0.12661 | 1.7614e-06 | 4.0746e-07 | 3.7976e-06 | 0.99997
1A3d. Transport Navigation | Gasoline | CH4 | 5.8093 | 5.7678 | 8.0241e-05 | 3.9765e-07 | 3.7062e-06 | 0.99997
1A2b. Manufacturing Industries and Construction Non-Ferrous Metals | Gaseous Fuels | N2O | 0.10261 | 0.07874 | 1.0954e-06 | 3.1876e-07 | 2.9709e-06 | 0.99998
1A2f. Manufacturing Industries and Construction Other | Gaseous Fuels | CH4 | 0.05859 | 0.039564 | 5.5041e-07 | 2.58e-07 | 2.4045e-06 | 0.99998
1A1c. Manufacture of Solid Fuels and Other Energy Industries | Solid Fuels | CH4 | 0.25836 | 0.23694 | 3.2963e-06 | 2.5791e-07 | 2.4038e-06 | 0.99998
1A4b. Other Sectors Residential | Gaseous Fuels | CH4 | 0.028658 | 0.04556 | 6.3382e-07 | 2.4283e-07 | 2.2632e-06 | 0.99998
1A2c. Manufacturing Industries and Construction Chemicals | Liquid Fuels | CH4 | 0.11185 | 0.095088 | 1.3229e-06 | 2.1705e-07 | 2.0229e-06 | 0.99999
1A2d. Manufacturing Industries and Construction Pulp, Paper and Print | Other Fuels | CH4 | 0.10439 | 0.088305 | 1.2285e-06 | 2.0885e-07 | 1.9465e-06 | 0.99999
1A3c. Transport Railways | Liquid Fuels | CH4 | 0.093913 | 0.078261 | 1.0888e-06 | 2.0451e-07 | 1.9061e-06 | 0.99999
1A2c. Manufacturing Industries and Construction Chemicals | Gaseous Fuels | CH4 | 0.045213 | 0.030954 | 4.3063e-07 | 1.9313e-07 | 1.8e-06 | 0.99999
1A3a. Transport Civil Aviation | Aviation Gasoline | N2O | 0.10731 | 0.093245 | 1.2972e-06 | 1.7985e-07 | 1.6762e-06 | 0.99999
1A4a. Other Sectors Commercial/Institutional | Solid Fuels | CH4 | 0 | 0.0079136 | 1.1009e-07 | 1.1143e-07 | 1.0386e-06 | 0.99999
1A2a. Manufacturing Industries and Construction Iron and Steel | Liquid Fuels | CH4 | 0.34829 | 0.35114 | 4.885e-06 | 9.913e-08 | 9.2391e-07 | 1
1A2b. Manufacturing Industries and Construction Non-Ferrous Metals | Liquid Fuels | CH4 | 0.04347 | 0.036792 | 5.1185e-07 | 8.668e-08 | 8.0787e-07 | 1
1B1b. Fugitive Emissions from Fuels Solid Fuel Transformation | Solid Fuels | CH4 | 0.055314 | 0.050778 | 7.0642e-07 | 5.4515e-08 | 5.0809e-07 | 1
1A2a. Manufacturing Industries and Construction Iron and Steel | Gaseous Fuels | CH4 | 0.008379 | 0.012117 | 1.6857e-07 | 5.4052e-08 | 5.0377e-07 | 1
1A2e. Manufacturing Industries and Construction Food Processing, Beverages and Tobacco | Solid Fuels | CH4 | 0.033201 | 0.036162 | 5.0308e-07 | 4.731e-08 | 4.4094e-07 | 1
1A4b. Other Sectors Residential | Solid Fuels | CH4 | 0.015125 | 0.017939 | 2.4957e-07 | 4.2183e-08 | 3.9315e-07 | 1
1A2b. Manufacturing Industries and Construction Non-Ferrous Metals | Solid Fuels | CH4 | 0.01323 | 0.010101 | 1.4052e-07 | 4.1822e-08 | 3.8978e-07 | 1
4B4. Manure Management | Goats | CH4 | 0.010836 | 0.013356 | 1.8581e-07 | 3.7317e-08 | 3.478e-07 | 1
1A4c. Other Sectors Agriculture/Forestry/Fisheries | Gaseous Fuels | CH4 | 0.011022 | 0.013227 | 1.8401e-07 | 3.2906e-08 | 3.0669e-07 | 1
1A2e. Manufacturing Industries and Construction Food Processing, Beverages and Tobacco | Gaseous Fuels | CH4 | 0.084546 | 0.085827 | 1.194e-06 | 3.2339e-08 | 3.0141e-07 | 1
2B5 Chemical Industry Other | Unspecified processes | CH4 | 0.084 | 0.084 | 1.1686e-06 | 1.4209e-08 | 1.3243e-07 | 1
1A1c. Manufacture of Solid Fuels and Other Energy Industries | Liquid Fuels | CH4 | 0.001344 | 0.000336 | 4.6744e-09 | 1.3966e-08 | 1.3017e-07 | 1
1A3a. Transport Civil Aviation | Aviation Gasoline | CH4 | 0.0039114 | 0.0028822 | 4.0096e-08 | 1.3831e-08 | 1.2891e-07 | 1
1B2. Fugitive Emissions from Fuels Oil | Oil and Natural Gas | CH4 | 0.005985 | 0.004998 | 6.9532e-08 | 1.2886e-08 | 1.201e-07 | 1
1A2b. Manufacturing Industries and Construction Non-Ferrous Metals | Gaseous Fuels | CH4 | 0.003486 | 0.002667 | 3.7103e-08 | 1.0943e-08 | 1.0199e-07 | 1
1A2f. Manufacturing Industries and Construction Other | Other Fuels | N2O | 0 | 0.00062 | 8.6254e-09 | 8.7302e-09 | 8.1367e-08 | 1
1A2f. Manufacturing Industries and Construction Other | Other Fuels | CH4 | 0 | 2.1e-05 | 2.9215e-10 | 2.957e-10 | 2.756e-09 | 1
|  |  | 72754.9744 | 71880.9629 |  | 0.10729

## Summary 1993
IPCC SOURCE CATEGORIES | ACTIVITY | EMISSIONS OF | KEY SOURCES CATEGORY FLAG? | IF KEY SOURCES? THEN CRITERIA FOR IDENTIFICATION
ENERGY
1A1a Public electricity and Heat production | Biomass | CH4 | No
1A1a Public electricity and Heat production | Solid Fuels | CO2 | Yes | Level, Trend
1A1a Public electricity and Heat production | Liquid Fuels | CO2 | Yes | Level, Trend
1A1a Public electricity and Heat production | Solid Fuels | N2O | Yes | Level, Trend
1A1a Public electricity and Heat production | Biomass | N2O | Yes | Trend
1A1a Public electricity and Heat production | Other Fuels | CO2 | Yes | Level, Trend
1A1a Public electricity and Heat production | Gaseous Fuels | CO2 | Yes | Level, Trend
1A1a Public electricity and Heat production | Liquid Fuels | N2O | Yes | Trend
1A1a Public electricity and Heat production | Other Fuels | N2O | No
1A1a Public electricity and Heat production | Gaseous Fuels | N2O | No
1A1a Public electricity and Heat production | Other Fuels | CH4 | No
1A1a Public electricity and Heat production | Solid Fuels | CH4 | No
1A1a Public electricity and Heat production | Liquid Fuels | CH4 | No
1A1a Public electricity and Heat production | Gaseous Fuels | CH4 | No
1A1b. Petroleum Refining | Liquid Fuels | CH4 | No
1A1b. Petroleum Refining | Liquid Fuels | CO2 | Yes | Level, Trend
1A1b. Petroleum Refining Liquid Fuels N2O | Liquid Fuels | N2O | No
1A1c. Manufacture of Solid Fuels and Other Energy Industries | Solid Fuels | CO2 | Yes | Level, Trend
1A1c. Manufacture of Solid Fuels and Other Energy Industries | Liquid Fuels | CO2 | No
1A1c. Manufacture of Solid Fuels and Other Energy Industries | Solid Fuels | CH4 | No
1A1c. Manufacture of Solid Fuels and Other Energy Industries | Liquid Fuels | CH4 | No
1A1c. Manufacture of Solid Fuels and Other Energy Industries | Solid Fuels | N2O | No
1A1c. Manufacture of Solid Fuels and Other Energy Industries | Liquid Fuels | N2O | No
1A2a. Manufacturing Industries and Construction Iron and Steel | Solid Fuels | CO2 | Yes | Level, Trend
1A2a. Manufacturing Industries and Construction Iron and Steel | Liquid Fuels | CO2 | Yes | Level, Trend
1A2a. Manufacturing Industries and Construction Iron and Steel | Gaseous Fuels | CO2 | No
1A2a. Manufacturing Industries and Construction Iron and Steel | Solid Fuels | N2O | No
1A2a. Manufacturing Industries and Construction Iron and Steel | Liquid Fuels | N2O | No
1A2a. Manufacturing Industries and Construction Iron and Steel | Solid Fuels | CH4 | No
1A2a. Manufacturing Industries and Construction Iron and Steel | Gaseous Fuels | N2O | No
1A2a. Manufacturing Industries and Construction Iron and Steel | Liquid Fuels | CH4 | No
1A2a. Manufacturing Industries and Construction Iron and Steel | Gaseous Fuels | CH4 | No
1A2b. Manufacturing Industries and Construction Non-Ferrous Metals | Liquid Fuels | CO2 | No
1A2b. Manufacturing Industries and Construction Non-Ferrous Metals | Solid Fuels | CO2 | No
1A2b. Manufacturing Industries and Construction Non-Ferrous Metals | Gaseous Fuels | CO2 | No
1A2b. Manufacturing Industries and Construction Non-Ferrous Metals | Liquid Fuels | N2O | No
1A2b. Manufacturing Industries and Construction Non-Ferrous Metals | Solid Fuels | N2O | No
1A2b. Manufacturing Industries and Construction Non-Ferrous Metals | Gaseous Fuels | N2O | No
1A2b. Manufacturing Industries and Construction Non-Ferrous Metals | Liquid Fuels | CH4 | No
1A2b. Manufacturing Industries and Construction Non-Ferrous Metals | Solid Fuels | CH4 | No
1A2b. Manufacturing Industries and Construction Non-Ferrous Metals | Gaseous Fuels | CH4 | No
1A2c. Manufacturing Industries and Construction Chemicals | Other Fuels | CO2 | Yes | Level, Trend
1A2c. Manufacturing Industries and Construction Chemicals | Liquid Fuels | CO2 | Yes | Level
1A2c. Manufacturing Industries and Construction Chemicals | Gaseous Fuels | CO2 | Yes | Trend
1A2c. Manufacturing Industries and Construction Chemicals | Solid Fuels | CO2 | Yes | Trend
1A2c. Manufacturing Industries and Construction Chemicals | Solid Fuels | N2O | No
1A2c. Manufacturing Industries and Construction Chemicals | Liquid Fuels | N2O | No
1A2c. Manufacturing Industries and Construction Chemicals | Other Fuels | N2O | No
1A2c. Manufacturing Industries and Construction Chemicals | Gaseous Fuels | N2O | No
1A2c. Manufacturing Industries and Construction Chemicals | Biomass | N2O | No
1A2c. Manufacturing Industries and Construction Chemicals | Other Fuels | CH4 | No
1A2c. Manufacturing Industries and Construction Chemicals | Liquid Fuels | CH4 | No
1A2c. Manufacturing Industries and Construction Chemicals | Biomass | CH4 | No
1A2c. Manufacturing Industries and Construction Chemicals | Solid Fuels | CH4 | No
1A2c. Manufacturing Industries and Construction Chemicals | Gaseous Fuels | CH4 | No
1A2d. Manufacturing Industries and Construction Pulp, Paper and Print | Liquid Fuels | CO2 | Yes | Level, Trend
1A2d. Manufacturing Industries and Construction Pulp, Paper and Print | Solid Fuels | CO2 | Yes | Level, Trend
1A2d. Manufacturing Industries and Construction Pulp, Paper and Print | Gaseous Fuels | CO2 | Yes | Level, Trend
1A2d. Manufacturing Industries and Construction Pulp, Paper and Print | Other Fuels | CO2 | Yes | Trend
1A2d. Manufacturing Industries and Construction Pulp, Paper and Print | Biomass | N2O | No
1A2d. Manufacturing Industries and Construction Pulp, Paper and Print | Liquid Fuels | N2O | No
1A2d. Manufacturing Industries and Construction Pulp, Paper and Print | Biomass | CH4 | No
1A2d. Manufacturing Industries and Construction Pulp, Paper and Print | Solid Fuels | N2O | No
1A2d. Manufacturing Industries and Construction Pulp, Paper and Print | Gaseous Fuels | N2O | No
1A2d. Manufacturing Industries and Construction Pulp, Paper and Print | Other Fuels | N2O | No
1A2d. Manufacturing Industries and Construction Pulp, Paper and Print | Liquid Fuels | CH4 | No
1A2d. Manufacturing Industries and Construction Pulp, Paper and Print | Solid Fuels | CH4 | No
1A2d. Manufacturing Industries and Construction Pulp, Paper and Print | Other Fuels | CH4 | No
1A2d. Manufacturing Industries and Construction Pulp, Paper and Print | Gaseous Fuels | CH4 | No
1A2e. Manufacturing Industries and Construction Food Processing, Beverages and Tobacco | Liquid Fuels | CO2 | Yes | Level, Trend
1A2e. Manufacturing Industries and Construction Food Processing, Beverages and Tobacco | Gaseous Fuels | CO2 | Yes | Level
1A2e. Manufacturing Industries and Construction Food Processing, Beverages and Tobacco | Solid Fuels | CO2 | No
1A2e. Manufacturing Industries and Construction Food Processing, Beverages and Tobacco | Liquid Fuels | N2O | No
1A2e. Manufacturing Industries and Construction Food Processing, Beverages and Tobacco | Solid Fuels | N2O | No
1A2e. Manufacturing Industries and Construction Food Processing, Beverages and Tobacco | Other Fuels | CO2 | No
1A2e. Manufacturing Industries and Construction Food Processing, Beverages and Tobacco | Gaseous Fuels | N2O | No
1A2e. Manufacturing Industries and Construction Food Processing, Beverages and Tobacco | Biomass | N2O | No
1A2e. Manufacturing Industries and Construction Food Processing, Beverages and Tobacco | Liquid Fuels | CH4 | No
1A2e. Manufacturing Industries and Construction Food Processing, Beverages and Tobacco | Other Fuels | N2O | No
1A2e. Manufacturing Industries and Construction Food Processing, Beverages and Tobacco | Biomass | CH4 | No
1A2e. Manufacturing Industries and Construction Food Processing, Beverages and Tobacco | Gaseous Fuels | CH4 | No
1A2e. Manufacturing Industries and Construction Food Processing, Beverages and Tobacco | Other Fuels | CH4 | No
1A2e. Manufacturing Industries and Construction Food Processing, Beverages and Tobacco | Solid Fuels | CH4 | No
1A2f. Manufacturing Industries and Construction Other | Liquid Fuels | CO2 | Yes | Level, Trend
1A2f. Manufacturing Industries and Construction Other | Solid Fuels | CO2 | Yes | Level, Trend
1A2f. Manufacturing Industries and Construction Other | Liquid Fuels | N2O | Yes | Level
1A2f. Manufacturing Industries and Construction Other | Gaseous Fuels | CO2 | Yes | Trend
1A2f. Manufacturing Industries and Construction Other | Solid Fuels | N2O | No
1A2f. Manufacturing Industries and Construction Other | Biomass | N2O | No
1A2f. Manufacturing Industries and Construction Other | Biomass | CH4 | No
1A2f. Manufacturing Industries and Construction Other | Liquid Fuels | CH4 | No
1A2f. Manufacturing Industries and Construction Other | Gaseous Fuels | N2O | No
1A2f. Manufacturing Industries and Construction Other | Solid Fuels | CH4 | No
1A2f. Manufacturing Industries and Construction Other | Other Fuels | CO2 | No
1A2f. Manufacturing Industries and Construction Other | Gaseous Fuels | CH4 | No
1A2f. Manufacturing Industries and Construction Other | Other Fuels | N2O | No
1A2f. Manufacturing Industries and Construction Other | Other Fuels | CH4 | No
1A3a. Transport Civil Aviation | Jet Kerosene | CO2 | Yes | Level, Trend
1A3a. Transport Civil Aviation | Jet Kerosene | N2O | No
1A3a. Transport Civil Aviation | Jet Kerosene | CH4 | No
1A3a. Transport Civil Aviation | Aviation Gasoline | CO2 | No
1A3a. Transport Civil Aviation | Aviation Gasoline | N2O | No
1A3a. Transport Civil Aviation | Aviation Gasoline | CH4 | No
1A3b. Transport Road Transportation | Gasoline | CH4 | Yes | Level, Trend
1A3b. Transport Road Transportation | Gasoline | N2O | Yes | Level, Trend
1A3b. Transport Road Transportation | Diesel Oil | N2O | No
1A3b. Transport Road Transportation | Diesel Oil | CH4 | No
1A3b. Transport Road Transportation | Gasoline | CO2 | Yes | Level
1A3b. Transport Road Transportation | Diesel Oil | CO2 | Yes | Level, Trend
1A3b. Transport Road Transportation | Natural Gas | CO2 | No
1A3c. Transport Railways | Liquid Fuels | CO2 | Yes | Trend
1A3c. Transport Railways | Liquid Fuels | N2O | No
1A3c. Transport Railways | Liquid Fuels | CH4 | No
1A3d. Transport Navigation | Gas/Diesel Oil | N2O | No
1A3d. Transport Navigation | Gasoline | CH4 | No
1A3d. Transport Navigation | Gasoline | N2O | No
1A3d. Transport Navigation | Residual Oil | N2O | No
1A3d. Transport Navigation | Gas/Diesel Oil | CH4 | No
1A3d. Transport Navigation | Residual Oil | CH4 | No
1A3d. Transport Navigation | Gas/Diesel Oil | CO2 | Yes | Trend
1A3d. Transport Navigation | Residual Oil | CO2 | Yes | Trend
1A3d. Transport Navigation Other Fuels | Gasoline | CO2 | Yes | Level
1A3e. Transport Other Transportation | Liquid Fuels | N2O | No
1A3e. Transport Other Transportation | Liquid Fuels | CH4 | No
1A3e. Transport Other Transportation | Liquid Fuels | CO2 | Yes | Level, Trend
1A4a. Other Sectors Commercial/Institutional | Liquid Fuels | CO2 | Yes | Level, Trend
1A4a. Other Sectors Commercial/Institutional | Gaseous Fuels | CO2 | Yes | Trend
1A4a. Other Sectors Commercial/Institutional | Liquid Fuels | N2O | No
1A4a. Other Sectors Commercial/Institutional | Solid Fuels | CO2 | No
1A4a. Other Sectors Commercial/Institutional | Biomass | CH4 | No
1A4a. Other Sectors Commercial/Institutional | Liquid Fuels | CH4 | No
1A4a. Other Sectors Commercial/Institutional | Gaseous Fuels | N2O | No
1A4a. Other Sectors Commercial/Institutional | Biomass | N2O | No
1A4a. Other Sectors Commercial/Institutional | Solid Fuels | N2O | No
1A4a. Other Sectors Commercial/Institutional | Gaseous Fuels | CH4 | No
1A4a. Other Sectors Commercial/Institutional | Solid Fuels | CH4 | No
1A4b. Other Sectors Residential | Liquid Fuels | CO2 | Yes | Level, Trend
1A4b. Other Sectors Residential | Biomass | CH4 | Yes | Level
1A4b. Other Sectors Residential | Gaseous Fuels | CO2 | Yes | Trend
1A4b. Other Sectors Residential | Biomass | N2O | No
1A4b. Other Sectors Residential | Liquid Fuels | N2O | No
1A4b. Other Sectors Residential | Liquid Fuels | CH4 | No
1A4b. Other Sectors Residential | Gaseous Fuels | N2O | No
1A4b. Other Sectors Residential | Solid Fuels | N2O | No
1A4b. Other Sectors Residential | Gaseous Fuels | CH4 | No
1A4b. Other Sectors Residential | Solid Fuels | CH4 | No
1A4c. Other Sectors Agriculture/Forestry/Fisheries | Liquid Fuels | CO2 | Yes | Level, Trend
1A4c. Other Sectors Agriculture/Forestry/Fisheries | Liquid Fuels | N2O | Yes | Level
1A4c. Other Sectors Agriculture/Forestry/Fisheries | Solid Fuels | CO2 | Yes | Trend
1A4c. Other Sectors Agriculture/Forestry/Fisheries | Gaseous Fuels | CO2 | No
1A4c. Other Sectors Agriculture/Forestry/Fisheries | Liquid Fuels | CH4 | No
1A4c. Other Sectors Agriculture/Forestry/Fisheries | Solid Fuels | N2O | No
1A4c. Other Sectors Agriculture/Forestry/Fisheries | Biomass | CH4 | No
1A4c. Other Sectors Agriculture/Forestry/Fisheries | Biomass | N2O | No
1A4c. Other Sectors Agriculture/Forestry/Fisheries | Gaseous Fuels | N2O | No
1A4c. Other Sectors Agriculture/Forestry/Fisheries | Solid Fuels | CH4 | No
1A4c. Other Sectors Agriculture/Forestry/Fisheries | Gaseous Fuels | CH4 | No
1.A.5 Other Include Military fuel use under this category | Liquid Fuels | CO2 | Yes | Level, Trend
1.A.5 Other Include Military fuel use under this category | Liquid Fuels | N2O | No
1.A.5 Other Include Military fuel use under this category | Liquid Fuels | CH4 | No
1B1b. Fugitive Emissions from Fuels Solid Fuel Transformation | Solid Fuels | CO2 | Yes | Level
1B1b. Fugitive Emissions from Fuels Solid Fuel Transformation | Solid Fuels | N2O | No
1B1b. Fugitive Emissions from Fuels Solid Fuel Transformation | Solid Fuels | CH4 | No
1B2. Fugitive Emissions from Fuels Oil | Oil and Natural Gas | CO2 | No
1B2. Fugitive Emissions from Fuels Oil | Oil and Natural Gas | CH4 | No
INDUSTRIAL PROCESSES
2A1. Mineral Products Cement Production | Use of limestone | CO2 | Yes | Level, Trend
2A2. Mineral Products Lime Production | Produced amount of CaO | CO2 | Yes | Level, Trend
2A7. Glass Production | Use of dolomite | CO2 | No
2A7. Glass Production | Use of soda | CO2 | No
2A7. Glass Production | Use of limestone | CO2 | No
2A7. Mineral wool production | Use of dolomite | CO2 | No
2B2 Chemical Industry Nitric Acid Production | Production of nitric acid | N2O | Yes | Level
2B4 Chemical Industry Carbide production | Calcium Carbide | CO2 | Yes | Trend
2B5 Chemical Industry Other | Unspecified processes | N2O | No
2B5 Chemical Industry Other | Unspecified processes | CH4 | No
2C. Industrial Processes | Metal Production | PFCs | Yes | Level, Trend
2C. Industrial Processes | Metal Production | SF6 | Yes | Trend
2C1. Metal Production Iron and Steel Production | Use of Coke | CO2 | Yes | Level, Trend
2C1. Metal Production Iron and Steel Production | Use of dolomite | CO2 | No
2C2. Ferroalloys Production | Use of Coke | CO2 | Yes | Level, Trend
2C3. Aluminium Production | Use of Coalelements | CO2 | Yes | Level
2C5 Copper produktion | Use of coal and coke for reduction | CO2 | Yes | Level, Trend
2F. Industrial Processes | Consumption of Halocarbons and SF6 | SF6 | No
2F. Industrial Processes | Consumption of Halocarbons and SF6 | HFCs | Yes | Trend
2F. Industrial Processes | Consumption of Halocarbons and SF6 | PFCs | No
2G. Other D1 pulp and Paper | Production of paper pulp | N2O | No
2G. Other D1 pulp and Paper | Production of paper pulp | CH4 | No
SOLVENT AND OTHER PRODUCT USE
3A. Total Solvent and Other Product Use | Paint Application | CO2 | No
3B.Total Solvent and Other Product Use | Degreasing and Dry Cleaning | CO2 | No
3D.Total Solvent and Other Product Use | Other Fuels | CO2 | Yes | Level, Trend
3D.Total Solvent and Other Product Use | Other Fuels | N2O | No
AGRICULTURE
4A.1. Enteric Fermentation Cattle | Non-Dairy Cattle | CH4 | Yes | Level, Trend
4A.1. Enteric Fermentation Cattle | Dairy Cattle | CH4 | Yes | Level, Trend
4A.10. Enteric Fermentation | Other Reindeer | CH4 | No
4A.3. Enteric Fermentation | Sheep | CH4 | No
4A.4. Enteric Fermentation | Goats | CH4 | No
4A.6. Enteric Fermentation | Horses | CH4 | No
4A.8. Enteric Fermentation | Swine | CH4 | No
4B1. Manure Management Cattle | Non-Dairy Cattle | CH4 | Yes | Trend
4B1. Manure Management Cattle | Dairy Cattle | CH4 | No
4B11. Manure Management | Liquid Systems | N2O | No
4B12. Manure Management | Solid Storage and Dry Lot | N2O | Yes | Level, Trend
4B13. Manure Management Other | Deep litter | N2O | No
4B3. Manure Management | Sheep | CH4 | No
4B4. Manure Management | Goats | CH4 | No
4B6. Manure Management | Horses | CH4 | No
4B8. Manure Management | Swine | CH4 | No
4B9. Manure Management | Poultry | CH4 | No
4D1. Agricultural Soils | Direct Soil Emissions | N2O | Yes | Level, Trend
4D2. Agricultural Soils | Animal Production | N2O | Yes | Level, Trend
4D3. Agricultural Soils | Indirect Emissions | N2O | Yes | Level
4D4. Agricultural Soils Other | Cultivation of mineral soils | N2O | Yes | Level
4D4. Agricultural Soils Other | N-fixation in hayfields etc. | N2O | No
WASTE
6A1 Managed Waste Disposal on Land | Solid Waste Disposal on Land | CH4 | Yes | Level
6B. Wastewater Handling | Wastewater Handling | N2O | Yes | Level

## Level 1994
IPCC SOURCE CATEGORIES | ACTIVITY | EMISSIONS OF | 1990 | 1994 | LEVEL ASSESSMENT | CUMULATIVE TOTAL
1A3b. Transport Road Transportation | Gasoline | CO2 | 12381.2876 | 12360.3986 | 0.1612 | 0.1612
1A4b. Other Sectors Residential | Liquid Fuels | CO2 | 6321.61 | 6051.92 | 0.078926 | 0.24012
1A3b. Transport Road Transportation | Diesel Oil | CO2 | 4239.91 | 5047.75 | 0.06583 | 0.30595
1A1a Public electricity and Heat production | Solid Fuels | CO2 | 4549.3405 | 4237.8396 | 0.055268 | 0.36122
1A2f. Manufacturing Industries and Construction Other | Liquid Fuels | CO2 | 3903.5001 | 3905.8702 | 0.050938 | 0.41216
1A1b. Petroleum Refining | Liquid Fuels | CO2 | 2963.6005 | 3869.3541 | 0.050462 | 0.46262
1A1a Public electricity and Heat production | Liquid Fuels | CO2 | 1300.0122 | 3156.4302 | 0.041164 | 0.50378
4D1. Agricultural Soils | Direct Soil Emissions | N2O | 3159.6405 | 3086.7642 | 0.040256 | 0.54404
1A2d. Manufacturing Industries and Construction Pulp, Paper and Print | Liquid Fuels | CO2 | 1600.9715 | 2501.8926 | 0.032628 | 0.57667
6A1 Managed Waste Disposal on Land | Solid Waste Disposal on Land | CH4 | 2553.8608 | 2405.541 | 0.031372 | 0.60804
2C1. Metal Production Iron and Steel Production | Use of Coke | CO2 | 1827.844 | 2055.1073 | 0.026802 | 0.63484
1A4a. Other Sectors Commercial/Institutional | Liquid Fuels | CO2 | 2482.08 | 1784.24 | 0.023269 | 0.65811
1A4c. Other Sectors Agriculture/Forestry/Fisheries | Liquid Fuels | CO2 | 1452.853 | 1726.1792 | 0.022512 | 0.68062
4A.1. Enteric Fermentation Cattle | Non-Dairy Cattle | CH4 | 1274.7 | 1550.22 | 0.020217 | 0.70084
1A2a. Manufacturing Industries and Construction Iron and Steel | Solid Fuels | CO2 | 1331.9855 | 1489.4363 | 0.019424 | 0.72026
4A.1. Enteric Fermentation Cattle | Dairy Cattle | CH4 | 1454.6733 | 1329.925 | 0.017344 | 0.73761
2A1. Mineral Products Cement Production | Use of limestone | CO2 | 1366.0779 | 1195.1 | 0.015586 | 0.75319
4D3. Agricultural Soils | Indirect Emissions | N2O | 1143.1284 | 1138.2121 | 0.014844 | 0.76804
1A2f. Manufacturing Industries and Construction Other | Solid Fuels | CO2 | 1206.3626 | 937.4818 | 0.012226 | 0.78026
1A2a. Manufacturing Industries and Construction Iron and Steel | Liquid Fuels | CO2 | 841.1404 | 859.497 | 0.011209 | 0.79147
1A1a Public electricity and Heat production | Other Fuels | CO2 | 592.7103 | 843.1826 | 0.010996 | 0.80247
1A5 Other Include Military fuel use under this category | Liquid Fuels | CO2 | 909.9398 | 774.4666 | 0.0101 | 0.81257
2B2 Chemical Industry Nitric Acid Production | Production of nitric acid | N2O | 813.75 | 773.76 | 0.010091 | 0.82266
1A2c. Manufacturing Industries and Construction Chemicals | Other Fuels | CO2 | 495.1144 | 732.8825 | 0.0095578 | 0.83222
1A1a Public electricity and Heat production | Gaseous Fuels | CO2 | 434.9071 | 631.1449 | 0.008231 | 0.84045
4D4. Agricultural Soils Other | Cultivation of mineral soils | N2O | 629.3 | 616.2056 | 0.0080362 | 0.84849
1A3a. Transport Civil Aviation | Jet Kerosene | CO2 | 668.1032 | 608.8872 | 0.0079408 | 0.85643
1A2e. Manufacturing Industries and Construction Food Processing, Beverages and Tobacco | Liquid Fuels | CO2 | 610.395 | 575.3243 | 0.0075031 | 0.86393
4B12. Manure Management | Solid Storage and Dry Lot | N2O | 653.0398 | 574.8361 | 0.0074967 | 0.87143
4D2. Agricultural Soils | Animal Production | N2O | 340.7268 | 400.8423 | 0.0052276 | 0.87665
2C. Industrial Processes | Metal Production | PFCs | 440.05 | 385.89 | 0.0050326 | 0.88169
1A1c. Manufacture of Solid Fuels and Other Energy Industries | Solid Fuels | CO2 | 323.979 | 379.99 | 0.0049556 | 0.88664
1B1b. Fugitive Emissions from Fuels Solid Fuel Transformation | Solid Fuels | CO2 | 252.6177 | 367.8548 | 0.0047974 | 0.89144
2A2. Mineral Products Lime Production | Produced amount of CaO | CO2 | 343.5 | 367.5 | 0.0047927 | 0.89623
2C2. Ferroalloys Production | Use of Coke | CO2 | 285.46 | 334.6875 | 0.0043648 | 0.9006
1A3e. Transport Other Transportation | Liquid Fuels | CO2 | 288.97 | 334.46 | 0.0043618 | 0.90496
1A3b. Transport Road Transportation | Gasoline | CH4 | 379.68 | 333.48 | 0.0043491 | 0.90931
1A3b. Transport Road Transportation | Gasoline | N2O | 193.8718 | 293.7925 | 0.0038315 | 0.91314
1A2c. Manufacturing Industries and Construction Chemicals | Liquid Fuels | CO2 | 228.3423 | 268.7382 | 0.0035047 | 0.91664
1A2d. Manufacturing Industries and Construction Pulp, Paper and Print | Solid Fuels | CO2 | 278.9699 | 266.8985 | 0.0034807 | 0.92013
1A2f. Manufacturing Industries and Construction Other | Liquid Fuels | N2O | 225.7218 | 256.9853 | 0.0033515 | 0.92348
1A2e. Manufacturing Industries and Construction Food Processing, Beverages and Tobacco | Gaseous Fuels | CO2 | 227.3173 | 245.1828 | 0.0031975 | 0.92667
1A4c. Other Sectors Agriculture/Forestry/Fisheries | Liquid Fuels | N2O | 191.5839 | 216.3123 | 0.002821 | 0.9295
1A1a Public electricity and Heat production | Solid Fuels | N2O | 232.615 | 209.1381 | 0.0027275 | 0.93222
1A4b. Other Sectors Residential | Biomass | CH4 | 205.969 | 196.0772 | 0.0025571 | 0.93478
1A3d. Transport Navigation Other Fuels | Gasoline | CO2 | 192.5 | 193.3825 | 0.002522 | 0.9373
1A2d. Manufacturing Industries and Construction Pulp, Paper and Print | Gaseous Fuels | CO2 | 59.0304 | 182.4732 | 0.0023797 | 0.93968
6B. Wastewater Handling | Wastewater Handling | N2O | 195.3965 | 179.4231 | 0.0023399 | 0.94202
3D.Total Solvent and Other Product Use | Other Fuels | CO2 | 206.8169 | 171.1714 | 0.0022323 | 0.94425
2C3. Aluminium Production | Use of Coalelements | CO2 | 179.3 | 161 | 0.0020997 | 0.94635
4D4. Agricultural Soils Other | N-fixation in hayfields etc. | N2O | 154.3056 | 156.4105 | 0.0020398 | 0.94839
1A2d. Manufacturing Industries and Construction Pulp, Paper and Print | Other Fuels | CO2 | 71.6332 | 147.7665 | 0.0019271 | 0.95032
1A3d. Transport Navigation | Gas/Diesel Oil | CO2 | 264.95 | 143.92 | 0.0018769 | 0.9522
1A2c. Manufacturing Industries and Construction Chemicals | Gaseous Fuels | CO2 | 121.6354 | 137.8023 | 0.0017971 | 0.95399
2C5 Copper produktion | Use of coal and coke for reduction | CO2 | 114.1775 | 135.32 | 0.0017648 | 0.95576
1A3e. Transport Other Transportation | Liquid Fuels | N2O | 141.05 | 132.68 | 0.0017303 | 0.95749
1A4b. Other Sectors Residential | Gaseous Fuels | CO2 | 77.1049 | 132.4622 | 0.0017275 | 0.95922
4B1. Manure Management Cattle | Non-Dairy Cattle | CH4 | 106.399 | 128.3508 | 0.0016739 | 0.96089
4B8. Manure Management | Swine | CH4 | 89.6553 | 121.2056 | 0.0015807 | 0.96247
4A.6. Enteric Fermentation | Horses | CH4 | 113.4 | 113.4 | 0.0014789 | 0.96395
4B1. Manure Management Cattle | Dairy Cattle | CH4 | 104.1709 | 106.6235 | 0.0013905 | 0.96534
3A. Total Solvent and Other Product Use | Paint Application | CO2 | 111.28 | 101.66 | 0.0013258 | 0.96667
1A2f. Manufacturing Industries and Construction Other | Gaseous Fuels | CO2 | 159.7723 | 101.305 | 0.0013212 | 0.96799
2B4 Chemical Industry Carbide production | Calcium Carbide | CO2 | 103.9406 | 86.3332 | 0.0011259 | 0.96911
1A2e. Manufacturing Industries and Construction Food Processing, Beverages and Tobacco | Solid Fuels | CO2 | 71.8725 | 85.5599 | 0.0011158 | 0.97023
1A4a. Other Sectors Commercial/Institutional | Gaseous Fuels | CO2 | 77.1 | 83.036 | 0.0010829 | 0.97131
4A.3. Enteric Fermentation | Sheep | CH4 | 68.208 | 81.312 | 0.0010604 | 0.97237
1A3c. Transport Railways | Liquid Fuels | CO2 | 105 | 80 | 0.0010433 | 0.97342
1A1b. Petroleum Refining Liquid Fuels N2O | Liquid Fuels | N2O | 60.167 | 78.695 | 0.0010263 | 0.97444
4A.8. Enteric Fermentation | Swine | CH4 | 71.2782 | 77.6916 | 0.0010132 | 0.97546
4B13. Manure Management Other | Deep litter | N2O | 72.7136 | 77.1807 | 0.0010065 | 0.97646
2F. Industrial Processes | Consumption of Halocarbons and SF6 | SF6 | 83.411 | 75.1894 | 0.00098058 | 0.97744
3D.Total Solvent and Other Product Use | Other Fuels | N2O | 90.2224 | 71.9185 | 0.00093792 | 0.97838
2F. Industrial Processes | Consumption of Halocarbons and SF6 | HFCs | 3.848 | 71.7062 | 0.00093515 | 0.97932
1A2d. Manufacturing Industries and Construction Pulp, Paper and Print | Biomass | N2O | 63.0292 | 70.4103 | 0.00091825 | 0.98023
1A2f. Manufacturing Industries and Construction Other | Solid Fuels | N2O | 80.1716 | 61.4098 | 0.00080087 | 0.98104
1A2c. Manufacturing Industries and Construction Chemicals | Solid Fuels | CO2 | 175.0202 | 61.1819 | 0.0007979 | 0.98183
1A3b. Transport Road Transportation | Diesel Oil | N2O | 59.112 | 60.9292 | 0.0007946 | 0.98263
1A1a Public electricity and Heat production | Biomass | N2O | 21.1119 | 59.7475 | 0.00077919 | 0.98341
1A1c. Manufacture of Solid Fuels and Other Energy Industries | Solid Fuels | N2O | 50.8524 | 59.644 | 0.00077784 | 0.98418
1A3d. Transport Navigation | Residual Oil | CO2 | 187.8819 | 59.6086 | 0.00077738 | 0.98496
1A4b. Other Sectors Residential | Biomass | N2O | 60.8099 | 57.8895 | 0.00075496 | 0.98572
1A2b. Manufacturing Industries and Construction Non-Ferrous Metals | Liquid Fuels | CO2 | 110.8769 | 57.6447 | 0.00075177 | 0.98647
1A2f. Manufacturing Industries and Construction Other | Biomass | N2O | 37.2298 | 56.8934 | 0.00074197 | 0.98721
1A1a Public electricity and Heat production | Liquid Fuels | N2O | 23.6133 | 56.641 | 0.00073868 | 0.98795
1A4b. Other Sectors Residential | Liquid Fuels | N2O | 57.269 | 52.8705 | 0.00068951 | 0.98864
4A.10. Enteric Fermentation | Other Reindeer | CH4 | 43.8207 | 45.9228 | 0.0005989 | 0.98924
2G. Other D1 pulp and Paper | Production of paper pulp | N2O | 41.4479 | 42.001 | 0.00054775 | 0.98979
1A4c. Other Sectors Agriculture/Forestry/Fisheries | Gaseous Fuels | CO2 | 29.6557 | 39.541 | 0.00051567 | 0.9903
1A2a. Manufacturing Industries and Construction Iron and Steel | Gaseous Fuels | CO2 | 22.5768 | 38.5669 | 0.00050297 | 0.9908
1A2d. Manufacturing Industries and Construction Pulp, Paper and Print | Liquid Fuels | N2O | 25.4972 | 38.378 | 0.0005005 | 0.9913
2C1. Metal Production Iron and Steel Production | Use of dolomite | CO2 | 38.1866 | 37.7092 | 0.00049178 | 0.9918
1A2a. Manufacturing Industries and Construction Iron and Steel | Solid Fuels | N2O | 40.8685 | 32.8929 | 0.00042897 | 0.99223
1A5 Other Include Military fuel use under this category | Liquid Fuels | N2O | 34.1 | 28.8509 | 0.00037626 | 0.9926
1A2d. Manufacturing Industries and Construction Pulp, Paper and Print | Biomass | CH4 | 23.743 | 27.4915 | 0.00035853 | 0.99296
1A2b. Manufacturing Industries and Construction Non-Ferrous Metals | Solid Fuels | CO2 | 33.2384 | 27.19 | 0.0003546 | 0.99331
4B9. Manure Management | Poultry | CH4 | 24.8976 | 26.6994 | 0.0003482 | 0.99366
1A1a Public electricity and Heat production | Other Fuels | N2O | 22.0379 | 26.6033 | 0.00034694 | 0.99401
2C. Industrial Processes | Metal Production | SF6 | 0 | 26.29 | 0.00034286 | 0.99435
1A4c. Other Sectors Agriculture/Forestry/Fisheries | Solid Fuels | CO2 | 156.7443 | 24.6795 | 0.00032186 | 0.99467
1A2f. Manufacturing Industries and Construction Other | Biomass | CH4 | 15.1322 | 23.1243 | 0.00030157 | 0.99498
2A7. Glass Production | Use of soda | CO2 | 16.3087 | 22.4865 | 0.00029326 | 0.99527
1A1a Public electricity and Heat production | Biomass | CH4 | 8.5808 | 22.121 | 0.00028849 | 0.99556
1A3b. Transport Road Transportation | Diesel Oil | CH4 | 24.36 | 21.84 | 0.00028482 | 0.99584
2A7. Glass Production | Use of dolomite | CO2 | 15.9403 | 21.6415 | 0.00028224 | 0.99612
4B11. Manure Management | Liquid Systems | N2O | 15.1292 | 19.8577 | 0.00025897 | 0.99638
1A4a. Other Sectors Commercial/Institutional | Liquid Fuels | N2O | 27.9 | 17.8241 | 0.00023245 | 0.99662
1A2d. Manufacturing Industries and Construction Pulp, Paper and Print | Solid Fuels | N2O | 18.2636 | 17.0667 | 0.00022257 | 0.99684
2B5 Chemical Industry Other | Unspecified processes | N2O | 15.5 | 15.5 | 0.00020214 | 0.99704
2A7. Mineral wool production | Use of dolomite | CO2 | 17.0375 | 14.141 | 0.00018442 | 0.99723
1A3a. Transport Civil Aviation | Jet Kerosene | N2O | 12.5161 | 11.3221 | 0.00014766 | 0.99737
1A2a. Manufacturing Industries and Construction Iron and Steel | Liquid Fuels | N2O | 11.7378 | 11.293 | 0.00014728 | 0.99752
1B2a. Fugitive Emissions from Fuels Oil | Oil and Natural Gas | CO2 | 22.0681 | 11.0639 | 0.00014429 | 0.99766
1A3c. Transport Railways | Liquid Fuels | N2O | 12.4377 | 9.5674 | 0.00012477 | 0.99779
4B6. Manure Management | Horses | CH4 | 8.82 | 8.82 | 0.00011503 | 0.9979
1A2e. Manufacturing Industries and Construction Food Processing, Beverages and Tobacco | Liquid Fuels | N2O | 9.9057 | 8.2125 | 0.0001071 | 0.99801
1A2c. Manufacturing Industries and Construction Chemicals | Other Fuels | N2O | 5.119 | 7.5748 | 9.8787e-05 | 0.99811
1A2f. Manufacturing Industries and Construction Other | Other Fuels | CO2 | 0 | 7.2703 | 9.4815e-05 | 0.99821
1A1a Public electricity and Heat production | Gaseous Fuels | N2O | 4.7725 | 6.926 | 9.0325e-05 | 0.9983
1A2b. Manufacturing Industries and Construction Non-Ferrous Metals | Gaseous Fuels | CO2 | 9.3548 | 6.8718 | 8.9618e-05 | 0.99839
2A7. Glass Production | Use of limestone | CO2 | 6.1009 | 6.8625 | 8.9497e-05 | 0.99847
1A1a Public electricity and Heat production | Other Fuels | CH4 | 5.7095 | 6.6334 | 8.6509e-05 | 0.99856
1A3b. Transport Road Transportation | Natural Gas | CO2 | 2.5939 | 6.5717 | 8.5704e-05 | 0.99865
1A1a Public electricity and Heat production | Solid Fuels | CH4 | 6.0289 | 6.215 | 8.1052e-05 | 0.99873
1A3d. Transport Navigation | Gasoline | CH4 | 5.8093 | 5.8359 | 7.6109e-05 | 0.9988
1A2e. Manufacturing Industries and Construction Food Processing, Beverages and Tobacco | Solid Fuels | N2O | 4.903 | 5.7269 | 7.4688e-05 | 0.99888
1A2c. Manufacturing Industries and Construction Chemicals | Solid Fuels | N2O | 13.5399 | 5.5493 | 7.2371e-05 | 0.99895
1A3a. Transport Civil Aviation | Aviation Gasoline | CO2 | 5.3697 | 4.9804 | 6.4951e-05 | 0.99902
1A4c. Other Sectors Agriculture/Forestry/Fisheries | Liquid Fuels | CH4 | 4.6864 | 4.714 | 6.1478e-05 | 0.99908
2G. Other D1 pulp and Paper | Production of paper pulp | CH4 | 4.7289 | 4.557 | 5.943e-05 | 0.99914
1A2c. Manufacturing Industries and Construction Chemicals | Liquid Fuels | N2O | 4.0235 | 4.398 | 5.7356e-05 | 0.99919
1A4b. Other Sectors Residential | Liquid Fuels | CH4 | 3.5196 | 4.3758 | 5.7066e-05 | 0.99925
1A3e. Transport Other Transportation | Liquid Fuels | CH4 | 3.381 | 4.242 | 5.5322e-05 | 0.99931
2F. Industrial Processes | Consumption of Halocarbons and SF6 | PFCs | 0 | 3.849 | 5.0196e-05 | 0.99936
1A2f. Manufacturing Industries and Construction Other | Liquid Fuels | CH4 | 5.6796 | 3.3566 | 4.3774e-05 | 0.9994
1A3d. Transport Navigation | Gas/Diesel Oil | N2O | 7.8837 | 3.1 | 4.0428e-05 | 0.99944
1A2e. Manufacturing Industries and Construction Food Processing, Beverages and Tobacco | Gaseous Fuels | N2O | 2.4943 | 2.6892 | 3.5072e-05 | 0.99948
1A4a. Other Sectors Commercial/Institutional | Biomass | CH4 | 3.78 | 2.418 | 3.1534e-05 | 0.99951
1A5 Other Include Military fuel use under this category | Liquid Fuels | CH4 | 2.8563 | 2.3524 | 3.0679e-05 | 0.99954
1B1b. Fugitive Emissions from Fuels Solid Fuel Transformation | Solid Fuels | N2O | 1.6334 | 2.3486 | 3.0629e-05 | 0.99957
3B.Total Solvent and Other Product Use | Degreasing and Dry Cleaning | CO2 | 2.4938 | 2.182 | 2.8457e-05 | 0.9996
1A1b. Petroleum Refining | Liquid Fuels | CH4 | 1.6309 | 2.1324 | 2.781e-05 | 0.99963
1A2d. Manufacturing Industries and Construction Pulp, Paper and Print | Gaseous Fuels | N2O | 0.6479 | 2.002 | 2.6109e-05 | 0.99965
1A2d. Manufacturing Industries and Construction Pulp, Paper and Print | Other Fuels | N2O | 0.98363 | 1.9446 | 2.5361e-05 | 0.99968
4B3. Manure Management | Sheep | CH4 | 1.6199 | 1.9312 | 2.5185e-05 | 0.9997
1A4c. Other Sectors Agriculture/Forestry/Fisheries | Solid Fuels | N2O | 10.6439 | 1.687 | 2.2001e-05 | 0.99972
1A1a Public electricity and Heat production | Liquid Fuels | CH4 | 0.65428 | 1.5729 | 2.0513e-05 | 0.99974
1A2c. Manufacturing Industries and Construction Chemicals | Gaseous Fuels | N2O | 1.3355 | 1.5125 | 1.9725e-05 | 0.99976
1A4b. Other Sectors Residential | Gaseous Fuels | N2O | 0.84611 | 1.4536 | 1.8957e-05 | 0.99978
1A2f. Manufacturing Industries and Construction Other | Gaseous Fuels | N2O | 1.7307 | 1.112 | 1.4502e-05 | 0.9998
1A2b. Manufacturing Industries and Construction Non-Ferrous Metals | Solid Fuels | N2O | 1.6756 | 1.094 | 1.4267e-05 | 0.99981
1A4a. Other Sectors Commercial/Institutional | Liquid Fuels | CH4 | 1.47 | 1.0842 | 1.4139e-05 | 0.99983
1A2d. Manufacturing Industries and Construction Pulp, Paper and Print | Liquid Fuels | CH4 | 0.70356 | 1.0368 | 1.3522e-05 | 0.99984
1A4a. Other Sectors Commercial/Institutional | Gaseous Fuels | N2O | 0.8678 | 0.91119 | 1.1883e-05 | 0.99985
1A4c. Other Sectors Agriculture/Forestry/Fisheries | Biomass | CH4 | 1.0991 | 0.87927 | 1.1467e-05 | 0.99986
2A7. Mineral wool production | Use of limestone | CO2 | 0 | 0.82786 | 1.0797e-05 | 0.99987
1A4a. Other Sectors Commercial/Institutional | Biomass | N2O | 1.1033 | 0.71388 | 9.3101e-06 | 0.99988
1A3d. Transport Navigation | Gasoline | N2O | 0 | 0.64022 | 8.3493e-06 | 0.99989
1A2b. Manufacturing Industries and Construction Non-Ferrous Metals | Liquid Fuels | N2O | 1.4434 | 0.58218 | 7.5925e-06 | 0.9999
4A.4. Enteric Fermentation | Goats | CH4 | 0.4515 | 0.5565 | 7.2576e-06 | 0.99991
1A2f. Manufacturing Industries and Construction Other | Solid Fuels | CH4 | 0.54585 | 0.5069 | 6.6107e-06 | 0.99991
1A1c. Manufacture of Solid Fuels and Other Energy Industries | Liquid Fuels | CO2 | 4.749 | 0.47989 | 6.2584e-06 | 0.99992
1A2a. Manufacturing Industries and Construction Iron and Steel | Solid Fuels | CH4 | 0.4523 | 0.46179 | 6.0224e-06 | 0.99993
1A3d. Transport Navigation | Residual Oil | N2O | 1.4207 | 0.44895 | 5.8549e-06 | 0.99993
1A4c. Other Sectors Agriculture/Forestry/Fisheries | Gaseous Fuels | N2O | 0.32543 | 0.4339 | 5.6587e-06 | 0.99994
1A2a. Manufacturing Industries and Construction Iron and Steel | Gaseous Fuels | N2O | 0.24769 | 0.42315 | 5.5185e-06 | 0.99994
1A3a. Transport Civil Aviation | Jet Kerosene | CH4 | 0.45622 | 0.35317 | 4.6059e-06 | 0.99995
1A2a. Manufacturing Industries and Construction Iron and Steel | Liquid Fuels | CH4 | 0.34829 | 0.34098 | 4.4468e-06 | 0.99995
1A2d. Manufacturing Industries and Construction Pulp, Paper and Print | Solid Fuels | CH4 | 0.26252 | 0.30983 | 4.0407e-06 | 0.99996
1A1c. Manufacture of Solid Fuels and Other Energy Industries | Solid Fuels | CH4 | 0.25836 | 0.30303 | 3.9519e-06 | 0.99996
1A2e. Manufacturing Industries and Construction Food Processing, Beverages and Tobacco | Biomass | N2O | 0.38812 | 0.27342 | 3.5658e-06 | 0.99996
1A4c. Other Sectors Agriculture/Forestry/Fisheries | Biomass | N2O | 0.32449 | 0.25959 | 3.3855e-06 | 0.99997
1A2c. Manufacturing Industries and Construction Chemicals | Other Fuels | CH4 | 0.17428 | 0.25691 | 3.3505e-06 | 0.99997
1A3d. Transport Navigation | Gas/Diesel Oil | CH4 | 0.49164 | 0.25369 | 3.3085e-06 | 0.99997
1A2e. Manufacturing Industries and Construction Food Processing, Beverages and Tobacco | Liquid Fuels | CH4 | 0.27905 | 0.23881 | 3.1145e-06 | 0.99998
1A1a Public electricity and Heat production | Gaseous Fuels | CH4 | 0.16164 | 0.23459 | 3.0594e-06 | 0.99998
1A2d. Manufacturing Industries and Construction Pulp, Paper and Print | Other Fuels | CH4 | 0.10439 | 0.18803 | 2.4522e-06 | 0.99998
1A2c. Manufacturing Industries and Construction Chemicals | Liquid Fuels | CH4 | 0.11185 | 0.12352 | 1.6109e-06 | 0.99998
1A3d. Transport Navigation | Residual Oil | CH4 | 0.3609 | 0.11405 | 1.4873e-06 | 0.99998
1A2e. Manufacturing Industries and Construction Food Processing, Beverages and Tobacco | Biomass | CH4 | 0.15744 | 0.10674 | 1.3921e-06 | 0.99999
1A3a. Transport Civil Aviation | Aviation Gasoline | N2O | 0.10731 | 0.098788 | 1.2883e-06 | 0.99999
1A2e. Manufacturing Industries and Construction Food Processing, Beverages and Tobacco | Gaseous Fuels | CH4 | 0.084546 | 0.09114 | 1.1886e-06 | 0.99999
2B5 Chemical Industry Other | Unspecified processes | CH4 | 0.084 | 0.084 | 1.0955e-06 | 0.99999
1B1b. Fugitive Emissions from Fuels Solid Fuel Transformation | Solid Fuels | CH4 | 0.055314 | 0.079548 | 1.0374e-06 | 0.99999
1A2b. Manufacturing Industries and Construction Non-Ferrous Metals | Gaseous Fuels | N2O | 0.10261 | 0.07533 | 9.8241e-07 | 0.99999
1A2f. Manufacturing Industries and Construction Other | Other Fuels | N2O | 0 | 0.07533 | 9.8241e-07 | 0.99999
1A3c. Transport Railways | Liquid Fuels | CH4 | 0.093913 | 0.070435 | 9.1857e-07 | 0.99999
1A2d. Manufacturing Industries and Construction Pulp, Paper and Print | Gaseous Fuels | CH4 | 0.021882 | 0.067809 | 8.8433e-07 | 0.99999
1A2c. Manufacturing Industries and Construction Chemicals | Biomass | N2O | 0.83545 | 0.05859 | 7.641e-07 | 1
1A2c. Manufacturing Industries and Construction Chemicals | Gaseous Fuels | CH4 | 0.045213 | 0.051177 | 6.6742e-07 | 1
1A4b. Other Sectors Residential | Gaseous Fuels | CH4 | 0.028658 | 0.049234 | 6.4208e-07 | 1
1A2e. Manufacturing Industries and Construction Food Processing, Beverages and Tobacco | Solid Fuels | CH4 | 0.033201 | 0.038787 | 5.0584e-07 | 1
1A2f. Manufacturing Industries and Construction Other | Gaseous Fuels | CH4 | 0.05859 | 0.037779 | 4.9269e-07 | 1
1A2c. Manufacturing Industries and Construction Chemicals | Solid Fuels | CH4 | 0.091728 | 0.03759 | 4.9023e-07 | 1
1A4a. Other Sectors Commercial/Institutional | Gaseous Fuels | CH4 | 0 | 0.030863 | 4.025e-07 | 1
1A4c. Other Sectors Agriculture/Forestry/Fisheries | Solid Fuels | CH4 | 0.14421 | 0.022856 | 2.9808e-07 | 1
1A2c. Manufacturing Industries and Construction Chemicals | Biomass | CH4 | 0.32288 | 0.020244 | 2.6401e-07 | 1
1A2b. Manufacturing Industries and Construction Non-Ferrous Metals | Liquid Fuels | CH4 | 0.04347 | 0.019005 | 2.4785e-07 | 1
1A4c. Other Sectors Agriculture/Forestry/Fisheries | Gaseous Fuels | CH4 | 0.011022 | 0.014697 | 1.9167e-07 | 1
1A2a. Manufacturing Industries and Construction Iron and Steel | Gaseous Fuels | CH4 | 0.008379 | 0.014364 | 1.8733e-07 | 1
4B4. Manure Management | Goats | CH4 | 0.010836 | 0.013356 | 1.7418e-07 | 1
1A2b. Manufacturing Industries and Construction Non-Ferrous Metals | Solid Fuels | CH4 | 0.01323 | 0.010458 | 1.3639e-07 | 1
1A1c. Manufacture of Solid Fuels and Other Energy Industries | Liquid Fuels | N2O | 0.03937 | 0.00403 | 5.2557e-08 | 1
1B2a. Fugitive Emissions from Fuels Oil | Oil and Natural Gas | CH4 | 0.005985 | 0.003192 | 4.1628e-08 | 1
1A3a. Transport Civil Aviation | Aviation Gasoline | CH4 | 0.0039114 | 0.0030815 | 4.0188e-08 | 1
1A2b. Manufacturing Industries and Construction Non-Ferrous Metals | Gaseous Fuels | CH4 | 0.003486 | 0.002562 | 3.3412e-08 | 1
1A2f. Manufacturing Industries and Construction Other | Other Fuels | CH4 | 0 | 0.002541 | 3.3138e-08 | 1
1A1c. Manufacture of Solid Fuels and Other Energy Industries | Liquid Fuels | CH4 | 0.001344 | 0.000126 | 1.6432e-09 | 1
|  |  | 72746.2219 | 76678.6887

## Trend 1994
IPCC SOURCE CATEGORIES | ACTIVITY | EMISSIONS OF | 1990 | 1994 | LEVEL ASSESSMENT | TREND ASSESSMENT | % CONTRIBUTIONS TO TREND | CUMULATIVE TOTAL
1A1a Public electricity and Heat production | Liquid Fuels | CO2 | 1300.0122 | 3156.4302 | 0.041164 | 0.022099 | 0.14414 | 0.14414
1A4a. Other Sectors Commercial/Institutional | Liquid Fuels | CO2 | 2482.08 | 1784.24 | 0.023269 | 0.010294 | 0.067142 | 0.21128
1A2d. Manufacturing Industries and Construction Pulp, Paper and Print | Liquid Fuels | CO2 | 1600.9715 | 2501.8926 | 0.032628 | 0.010076 | 0.065719 | 0.277
1A1b. Petroleum Refining | Liquid Fuels | CO2 | 2963.6005 | 3869.3541 | 0.050462 | 0.0092244 | 0.060165 | 0.33716
1A3b. Transport Road Transportation | Gasoline | CO2 | 12381.2876 | 12360.3986 | 0.1612 | 0.0085394 | 0.055697 | 0.39286
1A4b. Other Sectors Residential | Liquid Fuels | CO2 | 6321.61 | 6051.92 | 0.078926 | 0.0075648 | 0.049341 | 0.4422
1A3b. Transport Road Transportation | Diesel Oil | CO2 | 4239.91 | 5047.75 | 0.06583 | 0.0071593 | 0.046695 | 0.4889
1A1a Public electricity and Heat production | Solid Fuels | CO2 | 4549.3405 | 4237.8396 | 0.055268 | 0.0068968 | 0.044983 | 0.53388
1A2f. Manufacturing Industries and Construction Other | Solid Fuels | CO2 | 1206.3626 | 937.4818 | 0.012226 | 0.0041336 | 0.026961 | 0.56084
6A1 Managed Waste Disposal on Land | Solid Waste Disposal on Land | CH4 | 2553.8608 | 2405.541 | 0.031372 | 0.0035432 | 0.02311 | 0.58395
2A1. Mineral Products Cement Production | Use of limestone | CO2 | 1366.0779 | 1195.1 | 0.015586 | 0.0030291 | 0.019757 | 0.60371
4D1. Agricultural Soils | Direct Soil Emissions | N2O | 3159.6405 | 3086.7642 | 0.040256 | 0.0030149 | 0.019664 | 0.62337
1A1a Public electricity and Heat production | Other Fuels | CO2 | 592.7103 | 843.1826 | 0.010996 | 0.0027026 | 0.017627 | 0.641
1A2c. Manufacturing Industries and Construction Chemicals | Other Fuels | CO2 | 495.1144 | 732.8825 | 0.0095578 | 0.0026107 | 0.017028 | 0.65803
1A2f. Manufacturing Industries and Construction Other | Liquid Fuels | CO2 | 3903.5001 | 3905.8702 | 0.050938 | 0.0025815 | 0.016837 | 0.67486
4A.1. Enteric Fermentation Cattle | Non-Dairy Cattle | CH4 | 1274.7 | 1550.22 | 0.020217 | 0.0025563 | 0.016673 | 0.69154
4A.1. Enteric Fermentation Cattle | Dairy Cattle | CH4 | 1454.6733 | 1329.925 | 0.017344 | 0.0025164 | 0.016413 | 0.70795
1A4c. Other Sectors Agriculture/Forestry/Fisheries | Liquid Fuels | CO2 | 1452.853 | 1726.1792 | 0.022512 | 0.00241 | 0.015719 | 0.72367
1A5 Other Include Military fuel use under this category | Liquid Fuels | CO2 | 909.9398 | 774.4666 | 0.0101 | 0.0022848 | 0.014902 | 0.73857
1A1a Public electricity and Heat production | Gaseous Fuels | CO2 | 434.9071 | 631.1449 | 0.008231 | 0.0021371 | 0.013939 | 0.75251
1A4c. Other Sectors Agriculture/Forestry/Fisheries | Solid Fuels | CO2 | 156.7443 | 24.6795 | 0.00032186 | 0.0017388 | 0.011341 | 0.76385
1A3d. Transport Navigation | Residual Oil | CO2 | 187.8819 | 59.6086 | 0.00077738 | 0.0017127 | 0.011171 | 0.77502
1A3d. Transport Navigation | Gas/Diesel Oil | CO2 | 264.95 | 143.92 | 0.0018769 | 0.0016747 | 0.010923 | 0.78595
2C1. Metal Production Iron and Steel Production | Use of Coke | CO2 | 1827.844 | 2055.1073 | 0.026802 | 0.0015893 | 0.010366 | 0.79631
1A2c. Manufacturing Industries and Construction Chemicals | Solid Fuels | CO2 | 175.0202 | 61.1819 | 0.0007979 | 0.0015255 | 0.0099501 | 0.80626
1A2d. Manufacturing Industries and Construction Pulp, Paper and Print | Gaseous Fuels | CO2 | 59.0304 | 182.4732 | 0.0023797 | 0.0014878 | 0.0097041 | 0.81597
4B12. Manure Management | Solid Storage and Dry Lot | N2O | 653.0398 | 574.8361 | 0.0074967 | 0.0014044 | 0.0091597 | 0.82513
1B1b. Fugitive Emissions from Fuels Solid Fuel Transformation | Solid Fuels | CO2 | 252.6177 | 367.8548 | 0.0047974 | 0.0012568 | 0.0081974 | 0.83332
1A3a. Transport Civil Aviation | Jet Kerosene | CO2 | 668.1032 | 608.8872 | 0.0079408 | 0.0011795 | 0.0076931 | 0.84102
1A3b. Transport Road Transportation | Gasoline | N2O | 193.8718 | 293.7925 | 0.0038315 | 0.0011066 | 0.0072177 | 0.84823
1A2a. Manufacturing Industries and Construction Iron and Steel | Solid Fuels | CO2 | 1331.9855 | 1489.4363 | 0.019424 | 0.0010572 | 0.0068954 | 0.85513
2B2 Chemical Industry Nitric Acid Production | Production of nitric acid | N2O | 813.75 | 773.76 | 0.010091 | 0.001039 | 0.006777 | 0.86191
2C. Industrial Processes | Metal Production | PFCs | 440.05 | 385.89 | 0.0050326 | 0.00096442 | 0.0062903 | 0.8682
1A2d. Manufacturing Industries and Construction Pulp, Paper and Print | Other Fuels | CO2 | 71.6332 | 147.7665 | 0.0019271 | 0.00089406 | 0.0058313 | 0.87403
1A2e. Manufacturing Industries and Construction Food Processing, Beverages and Tobacco | Liquid Fuels | CO2 | 610.395 | 575.3243 | 0.0075031 | 0.00084217 | 0.0054929 | 0.87952
2F. Industrial Processes | Consumption of Halocarbons and SF6 | HFCs | 3.848 | 71.7062 | 0.00093515 | 0.00083701 | 0.0054593 | 0.88498
1A2f. Manufacturing Industries and Construction Other | Gaseous Fuels | CO2 | 159.7723 | 101.305 | 0.0013212 | 0.00083025 | 0.0054152 | 0.8904
1A3b. Transport Road Transportation | Gasoline | CH4 | 379.68 | 333.48 | 0.0043491 | 0.00082556 | 0.0053846 | 0.89578
4D3. Agricultural Soils | Indirect Emissions | N2O | 1143.1284 | 1138.2121 | 0.014844 | 0.00082539 | 0.0053834 | 0.90116
1A2b. Manufacturing Industries and Construction Non-Ferrous Metals | Liquid Fuels | CO2 | 110.8769 | 57.6447 | 0.00075177 | 0.00073278 | 0.0047794 | 0.90594
1A4b. Other Sectors Residential | Gaseous Fuels | CO2 | 77.1049 | 132.4622 | 0.0017275 | 0.00063334 | 0.0041309 | 0.91007
4D4. Agricultural Soils Other | Cultivation of mineral soils | N2O | 629.3 | 616.2056 | 0.0080362 | 0.00058291 | 0.0038019 | 0.91388
3D.Total Solvent and Other Product Use | Other Fuels | CO2 | 206.8169 | 171.1714 | 0.0022323 | 0.00057935 | 0.0037787 | 0.91765
4D2. Agricultural Soils | Animal Production | N2O | 340.7268 | 400.8423 | 0.0052276 | 0.0005159 | 0.0033649 | 0.92102
1A1c. Manufacture of Solid Fuels and Other Energy Industries | Solid Fuels | CO2 | 323.979 | 379.99 | 0.0049556 | 0.00047632 | 0.0031067 | 0.92413
1A1a Public electricity and Heat production | Biomass | N2O | 21.1119 | 59.7475 | 0.00077919 | 0.0004639 | 0.0030257 | 0.92715
1A1a Public electricity and Heat production | Solid Fuels | N2O | 232.615 | 209.1381 | 0.0027275 | 0.00044605 | 0.0029093 | 0.93006
2C2. Ferroalloys Production | Use of Coke | CO2 | 285.46 | 334.6875 | 0.0043648 | 0.00041815 | 0.0027273 | 0.93279
1A1a Public electricity and Heat production | Liquid Fuels | N2O | 23.6133 | 56.641 | 0.00073868 | 0.00039285 | 0.0025623 | 0.93535
1A3c. Transport Railways | Liquid Fuels | CO2 | 105 | 80 | 0.0010433 | 0.00037954 | 0.0024755 | 0.93783
1A3e. Transport Other Transportation | Liquid Fuels | CO2 | 288.97 | 334.46 | 0.0043618 | 0.00036956 | 0.0024104 | 0.94024
1A2c. Manufacturing Industries and Construction Chemicals | Liquid Fuels | CO2 | 228.3423 | 268.7382 | 0.0035047 | 0.00034708 | 0.0022638 | 0.9425
2C3. Aluminium Production | Use of Coalelements | CO2 | 179.3 | 161 | 0.0020997 | 0.00034634 | 0.0022589 | 0.94476
1A2d. Manufacturing Industries and Construction Pulp, Paper and Print | Solid Fuels | CO2 | 278.9699 | 266.8985 | 0.0034807 | 0.00033594 | 0.0021911 | 0.94695
1A2a. Manufacturing Industries and Construction Iron and Steel | Liquid Fuels | CO2 | 841.1404 | 859.497 | 0.011209 | 0.00033546 | 0.002188 | 0.94914
4B8. Manure Management | Swine | CH4 | 89.6553 | 121.2056 | 0.0015807 | 0.00033039 | 0.0021549 | 0.95129
6B. Wastewater Handling | Wastewater Handling | N2O | 195.3965 | 179.4231 | 0.0023399 | 0.00032832 | 0.0021414 | 0.95343
2C. Industrial Processes | Metal Production | SF6 | 0 | 26.29 | 0.00034286 | 0.00032528 | 0.0021216 | 0.95556
2B4 Chemical Industry Carbide production | Calcium Carbide | CO2 | 103.9406 | 86.3332 | 0.0011259 | 0.00028737 | 0.0018743 | 0.95743
3D.Total Solvent and Other Product Use | Other Fuels | N2O | 90.2224 | 71.9185 | 0.00093792 | 0.00028681 | 0.0018707 | 0.9593
1A2f. Manufacturing Industries and Construction Other | Solid Fuels | N2O | 80.1716 | 61.4098 | 0.00080087 | 0.00028575 | 0.0018638 | 0.96116
1A4b. Other Sectors Residential | Biomass | CH4 | 205.969 | 196.0772 | 0.0025571 | 0.00026015 | 0.0016968 | 0.96286
1A2f. Manufacturing Industries and Construction Other | Liquid Fuels | N2O | 225.7218 | 256.9853 | 0.0033515 | 0.00023584 | 0.0015382 | 0.9644
1A2f. Manufacturing Industries and Construction Other | Biomass | N2O | 37.2298 | 56.8934 | 0.00074197 | 0.00021839 | 0.0014244 | 0.96582
4B1. Manure Management Cattle | Non-Dairy Cattle | CH4 | 106.399 | 128.3508 | 0.0016739 | 0.00020044 | 0.0013073 | 0.96713
1A3e. Transport Other Transportation | Liquid Fuels | N2O | 141.05 | 132.68 | 0.0017303 | 0.0001979 | 0.0012908 | 0.96842
3A. Total Solvent and Other Product Use | Paint Application | CO2 | 111.28 | 101.66 | 0.0013258 | 0.00019345 | 0.0012618 | 0.96968
1A1b. Petroleum Refining Liquid Fuels N2O | Liquid Fuels | N2O | 60.167 | 78.695 | 0.0010263 | 0.000189 | 0.0012327 | 0.97092
2C5 Copper produktion | Use of coal and coke for reduction | CO2 | 114.1775 | 135.32 | 0.0017648 | 0.00018522 | 0.0012081 | 0.97212
1A2a. Manufacturing Industries and Construction Iron and Steel | Gaseous Fuels | CO2 | 22.5768 | 38.5669 | 0.00050297 | 0.00018274 | 0.0011919 | 0.97332
1A4c. Other Sectors Agriculture/Forestry/Fisheries | Liquid Fuels | N2O | 191.5839 | 216.3123 | 0.002821 | 0.00017782 | 0.0011598 | 0.97448
1A1a Public electricity and Heat production | Biomass | CH4 | 8.5808 | 22.121 | 0.00028849 | 0.00016179 | 0.0010552 | 0.97553
2F. Industrial Processes | Consumption of Halocarbons and SF6 | SF6 | 83.411 | 75.1894 | 0.00098058 | 0.00015751 | 0.0010273 | 0.97656
1B2a. Fugitive Emissions from Fuels Oil | Oil and Natural Gas | CO2 | 22.0681 | 11.0639 | 0.00014429 | 0.00015091 | 0.00098429 | 0.97754
1A4a. Other Sectors Commercial/Institutional | Liquid Fuels | N2O | 27.9 | 17.8241 | 0.00023245 | 0.00014333 | 0.00093482 | 0.97848
1A2d. Manufacturing Industries and Construction Pulp, Paper and Print | Liquid Fuels | N2O | 25.4972 | 38.378 | 0.0005005 | 0.00014232 | 0.00092823 | 0.97941
1A2a. Manufacturing Industries and Construction Iron and Steel | Solid Fuels | N2O | 40.8685 | 32.8929 | 0.00042897 | 0.00012601 | 0.00082191 | 0.98023
1A2e. Manufacturing Industries and Construction Food Processing, Beverages and Tobacco | Solid Fuels | CO2 | 71.8725 | 85.5599 | 0.0011158 | 0.00012128 | 0.00079102 | 0.98102
1A2c. Manufacturing Industries and Construction Chemicals | Gaseous Fuels | CO2 | 121.6354 | 137.8023 | 0.0017971 | 0.00011867 | 0.00077403 | 0.98179
1A4c. Other Sectors Agriculture/Forestry/Fisheries | Solid Fuels | N2O | 10.6439 | 1.687 | 2.2001e-05 | 0.00011794 | 0.00076923 | 0.98256
1A3d. Transport Navigation Other Fuels | Gasoline | CO2 | 192.5 | 193.3825 | 0.002522 | 0.00011783 | 0.00076854 | 0.98333
4A.3. Enteric Fermentation | Sheep | CH4 | 68.208 | 81.312 | 0.0010604 | 0.00011651 | 0.00075992 | 0.98409
1A2c. Manufacturing Industries and Construction Chemicals | Solid Fuels | N2O | 13.5399 | 5.5493 | 7.2371e-05 | 0.00010792 | 0.00070389 | 0.98479
1A4c. Other Sectors Agriculture/Forestry/Fisheries | Gaseous Fuels | CO2 | 29.6557 | 39.541 | 0.00051567 | 0.00010247 | 0.00066835 | 0.98546
1A2b. Manufacturing Industries and Construction Non-Ferrous Metals | Solid Fuels | CO2 | 33.2384 | 27.19 | 0.0003546 | 9.7066e-05 | 0.0006331 | 0.9861
1A4b. Other Sectors Residential | Liquid Fuels | N2O | 57.269 | 52.8705 | 0.00068951 | 9.2724e-05 | 0.00060478 | 0.9867
1A2f. Manufacturing Industries and Construction Other | Other Fuels | CO2 | 0 | 7.2703 | 9.4815e-05 | 8.9953e-05 | 0.0005867 | 0.98729
1A2f. Manufacturing Industries and Construction Other | Biomass | CH4 | 15.1322 | 23.1243 | 0.00030157 | 8.8761e-05 | 0.00057893 | 0.98787
1A5 Other Include Military fuel use under this category | Liquid Fuels | N2O | 34.1 | 28.8509 | 0.00037626 | 8.7752e-05 | 0.00057235 | 0.98844
4D4. Agricultural Soils Other | N-fixation in hayfields etc. | N2O | 154.3056 | 156.4105 | 0.0020398 | 7.7161e-05 | 0.00050327 | 0.98894
1A4b. Other Sectors Residential | Biomass | N2O | 60.8099 | 57.8895 | 0.00075496 | 7.6805e-05 | 0.00050095 | 0.98944
4A.6. Enteric Fermentation | Horses | CH4 | 113.4 | 113.4 | 0.0014789 | 7.5845e-05 | 0.00049469 | 0.98994
1A1c. Manufacture of Solid Fuels and Other Energy Industries | Solid Fuels | N2O | 50.8524 | 59.644 | 0.00077784 | 7.4763e-05 | 0.00048763 | 0.99043
1A2e. Manufacturing Industries and Construction Food Processing, Beverages and Tobacco | Gaseous Fuels | CO2 | 227.3173 | 245.1828 | 0.0031975 | 6.9006e-05 | 0.00045008 | 0.99088
2A2. Mineral Products Lime Production | Produced amount of CaO | CO2 | 343.5 | 367.5 | 0.0047927 | 6.7199e-05 | 0.0004383 | 0.99131
2A7. Glass Production | Use of soda | CO2 | 16.3087 | 22.4865 | 0.00029326 | 6.5528e-05 | 0.0004274 | 0.99174
1A3d. Transport Navigation | Gas/Diesel Oil | N2O | 7.8837 | 3.1 | 4.0428e-05 | 6.446e-05 | 0.00042043 | 0.99216
2A7. Glass Production | Use of dolomite | CO2 | 15.9403 | 21.6415 | 0.00028224 | 5.9878e-05 | 0.00039054 | 0.99255
1A1c. Manufacture of Solid Fuels and Other Energy Industries | Liquid Fuels | CO2 | 4.749 | 0.47989 | 6.2584e-06 | 5.5996e-05 | 0.00036523 | 0.99292
1A2d. Manufacturing Industries and Construction Pulp, Paper and Print | Biomass | N2O | 63.0292 | 70.4103 | 0.00091825 | 4.9168e-05 | 0.00032069 | 0.99324
4B11. Manure Management | Liquid Systems | N2O | 15.1292 | 19.8577 | 0.00025897 | 4.8384e-05 | 0.00031558 | 0.99355
2F. Industrial Processes | Consumption of Halocarbons and SF6 | PFCs | 0 | 3.849 | 5.0196e-05 | 4.7622e-05 | 0.00031061 | 0.99386
1A3b. Transport Road Transportation | Natural Gas | CO2 | 2.5939 | 6.5717 | 8.5704e-05 | 4.7481e-05 | 0.00030969 | 0.99417
1A3b. Transport Road Transportation | Diesel Oil | CH4 | 24.36 | 21.84 | 0.00028482 | 4.7472e-05 | 0.00030963 | 0.99448
2A7. Mineral wool production | Use of dolomite | CO2 | 17.0375 | 14.141 | 0.00018442 | 4.7234e-05 | 0.00030807 | 0.99479
1A3c. Transport Railways | Liquid Fuels | N2O | 12.4377 | 9.5674 | 0.00012477 | 4.3831e-05 | 0.00028588 | 0.99508
1A1a Public electricity and Heat production | Other Fuels | N2O | 22.0379 | 26.6033 | 0.00034694 | 4.1746e-05 | 0.00027228 | 0.99535
4B1. Manure Management Cattle | Dairy Cattle | CH4 | 104.1709 | 106.6235 | 0.0013905 | 3.9328e-05 | 0.00025651 | 0.99561
1A2b. Manufacturing Industries and Construction Non-Ferrous Metals | Gaseous Fuels | CO2 | 9.3548 | 6.8718 | 8.9618e-05 | 3.6979e-05 | 0.00024119 | 0.99585
1A2f. Manufacturing Industries and Construction Other | Liquid Fuels | CH4 | 5.6796 | 3.3566 | 4.3774e-05 | 3.2541e-05 | 0.00021224 | 0.99606
4A.8. Enteric Fermentation | Swine | CH4 | 71.2782 | 77.6916 | 0.0010132 | 3.1677e-05 | 0.00020661 | 0.99627
2C1. Metal Production Iron and Steel Production | Use of dolomite | CO2 | 38.1866 | 37.7092 | 0.00049178 | 3.1446e-05 | 0.0002051 | 0.99647
1A2d. Manufacturing Industries and Construction Pulp, Paper and Print | Biomass | CH4 | 23.743 | 27.4915 | 0.00035853 | 3.0499e-05 | 0.00019893 | 0.99667
1A2e. Manufacturing Industries and Construction Food Processing, Beverages and Tobacco | Liquid Fuels | N2O | 9.9057 | 8.2125 | 0.0001071 | 2.7575e-05 | 0.00017985 | 0.99685
1A2d. Manufacturing Industries and Construction Pulp, Paper and Print | Solid Fuels | N2O | 18.2636 | 17.0667 | 0.00022257 | 2.7024e-05 | 0.00017626 | 0.99703
1A2c. Manufacturing Industries and Construction Chemicals | Other Fuels | N2O | 5.119 | 7.5748 | 9.8787e-05 | 2.6961e-05 | 0.00017585 | 0.9972
1A1a Public electricity and Heat production | Gaseous Fuels | N2O | 4.7725 | 6.926 | 9.0325e-05 | 2.3453e-05 | 0.00015297 | 0.99736
1A3a. Transport Civil Aviation | Jet Kerosene | N2O | 12.5161 | 11.3221 | 0.00014766 | 2.3144e-05 | 0.00015095 | 0.99751
1A4a. Other Sectors Commercial/Institutional | Gaseous Fuels | CO2 | 77.1 | 83.036 | 0.0010829 | 2.1877e-05 | 0.00014269 | 0.99765
2G. Other D1 pulp and Paper | Production of paper pulp | N2O | 41.4479 | 42.001 | 0.00054775 | 2.0879e-05 | 0.00013618 | 0.99779
1A4a. Other Sectors Commercial/Institutional | Biomass | CH4 | 3.78 | 2.418 | 3.1534e-05 | 1.938e-05 | 0.0001264 | 0.99791
1A3b. Transport Road Transportation | Diesel Oil | N2O | 59.112 | 60.9292 | 0.0007946 | 1.7053e-05 | 0.00011123 | 0.99802
1A2d. Manufacturing Industries and Construction Pulp, Paper and Print | Gaseous Fuels | N2O | 0.6479 | 2.002 | 2.6109e-05 | 1.632e-05 | 0.00010645 | 0.99813
1A2a. Manufacturing Industries and Construction Iron and Steel | Liquid Fuels | N2O | 11.7378 | 11.293 | 0.00014728 | 1.3355e-05 | 8.7103e-05 | 0.99822
1A3d. Transport Navigation | Residual Oil | N2O | 1.4207 | 0.44895 | 5.8549e-06 | 1.2973e-05 | 8.4615e-05 | 0.9983
1A2b. Manufacturing Industries and Construction Non-Ferrous Metals | Liquid Fuels | N2O | 1.4434 | 0.58218 | 7.5925e-06 | 1.162e-05 | 7.5792e-05 | 0.99838
1A2d. Manufacturing Industries and Construction Pulp, Paper and Print | Other Fuels | N2O | 0.98363 | 1.9446 | 2.5361e-05 | 1.1232e-05 | 7.326e-05 | 0.99845
1A1a Public electricity and Heat production | Liquid Fuels | CH4 | 0.65428 | 1.5729 | 2.0513e-05 | 1.0928e-05 | 7.1276e-05 | 0.99852
2B5 Chemical Industry Other | Unspecified processes | N2O | 15.5 | 15.5 | 0.00020214 | 1.0367e-05 | 6.7616e-05 | 0.99859
2A7. Mineral wool production | Use of limestone | CO2 | 0 | 0.82786 | 1.0797e-05 | 1.0243e-05 | 6.6807e-05 | 0.99866
1A2c. Manufacturing Industries and Construction Chemicals | Biomass | N2O | 0.83545 | 0.05859 | 7.641e-07 | 1.0171e-05 | 6.6336e-05 | 0.99872
1A2f. Manufacturing Industries and Construction Other | Gaseous Fuels | N2O | 1.7307 | 1.112 | 1.4502e-05 | 8.8132e-06 | 5.7483e-05 | 0.99878
1A3a. Transport Civil Aviation | Aviation Gasoline | CO2 | 5.3697 | 4.9804 | 6.4951e-05 | 8.4084e-06 | 5.4842e-05 | 0.99883
1A3e. Transport Other Transportation | Liquid Fuels | CH4 | 3.381 | 4.242 | 5.5322e-05 | 8.3915e-06 | 5.4732e-05 | 0.99889
1A2b. Manufacturing Industries and Construction Non-Ferrous Metals | Solid Fuels | N2O | 1.6756 | 1.094 | 1.4267e-05 | 8.3161e-06 | 5.424e-05 | 0.99894
1A4b. Other Sectors Residential | Liquid Fuels | CH4 | 3.5196 | 4.3758 | 5.7066e-05 | 8.2394e-06 | 5.374e-05 | 0.999
1A5 Other Include Military fuel use under this category | Liquid Fuels | CH4 | 2.8563 | 2.3524 | 3.0679e-05 | 8.1443e-06 | 5.312e-05 | 0.99905
1A3d. Transport Navigation | Gasoline | N2O | 0 | 0.64022 | 8.3493e-06 | 7.9211e-06 | 5.1664e-05 | 0.9991
1B1b. Fugitive Emissions from Fuels Solid Fuel Transformation | Solid Fuels | N2O | 1.6334 | 2.3486 | 3.0629e-05 | 7.7561e-06 | 5.0588e-05 | 0.99915
1A1a Public electricity and Heat production | Other Fuels | CH4 | 5.7095 | 6.6334 | 8.6509e-05 | 7.6115e-06 | 4.9645e-05 | 0.9992
1A4b. Other Sectors Residential | Gaseous Fuels | N2O | 0.84611 | 1.4536 | 1.8957e-05 | 6.95e-06 | 4.533e-05 | 0.99925
1A2e. Manufacturing Industries and Construction Food Processing, Beverages and Tobacco | Solid Fuels | N2O | 4.903 | 5.7269 | 7.4688e-05 | 6.9155e-06 | 4.5105e-05 | 0.99929
4B13. Manure Management Other | Deep litter | N2O | 72.7136 | 77.1807 | 0.0010065 | 6.6366e-06 | 4.3286e-05 | 0.99934
4B6. Manure Management | Horses | CH4 | 8.82 | 8.82 | 0.00011503 | 5.8991e-06 | 3.8476e-05 | 0.99937
1A4a. Other Sectors Commercial/Institutional | Liquid Fuels | CH4 | 1.47 | 1.0842 | 1.4139e-05 | 5.757e-06 | 3.7549e-05 | 0.99941
4B9. Manure Management | Poultry | CH4 | 24.8976 | 26.6994 | 0.0003482 | 5.6407e-06 | 3.6791e-05 | 0.99945
1A4a. Other Sectors Commercial/Institutional | Biomass | N2O | 1.1033 | 0.71388 | 9.3101e-06 | 5.5557e-06 | 3.6236e-05 | 0.99948
3B.Total Solvent and Other Product Use | Degreasing and Dry Cleaning | CO2 | 2.4938 | 2.182 | 2.8457e-05 | 5.5247e-06 | 3.6034e-05 | 0.99952
2A7. Glass Production | Use of limestone | CO2 | 6.1009 | 6.8625 | 8.9497e-05 | 5.3421e-06 | 3.4843e-05 | 0.99956
2G. Other D1 pulp and Paper | Production of paper pulp | CH4 | 4.7289 | 4.557 | 5.943e-05 | 5.2892e-06 | 3.4498e-05 | 0.99959
1A1b. Petroleum Refining | Liquid Fuels | CH4 | 1.6309 | 2.1324 | 2.781e-05 | 5.1149e-06 | 3.3361e-05 | 0.99962
1A2c. Manufacturing Industries and Construction Chemicals | Biomass | CH4 | 0.32288 | 0.020244 | 2.6401e-07 | 3.9603e-06 | 2.583e-05 | 0.99965
1A2d. Manufacturing Industries and Construction Pulp, Paper and Print | Liquid Fuels | CH4 | 0.70356 | 1.0368 | 1.3522e-05 | 3.6529e-06 | 2.3825e-05 | 0.99967
1A3d. Transport Navigation | Gasoline | CH4 | 5.8093 | 5.8359 | 7.6109e-05 | 3.5564e-06 | 2.3196e-05 | 0.9997
1A4c. Other Sectors Agriculture/Forestry/Fisheries | Biomass | CH4 | 1.0991 | 0.87927 | 1.1467e-05 | 3.4548e-06 | 2.2533e-05 | 0.99972
4A.10. Enteric Fermentation | Other Reindeer | CH4 | 43.8207 | 45.9228 | 0.0005989 | 3.3001e-06 | 2.1525e-05 | 0.99974
1A3d. Transport Navigation | Residual Oil | CH4 | 0.3609 | 0.11405 | 1.4873e-06 | 3.2956e-06 | 2.1495e-05 | 0.99976
1A3d. Transport Navigation | Gas/Diesel Oil | CH4 | 0.49164 | 0.25369 | 3.3085e-06 | 3.2729e-06 | 2.1347e-05 | 0.99978
1A4c. Other Sectors Agriculture/Forestry/Fisheries | Liquid Fuels | CH4 | 4.6864 | 4.714 | 6.1478e-05 | 2.793e-06 | 1.8217e-05 | 0.9998
4B3. Manure Management | Sheep | CH4 | 1.6199 | 1.9312 | 2.5185e-05 | 2.7671e-06 | 1.8048e-05 | 0.99982
1A2a. Manufacturing Industries and Construction Iron and Steel | Gaseous Fuels | N2O | 0.24769 | 0.42315 | 5.5185e-06 | 2.0052e-06 | 1.3079e-05 | 0.99983
1A2c. Manufacturing Industries and Construction Chemicals | Liquid Fuels | N2O | 4.0235 | 4.398 | 5.7356e-05 | 1.9423e-06 | 1.2668e-05 | 0.99985
1A1a Public electricity and Heat production | Solid Fuels | CH4 | 6.0289 | 6.215 | 8.1052e-05 | 1.7297e-06 | 1.1282e-05 | 0.99986
1A2e. Manufacturing Industries and Construction Food Processing, Beverages and Tobacco | Biomass | N2O | 0.38812 | 0.27342 | 3.5658e-06 | 1.6787e-06 | 1.0949e-05 | 0.99987
1A4c. Other Sectors Agriculture/Forestry/Fisheries | Solid Fuels | CH4 | 0.14421 | 0.022856 | 2.9808e-07 | 1.5979e-06 | 1.0422e-05 | 0.99988
1A3a. Transport Civil Aviation | Jet Kerosene | CH4 | 0.45622 | 0.35317 | 4.6059e-06 | 1.5801e-06 | 1.0306e-05 | 0.99989
1A2c. Manufacturing Industries and Construction Chemicals | Gaseous Fuels | N2O | 1.3355 | 1.5125 | 1.9725e-05 | 1.2969e-06 | 8.4586e-06 | 0.9999
1A4c. Other Sectors Agriculture/Forestry/Fisheries | Gaseous Fuels | N2O | 0.32543 | 0.4339 | 5.6587e-06 | 1.1245e-06 | 7.3342e-06 | 0.9999
1A4c. Other Sectors Agriculture/Forestry/Fisheries | Biomass | N2O | 0.32449 | 0.25959 | 3.3855e-06 | 1.02e-06 | 6.6527e-06 | 0.99991
4A.4. Enteric Fermentation | Goats | CH4 | 0.4515 | 0.5565 | 7.2576e-06 | 9.9715e-07 | 6.5037e-06 | 0.99992
1A2d. Manufacturing Industries and Construction Pulp, Paper and Print | Other Fuels | CH4 | 0.10439 | 0.18803 | 2.4522e-06 | 9.6506e-07 | 6.2945e-06 | 0.99992
1A2f. Manufacturing Industries and Construction Other | Other Fuels | N2O | 0 | 0.07533 | 9.8241e-07 | 9.3203e-07 | 6.079e-06 | 0.99993
1A2c. Manufacturing Industries and Construction Chemicals | Other Fuels | CH4 | 0.17428 | 0.25691 | 3.3505e-06 | 9.0585e-07 | 5.9082e-06 | 0.99994
1A2f. Manufacturing Industries and Construction Other | Solid Fuels | CH4 | 0.54585 | 0.5069 | 6.6107e-06 | 8.4706e-07 | 5.5248e-06 | 0.99994
1A1a Public electricity and Heat production | Gaseous Fuels | CH4 | 0.16164 | 0.23459 | 3.0594e-06 | 7.9452e-07 | 5.1822e-06 | 0.99995
1A2e. Manufacturing Industries and Construction Food Processing, Beverages and Tobacco | Gaseous Fuels | N2O | 2.4943 | 2.6892 | 3.5072e-05 | 7.443e-07 | 4.8546e-06 | 0.99995
1A2e. Manufacturing Industries and Construction Food Processing, Beverages and Tobacco | Biomass | CH4 | 0.15744 | 0.10674 | 1.3921e-06 | 7.3252e-07 | 4.7777e-06 | 0.99996
1A2c. Manufacturing Industries and Construction Chemicals | Solid Fuels | CH4 | 0.091728 | 0.03759 | 4.9023e-07 | 7.3118e-07 | 4.769e-06 | 0.99996
1A2e. Manufacturing Industries and Construction Food Processing, Beverages and Tobacco | Liquid Fuels | CH4 | 0.27905 | 0.23881 | 3.1145e-06 | 6.8446e-07 | 4.4643e-06 | 0.99997
1A2d. Manufacturing Industries and Construction Pulp, Paper and Print | Gaseous Fuels | CH4 | 0.021882 | 0.067809 | 8.8433e-07 | 5.536e-07 | 3.6108e-06 | 0.99997
1A1c. Manufacture of Solid Fuels and Other Energy Industries | Liquid Fuels | N2O | 0.03937 | 0.00403 | 5.2557e-08 | 4.6358e-07 | 3.0236e-06 | 0.99997
1A2d. Manufacturing Industries and Construction Pulp, Paper and Print | Solid Fuels | CH4 | 0.26252 | 0.30983 | 4.0407e-06 | 4.098e-07 | 2.6729e-06 | 0.99997
1A2b. Manufacturing Industries and Construction Non-Ferrous Metals | Gaseous Fuels | N2O | 0.10261 | 0.07533 | 9.8241e-07 | 4.0615e-07 | 2.6491e-06 | 0.99998
1A4a. Other Sectors Commercial/Institutional | Gaseous Fuels | CH4 | 0 | 0.030863 | 4.025e-07 | 3.8185e-07 | 2.4906e-06 | 0.99998
1A1c. Manufacture of Solid Fuels and Other Energy Industries | Solid Fuels | CH4 | 0.25836 | 0.30303 | 3.9519e-06 | 3.7985e-07 | 2.4775e-06 | 0.99998
1A3c. Transport Railways | Liquid Fuels | CH4 | 0.093913 | 0.070435 | 9.1857e-07 | 3.533e-07 | 2.3043e-06 | 0.99998
1A2b. Manufacturing Industries and Construction Non-Ferrous Metals | Liquid Fuels | CH4 | 0.04347 | 0.019005 | 2.4785e-07 | 3.3177e-07 | 2.1639e-06 | 0.99999
1A2a. Manufacturing Industries and Construction Iron and Steel | Liquid Fuels | CH4 | 0.34829 | 0.34098 | 4.4468e-06 | 3.2336e-07 | 2.1091e-06 | 0.99999
1A2f. Manufacturing Industries and Construction Other | Gaseous Fuels | CH4 | 0.05859 | 0.037779 | 4.9269e-07 | 2.9667e-07 | 1.935e-06 | 0.99999
1B1b. Fugitive Emissions from Fuels Solid Fuel Transformation | Solid Fuels | CH4 | 0.055314 | 0.079548 | 1.0374e-06 | 2.6284e-07 | 1.7143e-06 | 0.99999
1A4b. Other Sectors Residential | Gaseous Fuels | CH4 | 0.028658 | 0.049234 | 6.4208e-07 | 2.354e-07 | 1.5354e-06 | 0.99999
1A2a. Manufacturing Industries and Construction Iron and Steel | Solid Fuels | CH4 | 0.4523 | 0.46179 | 6.0224e-06 | 1.8507e-07 | 1.2071e-06 | 1
1A3a. Transport Civil Aviation | Aviation Gasoline | N2O | 0.10731 | 0.098788 | 1.2883e-06 | 1.7717e-07 | 1.1556e-06 | 1
1A2c. Manufacturing Industries and Construction Chemicals | Liquid Fuels | CH4 | 0.11185 | 0.12352 | 1.6109e-06 | 6.9657e-08 | 4.5432e-07 | 1
1A2a. Manufacturing Industries and Construction Iron and Steel | Gaseous Fuels | CH4 | 0.008379 | 0.014364 | 1.8733e-07 | 6.8446e-08 | 4.4643e-07 | 1
2B5 Chemical Industry Other | Unspecified processes | CH4 | 0.084 | 0.084 | 1.0955e-06 | 5.6182e-08 | 3.6644e-07 | 1
1A2e. Manufacturing Industries and Construction Food Processing, Beverages and Tobacco | Solid Fuels | CH4 | 0.033201 | 0.038787 | 5.0584e-07 | 4.6908e-08 | 3.0595e-07 | 1
1A4a. Other Sectors Commercial/Institutional | Gaseous Fuels | N2O | 0.8678 | 0.91119 | 1.1883e-05 | 4.3563e-08 | 2.8414e-07 | 1
1A2c. Manufacturing Industries and Construction Chemicals | Gaseous Fuels | CH4 | 0.045213 | 0.051177 | 6.6742e-07 | 4.355e-08 | 2.8405e-07 | 1
1A2b. Manufacturing Industries and Construction Non-Ferrous Metals | Solid Fuels | CH4 | 0.01323 | 0.010458 | 1.3639e-07 | 4.3145e-08 | 2.8141e-07 | 1
1B2a. Fugitive Emissions from Fuels Oil | Oil and Natural Gas | CH4 | 0.005985 | 0.003192 | 4.1628e-08 | 3.856e-08 | 2.515e-07 | 1
1A4c. Other Sectors Agriculture/Forestry/Fisheries | Gaseous Fuels | CH4 | 0.011022 | 0.014697 | 1.9167e-07 | 3.8087e-08 | 2.4841e-07 | 1
1A2f. Manufacturing Industries and Construction Other | Other Fuels | CH4 | 0 | 0.002541 | 3.3138e-08 | 3.1439e-08 | 2.0505e-07 | 1
1A2e. Manufacturing Industries and Construction Food Processing, Beverages and Tobacco | Gaseous Fuels | CH4 | 0.084546 | 0.09114 | 1.1886e-06 | 2.5038e-08 | 1.6331e-07 | 1
4B4. Manure Management | Goats | CH4 | 0.010836 | 0.013356 | 1.7418e-07 | 2.3932e-08 | 1.5609e-07 | 1
1A1c. Manufacture of Solid Fuels and Other Energy Industries | Liquid Fuels | CH4 | 0.001344 | 0.000126 | 1.6432e-09 | 1.5969e-08 | 1.0415e-07 | 1
1A2b. Manufacturing Industries and Construction Non-Ferrous Metals | Gaseous Fuels | CH4 | 0.003486 | 0.002562 | 3.3412e-08 | 1.3764e-08 | 8.9772e-08 | 1
1A3a. Transport Civil Aviation | Aviation Gasoline | CH4 | 0.0039114 | 0.0030815 | 4.0188e-08 | 1.2884e-08 | 8.4034e-08 | 1
|  |  | 72746.2219 | 76678.6887 |  | 0.15332

## Summary 1994
IPCC SOURCE CATEGORIES | ACTIVITY | EMISSIONS OF | KEY SOURCES CATEGORY FLAG? | IF KEY SOURCES? THEN CRITERIA FOR IDENTIFICATION
ENERGY
1A1a Public electricity and Heat production | Biomass | CH4 | No
1A1a Public electricity and Heat production | Biomass | N2O | Yes | Trend
1A1a Public electricity and Heat production | Liquid Fuels | CO2 | Yes | Level, Trend
1A1a Public electricity and Heat production | Solid Fuels | CO2 | Yes | Level, Trend
1A1a Public electricity and Heat production | Solid Fuels | N2O | Yes | Level, Trend
1A1a Public electricity and Heat production | Gaseous Fuels | CH4 | No
1A1a Public electricity and Heat production | Gaseous Fuels | CO2 | Yes | Level, Trend
1A1a Public electricity and Heat production | Gaseous Fuels | N2O | No
1A1a Public electricity and Heat production | Liquid Fuels | CH4 | No
1A1a Public electricity and Heat production | Liquid Fuels | N2O | Yes | Trend
1A1a Public electricity and Heat production | Other Fuels | CH4 | No
1A1a Public electricity and Heat production | Other Fuels | CO2 | Yes | Level, Trend
1A1a Public electricity and Heat production | Other Fuels | N2O | No
1A1a Public electricity and Heat production | Solid Fuels | CH4 | No
1A1b. Petroleum Refining | Liquid Fuels | CH4 | No
1A1b. Petroleum Refining | Liquid Fuels | CO2 | Yes | Level, Trend
1A1b. Petroleum Refining Liquid Fuels N2O | Liquid Fuels | N2O | No
1A1c. Manufacture of Solid Fuels and Other Energy Industries | Liquid Fuels | CH4 | No
1A1c. Manufacture of Solid Fuels and Other Energy Industries | Liquid Fuels | CO2 | No
1A1c. Manufacture of Solid Fuels and Other Energy Industries | Solid Fuels | CO2 | Yes | Level, Trend
1A1c. Manufacture of Solid Fuels and Other Energy Industries | Liquid Fuels | N2O | No
1A1c. Manufacture of Solid Fuels and Other Energy Industries | Solid Fuels | CH4 | No
1A1c. Manufacture of Solid Fuels and Other Energy Industries | Solid Fuels | N2O | No
1A2a. Manufacturing Industries and Construction Iron and Steel | Gaseous Fuels | CH4 | No
1A2a. Manufacturing Industries and Construction Iron and Steel | Gaseous Fuels | CO2 | No
1A2a. Manufacturing Industries and Construction Iron and Steel | Gaseous Fuels | N2O | No
1A2a. Manufacturing Industries and Construction Iron and Steel | Liquid Fuels | CH4 | No
1A2a. Manufacturing Industries and Construction Iron and Steel | Liquid Fuels | CO2 | Yes | Level
1A2a. Manufacturing Industries and Construction Iron and Steel | Liquid Fuels | N2O | No
1A2a. Manufacturing Industries and Construction Iron and Steel | Solid Fuels | CH4 | No
1A2a. Manufacturing Industries and Construction Iron and Steel | Solid Fuels | CO2 | Yes | Level, Trend
1A2a. Manufacturing Industries and Construction Iron and Steel | Solid Fuels | N2O | No
1A2b. Manufacturing Industries and Construction Non-Ferrous Metals | Gaseous Fuels | CH4 | No
1A2b. Manufacturing Industries and Construction Non-Ferrous Metals | Gaseous Fuels | CO2 | No
1A2b. Manufacturing Industries and Construction Non-Ferrous Metals | Gaseous Fuels | N2O | No
1A2b. Manufacturing Industries and Construction Non-Ferrous Metals | Liquid Fuels | CH4 | No
1A2b. Manufacturing Industries and Construction Non-Ferrous Metals | Liquid Fuels | CO2 | Yes | Trend
1A2b. Manufacturing Industries and Construction Non-Ferrous Metals | Liquid Fuels | N2O | No
1A2b. Manufacturing Industries and Construction Non-Ferrous Metals | Solid Fuels | CH4 | No
1A2b. Manufacturing Industries and Construction Non-Ferrous Metals | Solid Fuels | CO2 | No
1A2b. Manufacturing Industries and Construction Non-Ferrous Metals | Solid Fuels | N2O | No
1A2c. Manufacturing Industries and Construction Chemicals | Biomass | CH4 | No
1A2c. Manufacturing Industries and Construction Chemicals | Biomass | N2O | No
1A2c. Manufacturing Industries and Construction Chemicals | Gaseous Fuels | CH4 | No
1A2c. Manufacturing Industries and Construction Chemicals | Gaseous Fuels | CO2 | No
1A2c. Manufacturing Industries and Construction Chemicals | Gaseous Fuels | N2O | No
1A2c. Manufacturing Industries and Construction Chemicals | Liquid Fuels | CH4 | No
1A2c. Manufacturing Industries and Construction Chemicals | Liquid Fuels | CO2 | Yes | Level, Trend
1A2c. Manufacturing Industries and Construction Chemicals | Liquid Fuels | N2O | No
1A2c. Manufacturing Industries and Construction Chemicals | Other Fuels | CH4 | No
1A2c. Manufacturing Industries and Construction Chemicals | Other Fuels | CO2 | Yes | Level, Trend
1A2c. Manufacturing Industries and Construction Chemicals | Other Fuels | N2O | No
1A2c. Manufacturing Industries and Construction Chemicals | Solid Fuels | CH4 | No
1A2c. Manufacturing Industries and Construction Chemicals | Solid Fuels | CO2 | Yes | Trend
1A2c. Manufacturing Industries and Construction Chemicals | Solid Fuels | N2O | No
1A2d. Manufacturing Industries and Construction Pulp, Paper and Print | Biomass | CH4 | No
1A2d. Manufacturing Industries and Construction Pulp, Paper and Print | Biomass | N2O | No
1A2d. Manufacturing Industries and Construction Pulp, Paper and Print | Gaseous Fuels | CH4 | No
1A2d. Manufacturing Industries and Construction Pulp, Paper and Print | Gaseous Fuels | CO2 | Yes | Level, Trend
1A2d. Manufacturing Industries and Construction Pulp, Paper and Print | Gaseous Fuels | N2O | No
1A2d. Manufacturing Industries and Construction Pulp, Paper and Print | Liquid Fuels | CH4 | No
1A2d. Manufacturing Industries and Construction Pulp, Paper and Print | Liquid Fuels | CO2 | Yes | Level, Trend
1A2d. Manufacturing Industries and Construction Pulp, Paper and Print | Liquid Fuels | N2O | No
1A2d. Manufacturing Industries and Construction Pulp, Paper and Print | Other Fuels | CH4 | No
1A2d. Manufacturing Industries and Construction Pulp, Paper and Print | Other Fuels | CO2 | Yes | Trend
1A2d. Manufacturing Industries and Construction Pulp, Paper and Print | Other Fuels | N2O | No
1A2d. Manufacturing Industries and Construction Pulp, Paper and Print | Solid Fuels | CH4 | No
1A2d. Manufacturing Industries and Construction Pulp, Paper and Print | Solid Fuels | CO2 | Yes | Level, Trend
1A2d. Manufacturing Industries and Construction Pulp, Paper and Print | Solid Fuels | N2O | No
1A2e. Manufacturing Industries and Construction Food Processing, Beverages and Tobacco | Biomass | CH4 | No
1A2e. Manufacturing Industries and Construction Food Processing, Beverages and Tobacco | Biomass | N2O | No
1A2e. Manufacturing Industries and Construction Food Processing, Beverages and Tobacco | Gaseous Fuels | CH4 | No
1A2e. Manufacturing Industries and Construction Food Processing, Beverages and Tobacco | Gaseous Fuels | CO2 | Yes | Level
1A2e. Manufacturing Industries and Construction Food Processing, Beverages and Tobacco | Gaseous Fuels | N2O | No
1A2e. Manufacturing Industries and Construction Food Processing, Beverages and Tobacco | Liquid Fuels | CH4 | No
1A2e. Manufacturing Industries and Construction Food Processing, Beverages and Tobacco | Liquid Fuels | CO2 | Yes | Level, Trend
1A2e. Manufacturing Industries and Construction Food Processing, Beverages and Tobacco | Liquid Fuels | N2O | No
1A2e. Manufacturing Industries and Construction Food Processing, Beverages and Tobacco | Solid Fuels | CH4 | No
1A2e. Manufacturing Industries and Construction Food Processing, Beverages and Tobacco | Solid Fuels | CO2 | No
1A2e. Manufacturing Industries and Construction Food Processing, Beverages and Tobacco | Solid Fuels | N2O | No
1A2f. Manufacturing Industries and Construction Other | Biomass | CH4 | No
1A2f. Manufacturing Industries and Construction Other | Biomass | N2O | No
1A2f. Manufacturing Industries and Construction Other | Gaseous Fuels | CH4 | No
1A2f. Manufacturing Industries and Construction Other | Gaseous Fuels | CO2 | Yes | Trend
1A2f. Manufacturing Industries and Construction Other | Gaseous Fuels | N2O | No
1A2f. Manufacturing Industries and Construction Other | Liquid Fuels | CH4 | No
1A2f. Manufacturing Industries and Construction Other | Liquid Fuels | CO2 | Yes | Level, Trend
1A2f. Manufacturing Industries and Construction Other | Liquid Fuels | N2O | Yes | Level
1A2f. Manufacturing Industries and Construction Other | Other Fuels | CH4 | No
1A2f. Manufacturing Industries and Construction Other | Other Fuels | CO2 | No
1A2f. Manufacturing Industries and Construction Other | Other Fuels | N2O | No
1A2f. Manufacturing Industries and Construction Other | Solid Fuels | CH4 | No
1A2f. Manufacturing Industries and Construction Other | Solid Fuels | CO2 | Yes | Level, Trend
1A2f. Manufacturing Industries and Construction Other | Solid Fuels | N2O | No
1A3a. Transport Civil Aviation | Jet Kerosene | CH4 | No
1A3a. Transport Civil Aviation | Jet Kerosene | CO2 | Yes | Level, Trend
1A3a. Transport Civil Aviation | Jet Kerosene | N2O | No
1A3a. Transport Civil Aviation | Aviation Gasoline | CH4 | No
1A3a. Transport Civil Aviation | Aviation Gasoline | CO2 | No
1A3a. Transport Civil Aviation | Aviation Gasoline | N2O | No
1A3b. Transport Road Transportation | Diesel Oil | CH4 | No
1A3b. Transport Road Transportation | Diesel Oil | N2O | No
1A3b. Transport Road Transportation | Gasoline | CH4 | Yes | Level, Trend
1A3b. Transport Road Transportation | Gasoline | N2O | Yes | Level, Trend
1A3b. Transport Road Transportation | Diesel Oil | CO2 | Yes | Level, Trend
1A3b. Transport Road Transportation | Gasoline | CO2 | Yes | Level, Trend
1A3b. Transport Road Transportation | Natural Gas | CO2 | No
1A3c. Transport Railways | Liquid Fuels | CH4 | No
1A3c. Transport Railways | Liquid Fuels | CO2 | Yes | Trend
1A3c. Transport Railways | Liquid Fuels | N2O | No
1A3d. Transport Navigation | Gas/Diesel Oil | CH4 | No
1A3d. Transport Navigation | Gas/Diesel Oil | N2O | No
1A3d. Transport Navigation | Gasoline | CH4 | No
1A3d. Transport Navigation | Gasoline | N2O | No
1A3d. Transport Navigation | Residual Oil | CH4 | No
1A3d. Transport Navigation | Residual Oil | N2O | No
1A3d. Transport Navigation | Gas/Diesel Oil | CO2 | Yes | Trend
1A3d. Transport Navigation | Residual Oil | CO2 | Yes | Trend
1A3d. Transport Navigation Other Fuels | Gasoline | CO2 | Yes | Level
1A3e. Transport Other Transportation | Liquid Fuels | CH4 | No
1A3e. Transport Other Transportation | Liquid Fuels | N2O | No
1A3e. Transport Other Transportation | Liquid Fuels | CO2 | Yes | Level, Trend
1A4a. Other Sectors Commercial/Institutional | Biomass | CH4 | No
1A4a. Other Sectors Commercial/Institutional | Biomass | N2O | No
1A4a. Other Sectors Commercial/Institutional | Gaseous Fuels | CH4 | No
1A4a. Other Sectors Commercial/Institutional | Gaseous Fuels | CO2 | No
1A4a. Other Sectors Commercial/Institutional | Gaseous Fuels | N2O | No
1A4a. Other Sectors Commercial/Institutional | Liquid Fuels | CH4 | No
1A4a. Other Sectors Commercial/Institutional | Liquid Fuels | CO2 | Yes | Level, Trend
1A4a. Other Sectors Commercial/Institutional | Liquid Fuels | N2O | No
1A4b. Other Sectors Residential | Biomass | CH4 | Yes | Level
1A4b. Other Sectors Residential | Biomass | N2O | No
1A4b. Other Sectors Residential | Gaseous Fuels | CH4 | No
1A4b. Other Sectors Residential | Gaseous Fuels | CO2 | Yes | Trend
1A4b. Other Sectors Residential | Gaseous Fuels | N2O | No
1A4b. Other Sectors Residential | Liquid Fuels | CH4 | No
1A4b. Other Sectors Residential | Liquid Fuels | CO2 | Yes | Level, Trend
1A4b. Other Sectors Residential | Liquid Fuels | N2O | No
1A4c. Other Sectors Agriculture/Forestry/Fisheries | Biomass | CH4 | No
1A4c. Other Sectors Agriculture/Forestry/Fisheries | Biomass | N2O | No
1A4c. Other Sectors Agriculture/Forestry/Fisheries | Gaseous Fuels | CH4 | No
1A4c. Other Sectors Agriculture/Forestry/Fisheries | Gaseous Fuels | CO2 | No
1A4c. Other Sectors Agriculture/Forestry/Fisheries | Gaseous Fuels | N2O | No
1A4c. Other Sectors Agriculture/Forestry/Fisheries | Liquid Fuels | CH4 | No
1A4c. Other Sectors Agriculture/Forestry/Fisheries | Liquid Fuels | CO2 | Yes | Level, Trend
1A4c. Other Sectors Agriculture/Forestry/Fisheries | Liquid Fuels | N2O | Yes | Level
1A4c. Other Sectors Agriculture/Forestry/Fisheries | Solid Fuels | CH4 | No
1A4c. Other Sectors Agriculture/Forestry/Fisheries | Solid Fuels | CO2 | Yes | Trend
1A4c. Other Sectors Agriculture/Forestry/Fisheries | Solid Fuels | N2O | No
1A5 Other Include Military fuel use under this category | Liquid Fuels | CH4 | No
1A5 Other Include Military fuel use under this category | Liquid Fuels | CO2 | Yes | Level, Trend
1A5 Other Include Military fuel use under this category | Liquid Fuels | N2O | No
1B1b. Fugitive Emissions from Fuels Solid Fuel Transformation | Solid Fuels | CH4 | No
1B1b. Fugitive Emissions from Fuels Solid Fuel Transformation | Solid Fuels | CO2 | Yes | Level, Trend
1B1b. Fugitive Emissions from Fuels Solid Fuel Transformation | Solid Fuels | N2O | No
1B2a. Fugitive Emissions from Fuels Oil | Oil and Natural Gas | CH4 | No
1B2a. Fugitive Emissions from Fuels Oil | Oil and Natural Gas | CO2 | No
INDUSTRIAL PROCESSES
2A1. Mineral Products Cement Production | Use of limestone | CO2 | Yes | Level, Trend
2A2. Mineral Products Lime Production | Produced amount of CaO | CO2 | Yes | Level
2A7. Glass Production | Use of dolomite | CO2 | No
2A7. Glass Production | Use of limestone | CO2 | No
2A7. Glass Production | Use of soda | CO2 | No
2A7. Mineral wool production | Use of dolomite | CO2 | No
2A7. Mineral wool production | Use of limestone | CO2 | No
2B2 Chemical Industry Nitric Acid Production | Production of nitric acid | N2O | Yes | Level, Trend
2B4 Chemical Industry Carbide production | Calcium Carbide | CO2 | No
2B5 Chemical Industry Other | Unspecified processes | CH4 | No
2C. Industrial Processes | Metal Production | PFCs | Yes | Level, Trend
2C. Industrial Processes | Metal Production | SF6 | No
2C1. Metal Production Iron and Steel Production | Use of Coke | CO2 | Yes | Level, Trend
2C1. Metal Production Iron and Steel Production | Use of dolomite | CO2 | No
2C2. Ferroalloys Production | Use of Coke | CO2 | Yes | Level, Trend
2C3. Aluminium Production | Use of Coalelements | CO2 | Yes | Level, Trend
2C5 Copper produktion | Use of coal and coke for reduction | CO2 | No
2F. Industrial Processes | Consumption of Halocarbons and SF6 | HFCs | Yes | Trend
2F. Industrial Processes | Consumption of Halocarbons and SF6 | PFCs | No
2F. Industrial Processes | Consumption of Halocarbons and SF6 | SF6 | No
2G. Other D1 pulp and Paper | Production of paper pulp | CH4 | No
2G. Other D1 pulp and Paper | Production of paper pulp | N2O | No
SOLVENT AND OTHER PRODUCT USE
3A. Total Solvent and Other Product Use | Paint Application | CO2 | No
3B.Total Solvent and Other Product Use | Degreasing and Dry Cleaning | CO2 | No
3D.Total Solvent and Other Product Use | Other Fuels | CO2 | Yes | Level, Trend
3D.Total Solvent and Other Product Use | Other Fuels | N2O | No
AGRICULTURE
4A.1. Enteric Fermentation Cattle | Dairy Cattle | CH4 | Yes | Level, Trend
4A.1. Enteric Fermentation Cattle | Non-Dairy Cattle | CH4 | Yes | Level, Trend
4A.10. Enteric Fermentation | Other Reindeer | CH4 | No
4A.3. Enteric Fermentation | Sheep | CH4 | No
4A.4. Enteric Fermentation | Goats | CH4 | No
4A.6. Enteric Fermentation | Horses | CH4 | No
4A.8. Enteric Fermentation | Swine | CH4 | No
4B1. Manure Management Cattle | Dairy Cattle | CH4 | No
4B1. Manure Management Cattle | Non-Dairy Cattle | CH4 | No
4B11. Manure Management | Liquid Systems | N2O | No
4B12. Manure Management | Solid Storage and Dry Lot | N2O | Yes | Level, Trend
4B13. Manure Management Other | Deep litter | N2O | No
4B3. Manure Management | Sheep | CH4 | No
4B4. Manure Management | Goats | CH4 | No
4B6. Manure Management | Horses | CH4 | No
4B8. Manure Management | Swine | CH4 | No
4B9. Manure Management | Poultry | CH4 | No
4D1. Agricultural Soils | Direct Soil Emissions | N2O | Yes | Level, Trend
4D2. Agricultural Soils | Animal Production | N2O | Yes | Level, Trend
4D3. Agricultural Soils | Indirect Emissions | N2O | Yes | Level, Trend
4D4. Agricultural Soils Other | Cultivation of mineral soils | N2O | Yes | Level, Trend
4D4. Agricultural Soils Other | N-fixation in hayfields etc. | N2O | No
WASTE
6A1 Managed Waste Disposal on Land | Solid Waste Disposal on Land | CH4 | Yes | Level, Trend
6B. Wastewater Handling | Wastewater Handling | N2O | Yes | Level

## Level 1995
IPCC SOURCE CATEGORIES | ACTIVITY | EMISSIONS OF | 1990 | 1995 | LEVEL ASSESSMENT | CUMULATIVE TOTAL
1A3b. Transport Road Transportation | Gasoline | CO2 | 12381.2876 | 12580.6895 | 0.16755 | 0.16755
1A4b. Other Sectors Residential | Liquid Fuels | CO2 | 6321.61 | 5895.92 | 0.078523 | 0.24607
1A3b. Transport Road Transportation | Diesel Oil | CO2 | 4239.91 | 4895.54 | 0.0652 | 0.31127
1A2f. Manufacturing Industries and Construction Other | Liquid Fuels | CO2 | 3903.5001 | 3884.82 | 0.051739 | 0.36301
1A1a Public electricity and Heat production | Solid Fuels | CO2 | 4549.3405 | 3861.3814 | 0.051426 | 0.41444
1A1b. Petroleum Refining | Liquid Fuels | CO2 | 2963.6005 | 3236.7018 | 0.043107 | 0.45755
4D1. Agricultural Soils | Direct Soil Emissions | N2O | 3159.6405 | 2981.1775 | 0.039704 | 0.49725
1A1a Public electricity and Heat production | Liquid Fuels | CO2 | 1300.0122 | 2665.1271 | 0.035495 | 0.53274
1A2d. Manufacturing Industries and Construction Pulp, Paper and Print | Liquid Fuels | CO2 | 1600.9715 | 2589.8111 | 0.034492 | 0.56724
6A1 Managed Waste Disposal on Land | Solid Waste Disposal on Land | CH4 | 2553.8608 | 2399.088 | 0.031951 | 0.59919
2C1. Metal Production Iron and Steel Production | Use of Coke | CO2 | 1827.844 | 2182.8164 | 0.029071 | 0.62826
1A4c. Other Sectors Agriculture/Forestry/Fisheries | Liquid Fuels | CO2 | 1452.853 | 1658.5894 | 0.022089 | 0.65035
1A4a. Other Sectors Commercial/Institutional | Liquid Fuels | CO2 | 2482.08 | 1534.17 | 0.020432 | 0.67078
4A.1. Enteric Fermentation Cattle | Non-Dairy Cattle | CH4 | 1274.7 | 1518.006 | 0.020217 | 0.691
2A1. Mineral Products Cement Production | Use of limestone | CO2 | 1366.0779 | 1399.3 | 0.018636 | 0.70963
1A2a. Manufacturing Industries and Construction Iron and Steel | Solid Fuels | CO2 | 1331.9855 | 1377.7224 | 0.018349 | 0.72798
4A.1. Enteric Fermentation Cattle | Dairy Cattle | CH4 | 1454.6733 | 1279.3577 | 0.017039 | 0.74502
1A2a. Manufacturing Industries and Construction Iron and Steel | Liquid Fuels | CO2 | 841.1404 | 1242.6495 | 0.01655 | 0.76157
1A2f. Manufacturing Industries and Construction Other | Solid Fuels | CO2 | 1206.3626 | 1132.3896 | 0.015081 | 0.77665
4D3. Agricultural Soils | Indirect Emissions | N2O | 1143.1284 | 1123.9677 | 0.014969 | 0.79162
1A2c. Manufacturing Industries and Construction Chemicals | Other Fuels | CO2 | 495.1144 | 720.4335 | 0.0095948 | 0.80122
2B2 Chemical Industry Nitric Acid Production | Production of nitric acid | N2O | 813.75 | 708.35 | 0.0094339 | 0.81065
1A5 Other Include Military fuel use under this category | Liquid Fuels | CO2 | 909.9398 | 702.6877 | 0.0093585 | 0.82001
1A1a Public electricity and Heat production | Gaseous Fuels | CO2 | 434.9071 | 692.1012 | 0.0092175 | 0.82923
1A1a Public electricity and Heat production | Other Fuels | CO2 | 592.7103 | 662.927 | 0.008829 | 0.83805
1A3a. Transport Civil Aviation | Jet Kerosene | CO2 | 668.1032 | 617.505 | 0.008224 | 0.84628
4D4. Agricultural Soils Other | Cultivation of mineral soils | N2O | 629.3 | 613.2265 | 0.008167 | 0.85445
1A2e. Manufacturing Industries and Construction Food Processing, Beverages and Tobacco | Liquid Fuels | CO2 | 610.395 | 610.9687 | 0.008137 | 0.86258
4B12. Manure Management | Solid Storage and Dry Lot | N2O | 653.0398 | 522.0803 | 0.0069531 | 0.86954
1A1c. Manufacture of Solid Fuels and Other Energy Industries | Solid Fuels | CO2 | 323.979 | 455.988 | 0.0060729 | 0.87561
4D2. Agricultural Soils | Animal Production | N2O | 340.7268 | 428.0592 | 0.005701 | 0.88131
2C. Industrial Processes | Metal Production | PFCs | 440.05 | 380.474 | 0.0050672 | 0.88638
2C2. Ferroalloys Production | Use of Coke | CO2 | 285.46 | 364.89 | 0.0048597 | 0.89124
2A2. Mineral Products Lime Production | Produced amount of CaO | CO2 | 343.5 | 333 | 0.0044349 | 0.89567
1B1b. Fugitive Emissions from Fuels Solid Fuel Transformation | Solid Fuels | CO2 | 252.6177 | 329.6782 | 0.0043907 | 0.90006
1A3b. Transport Road Transportation | Gasoline | CH4 | 379.68 | 327.6 | 0.004363 | 0.90443
1A3b. Transport Road Transportation | Gasoline | N2O | 193.8718 | 327.0286 | 0.0043554 | 0.90878
1A3e. Transport Other Transportation | Liquid Fuels | CO2 | 288.97 | 317.34 | 0.0042264 | 0.91301
1A2c. Manufacturing Industries and Construction Chemicals | Liquid Fuels | CO2 | 228.3423 | 256.1928 | 0.003412 | 0.91642
1A2e. Manufacturing Industries and Construction Food Processing, Beverages and Tobacco | Gaseous Fuels | CO2 | 227.3173 | 230.7353 | 0.003073 | 0.91949
1A2f. Manufacturing Industries and Construction Other | Liquid Fuels | N2O | 225.7218 | 217.6535 | 0.0028987 | 0.92239
1A4b. Other Sectors Residential | Biomass | CH4 | 205.969 | 211.0248 | 0.0028105 | 0.9252
1A3d. Transport Navigation | Gas/Diesel Oil | CO2 | 264.95 | 202.4 | 0.0026956 | 0.9279
1A3d. Transport Navigation Other Fuels | Gasoline | CO2 | 192.5 | 197.053 | 0.0026244 | 0.93052
6B. Wastewater Handling | Wastewater Handling | N2O | 195.3965 | 185.9362 | 0.0024763 | 0.933
1A1a Public electricity and Heat production | Solid Fuels | N2O | 232.615 | 179.2773 | 0.0023876 | 0.93539
1A4c. Other Sectors Agriculture/Forestry/Fisheries | Liquid Fuels | N2O | 191.5839 | 173.9977 | 0.0023173 | 0.9377
2C3. Aluminium Production | Use of Coalelements | CO2 | 179.3 | 173.8 | 0.0023147 | 0.94002
1A2d. Manufacturing Industries and Construction Pulp, Paper and Print | Solid Fuels | CO2 | 278.9699 | 165.656 | 0.0022062 | 0.94222
3D.Total Solvent and Other Product Use | Other Fuels | CO2 | 206.8169 | 160.5116 | 0.0021377 | 0.94436
4D4. Agricultural Soils Other | N-fixation in hayfields etc. | N2O | 154.3056 | 158.3542 | 0.002109 | 0.94647
1A2d. Manufacturing Industries and Construction Pulp, Paper and Print | Other Fuels | CO2 | 71.6332 | 149.3389 | 0.0019889 | 0.94846
1A2d. Manufacturing Industries and Construction Pulp, Paper and Print | Gaseous Fuels | CO2 | 59.0304 | 146.9326 | 0.0019569 | 0.95042
1A4b. Other Sectors Residential | Gaseous Fuels | CO2 | 77.1049 | 140.3704 | 0.0018695 | 0.95229
4B8. Manure Management | Swine | CH4 | 89.6553 | 129.0618 | 0.0017189 | 0.954
2F. Industrial Processes | Consumption of Halocarbons and SF6 | HFCs | 3.848 | 127.1357 | 0.0016932 | 0.9557
4B1. Manure Management Cattle | Non-Dairy Cattle | CH4 | 106.399 | 125.1883 | 0.0016673 | 0.95736
2C5 Copper produktion | Use of coal and coke for reduction | CO2 | 114.1775 | 124.73 | 0.0016612 | 0.95903
1A2c. Manufacturing Industries and Construction Chemicals | Gaseous Fuels | CO2 | 121.6354 | 121.7657 | 0.0016217 | 0.96065
4A.6. Enteric Fermentation | Horses | CH4 | 113.4 | 113.4 | 0.0015103 | 0.96216
1A3e. Transport Other Transportation | Liquid Fuels | N2O | 141.05 | 106.33 | 0.0014161 | 0.96357
4B1. Manure Management Cattle | Dairy Cattle | CH4 | 104.1709 | 102.7948 | 0.001369 | 0.96494
2F. Industrial Processes | Consumption of Halocarbons and SF6 | SF6 | 83.411 | 102.1008 | 0.0013598 | 0.9663
3A. Total Solvent and Other Product Use | Paint Application | CO2 | 111.28 | 101.26 | 0.0013486 | 0.96765
1A2f. Manufacturing Industries and Construction Other | Gaseous Fuels | CO2 | 159.7723 | 97.2771 | 0.0012956 | 0.96895
1A4a. Other Sectors Commercial/Institutional | Gaseous Fuels | CO2 | 77.1 | 94.9 | 0.0012639 | 0.97021
2B4 Chemical Industry Carbide production | Calcium Carbide | CO2 | 103.9406 | 87.2798 | 0.0011624 | 0.97137
1A2b. Manufacturing Industries and Construction Non-Ferrous Metals | Liquid Fuels | CO2 | 110.8769 | 84.2529 | 0.0011221 | 0.9725
1A2e. Manufacturing Industries and Construction Food Processing, Beverages and Tobacco | Solid Fuels | CO2 | 71.8725 | 82.3164 | 0.0010963 | 0.97359
1A3c. Transport Railways | Liquid Fuels | CO2 | 105 | 80 | 0.0010655 | 0.97466
4A.3. Enteric Fermentation | Sheep | CH4 | 68.208 | 77.448 | 0.0010315 | 0.97569
4A.8. Enteric Fermentation | Swine | CH4 | 71.2782 | 76.3875 | 0.0010173 | 0.97671
1A1a Public electricity and Heat production | Biomass | N2O | 21.1119 | 75.2562 | 0.0010023 | 0.97771
1A2f. Manufacturing Industries and Construction Other | Solid Fuels | N2O | 80.1716 | 74.2115 | 0.00098836 | 0.9787
4B13. Manure Management Other | Deep litter | N2O | 72.7136 | 73.377 | 0.00097725 | 0.97967
1A1c. Manufacture of Solid Fuels and Other Energy Industries | Solid Fuels | N2O | 50.8524 | 71.5728 | 0.00095322 | 0.98063
3D.Total Solvent and Other Product Use | Other Fuels | N2O | 90.2224 | 71.2169 | 0.00094848 | 0.98158
1A1b. Petroleum Refining Liquid Fuels N2O | Liquid Fuels | N2O | 60.167 | 65.7966 | 0.00087629 | 0.98245
1A3b. Transport Road Transportation | Diesel Oil | N2O | 59.112 | 62.4983 | 0.00083236 | 0.98328
1A4b. Other Sectors Residential | Biomass | N2O | 60.8099 | 62.3026 | 0.00082976 | 0.98411
1A2d. Manufacturing Industries and Construction Pulp, Paper and Print | Biomass | N2O | 63.0292 | 61.4696 | 0.00081866 | 0.98493
1A2f. Manufacturing Industries and Construction Other | Biomass | N2O | 37.2298 | 58.6554 | 0.00078118 | 0.98571
1A2c. Manufacturing Industries and Construction Chemicals | Solid Fuels | CO2 | 175.0202 | 58.4381 | 0.00077829 | 0.98649
1A3d. Transport Navigation | Residual Oil | CO2 | 187.8819 | 53.9709 | 0.00071879 | 0.98721
2C1. Metal Production Iron and Steel Production | Use of dolomite | CO2 | 38.1866 | 53.9385 | 0.00071836 | 0.98793
1A4b. Other Sectors Residential | Liquid Fuels | N2O | 57.269 | 49.91 | 0.00066471 | 0.98859
1A4c. Other Sectors Agriculture/Forestry/Fisheries | Gaseous Fuels | CO2 | 29.6557 | 49.4262 | 0.00065827 | 0.98925
1A1a Public electricity and Heat production | Liquid Fuels | N2O | 23.6133 | 46.3382 | 0.00061714 | 0.98987
2G. Other D1 pulp and Paper | Production of paper pulp | N2O | 41.4479 | 43.8117 | 0.00058349 | 0.99045
1A2a. Manufacturing Industries and Construction Iron and Steel | Gaseous Fuels | CO2 | 22.5768 | 41.4115 | 0.00055153 | 0.991
4A.10. Enteric Fermentation | Other Reindeer | CH4 | 43.8207 | 40.9101 | 0.00054485 | 0.99155
1A2d. Manufacturing Industries and Construction Pulp, Paper and Print | Liquid Fuels | N2O | 25.4972 | 38.9084 | 0.00051819 | 0.99207
1A2a. Manufacturing Industries and Construction Iron and Steel | Solid Fuels | N2O | 40.8685 | 30.5945 | 0.00040746 | 0.99247
1A1a Public electricity and Heat production | Biomass | CH4 | 8.5808 | 27.406 | 0.000365 | 0.99284
4B9. Manure Management | Poultry | CH4 | 24.8976 | 26.8632 | 0.00035777 | 0.9932
1A1a Public electricity and Heat production | Other Fuels | N2O | 22.0379 | 26.4507 | 0.00035228 | 0.99355
1A5 Other Include Military fuel use under this category | Liquid Fuels | N2O | 34.1 | 25.712 | 0.00034244 | 0.99389
1A2d. Manufacturing Industries and Construction Pulp, Paper and Print | Biomass | CH4 | 23.743 | 24.1323 | 0.0003214 | 0.99421
1A2f. Manufacturing Industries and Construction Other | Biomass | CH4 | 15.1322 | 23.8403 | 0.00031751 | 0.99453
2A7. Glass Production | Use of soda | CO2 | 16.3087 | 23.3261 | 0.00031066 | 0.99484
2A7. Glass Production | Use of dolomite | CO2 | 15.9403 | 22.6024 | 0.00030102 | 0.99514
1A3b. Transport Road Transportation | Diesel Oil | CH4 | 24.36 | 20.58 | 0.00027409 | 0.99542
4B11. Manure Management | Liquid Systems | N2O | 15.1292 | 20.1708 | 0.00026864 | 0.99569
1A2b. Manufacturing Industries and Construction Non-Ferrous Metals | Solid Fuels | CO2 | 33.2384 | 19.5294 | 0.0002601 | 0.99595
2C. Industrial Processes | Metal Production | SF6 | 0 | 19.12 | 0.00025464 | 0.9962
1A2a. Manufacturing Industries and Construction Iron and Steel | Liquid Fuels | N2O | 11.7378 | 15.7468 | 0.00020972 | 0.99641
2B5 Chemical Industry Other | Unspecified processes | N2O | 15.5 | 15.5 | 0.00020643 | 0.99662
2A7. Mineral wool production | Use of dolomite | CO2 | 17.0375 | 14.571 | 0.00019406 | 0.99681
1A4a. Other Sectors Commercial/Institutional | Liquid Fuels | N2O | 27.9 | 14.0255 | 0.00018679 | 0.997
1A4c. Other Sectors Agriculture/Forestry/Fisheries | Solid Fuels | CO2 | 156.7443 | 12.3397 | 0.00016434 | 0.99716
1A3a. Transport Civil Aviation | Jet Kerosene | N2O | 12.5161 | 11.332 | 0.00015092 | 0.99731
1B2a. Fugitive Emissions from Fuels Oil | Oil and Natural Gas | CO2 | 22.0681 | 11.0639 | 0.00014735 | 0.99746
2F. Industrial Processes | Consumption of Halocarbons and SF6 | PFCs | 0 | 10.929 | 0.00014555 | 0.99761
1A2d. Manufacturing Industries and Construction Pulp, Paper and Print | Solid Fuels | N2O | 18.2636 | 10.3004 | 0.00013718 | 0.99774
1A3c. Transport Railways | Liquid Fuels | N2O | 12.4377 | 9.5674 | 0.00012742 | 0.99787
1A2e. Manufacturing Industries and Construction Food Processing, Beverages and Tobacco | Liquid Fuels | N2O | 9.9057 | 9.2293 | 0.00012292 | 0.99799
4B6. Manure Management | Horses | CH4 | 8.82 | 8.82 | 0.00011747 | 0.99811
1A1a Public electricity and Heat production | Gaseous Fuels | N2O | 4.7725 | 7.595 | 0.00010115 | 0.99821
1A2c. Manufacturing Industries and Construction Chemicals | Other Fuels | N2O | 5.119 | 7.4546 | 9.9281e-05 | 0.99831
2A7. Glass Production | Use of limestone | CO2 | 6.1009 | 7.0568 | 9.3984e-05 | 0.99841
1A1a Public electricity and Heat production | Other Fuels | CH4 | 5.7095 | 6.9731 | 9.2868e-05 | 0.9985
1A2b. Manufacturing Industries and Construction Non-Ferrous Metals | Gaseous Fuels | CO2 | 9.3548 | 6.6475 | 8.8533e-05 | 0.99859
1A1a Public electricity and Heat production | Solid Fuels | CH4 | 6.0289 | 6.2651 | 8.344e-05 | 0.99867
1A3d. Transport Navigation | Gas/Diesel Oil | N2O | 7.8837 | 6.2 | 8.2573e-05 | 0.99875
1A3d. Transport Navigation | Gasoline | CH4 | 5.8093 | 5.9467 | 7.9199e-05 | 0.99883
1A3b. Transport Road Transportation | Natural Gas | CO2 | 2.5939 | 5.4329 | 7.2357e-05 | 0.9989
1A2c. Manufacturing Industries and Construction Chemicals | Solid Fuels | N2O | 13.5399 | 5.4045 | 7.1979e-05 | 0.99898
1A2e. Manufacturing Industries and Construction Food Processing, Beverages and Tobacco | Solid Fuels | N2O | 4.903 | 5.4011 | 7.1933e-05 | 0.99905
1A3a. Transport Civil Aviation | Aviation Gasoline | CO2 | 5.3697 | 5.2358 | 6.9731e-05 | 0.99912
2G. Other D1 pulp and Paper | Production of paper pulp | CH4 | 4.7289 | 4.83 | 6.4327e-05 | 0.99918
1A4c. Other Sectors Agriculture/Forestry/Fisheries | Liquid Fuels | CH4 | 4.6864 | 4.2446 | 5.653e-05 | 0.99924
1A4b. Other Sectors Residential | Liquid Fuels | CH4 | 3.5196 | 4.219 | 5.6189e-05 | 0.99929
1A2c. Manufacturing Industries and Construction Chemicals | Liquid Fuels | N2O | 4.0235 | 4.1388 | 5.5121e-05 | 0.99935
1A3e. Transport Other Transportation | Liquid Fuels | CH4 | 3.381 | 3.99 | 5.3139e-05 | 0.9994
1A2f. Manufacturing Industries and Construction Other | Liquid Fuels | CH4 | 5.6796 | 2.782 | 3.7051e-05 | 0.99944
1A2e. Manufacturing Industries and Construction Food Processing, Beverages and Tobacco | Gaseous Fuels | N2O | 2.4943 | 2.5311 | 3.371e-05 | 0.99947
1A4a. Other Sectors Commercial/Institutional | Biomass | CH4 | 3.78 | 2.418 | 3.2203e-05 | 0.99951
1A5 Other Include Military fuel use under this category | Liquid Fuels | CH4 | 2.8563 | 2.31 | 3.0765e-05 | 0.99954
1B1b. Fugitive Emissions from Fuels Solid Fuel Transformation | Solid Fuels | N2O | 1.6334 | 2.1449 | 2.8566e-05 | 0.99957
3B.Total Solvent and Other Product Use | Degreasing and Dry Cleaning | CO2 | 2.4938 | 2.0885 | 2.7815e-05 | 0.99959
1A2d. Manufacturing Industries and Construction Pulp, Paper and Print | Other Fuels | N2O | 0.98363 | 1.8575 | 2.4739e-05 | 0.99962
4B3. Manure Management | Sheep | CH4 | 1.6199 | 1.8394 | 2.4497e-05 | 0.99964
1A1b. Petroleum Refining | Liquid Fuels | CH4 | 1.6309 | 1.7831 | 2.3747e-05 | 0.99967
1A2d. Manufacturing Industries and Construction Pulp, Paper and Print | Gaseous Fuels | N2O | 0.6479 | 1.6126 | 2.1477e-05 | 0.99969
2A7. Mineral wool production | Use of limestone | CO2 | 0 | 1.6045 | 2.137e-05 | 0.99971
1A4b. Other Sectors Residential | Gaseous Fuels | N2O | 0.84611 | 1.5403 | 2.0515e-05 | 0.99973
1A2c. Manufacturing Industries and Construction Chemicals | Gaseous Fuels | N2O | 1.3355 | 1.3361 | 1.7794e-05 | 0.99975
1A1a Public electricity and Heat production | Liquid Fuels | CH4 | 0.65428 | 1.2956 | 1.7255e-05 | 0.99976
1A4a. Other Sectors Commercial/Institutional | Gaseous Fuels | N2O | 0.8678 | 1.0631 | 1.4158e-05 | 0.99978
1A2d. Manufacturing Industries and Construction Pulp, Paper and Print | Liquid Fuels | CH4 | 0.70356 | 1.0546 | 1.4045e-05 | 0.99979
1A2f. Manufacturing Industries and Construction Other | Gaseous Fuels | N2O | 1.7307 | 1.0459 | 1.393e-05 | 0.99981
1A2b. Manufacturing Industries and Construction Non-Ferrous Metals | Solid Fuels | N2O | 1.6756 | 1.0456 | 1.3926e-05 | 0.99982
1A2b. Manufacturing Industries and Construction Non-Ferrous Metals | Liquid Fuels | N2O | 1.4434 | 1.0106 | 1.3459e-05 | 0.99983
1A4a. Other Sectors Commercial/Institutional | Liquid Fuels | CH4 | 1.47 | 0.88371 | 1.1769e-05 | 0.99985
1A4c. Other Sectors Agriculture/Forestry/Fisheries | Biomass | CH4 | 1.0991 | 0.87927 | 1.171e-05 | 0.99986
1A1c. Manufacture of Solid Fuels and Other Energy Industries | Liquid Fuels | CO2 | 4.749 | 0.8524 | 1.1352e-05 | 0.99987
1A4c. Other Sectors Agriculture/Forestry/Fisheries | Solid Fuels | N2O | 10.6439 | 0.84351 | 1.1234e-05 | 0.99988
1A2f. Manufacturing Industries and Construction Other | Solid Fuels | CH4 | 0.54585 | 0.72362 | 9.6373e-06 | 0.99989
1A4a. Other Sectors Commercial/Institutional | Biomass | N2O | 1.1033 | 0.71388 | 9.5076e-06 | 0.9999
1A3d. Transport Navigation | Gasoline | N2O | 0 | 0.65237 | 8.6883e-06 | 0.99991
4A.4. Enteric Fermentation | Goats | CH4 | 0.4515 | 0.5565 | 7.4116e-06 | 0.99992
1A4c. Other Sectors Agriculture/Forestry/Fisheries | Gaseous Fuels | N2O | 0.32543 | 0.54238 | 7.2234e-06 | 0.99992
1A2a. Manufacturing Industries and Construction Iron and Steel | Liquid Fuels | CH4 | 0.34829 | 0.48161 | 6.4142e-06 | 0.99993
1A3a. Transport Civil Aviation | Jet Kerosene | CH4 | 0.45622 | 0.46907 | 6.2472e-06 | 0.99994
1A2a. Manufacturing Industries and Construction Iron and Steel | Gaseous Fuels | N2O | 0.24769 | 0.45446 | 6.0526e-06 | 0.99994
1A2a. Manufacturing Industries and Construction Iron and Steel | Solid Fuels | CH4 | 0.4523 | 0.43147 | 5.7463e-06 | 0.99995
1A3d. Transport Navigation | Residual Oil | N2O | 1.4207 | 0.40656 | 5.4146e-06 | 0.99995
1A1c. Manufacture of Solid Fuels and Other Energy Industries | Solid Fuels | CH4 | 0.25836 | 0.36364 | 4.843e-06 | 0.99996
1A2e. Manufacturing Industries and Construction Food Processing, Beverages and Tobacco | Biomass | N2O | 0.38812 | 0.28365 | 3.7777e-06 | 0.99996
1A2e. Manufacturing Industries and Construction Food Processing, Beverages and Tobacco | Liquid Fuels | CH4 | 0.27905 | 0.2646 | 3.524e-06 | 0.99996
1A4c. Other Sectors Agriculture/Forestry/Fisheries | Biomass | N2O | 0.32449 | 0.25959 | 3.4573e-06 | 0.99997
1A1a Public electricity and Heat production | Gaseous Fuels | CH4 | 0.16164 | 0.25725 | 3.4261e-06 | 0.99997
1A2c. Manufacturing Industries and Construction Chemicals | Other Fuels | CH4 | 0.17428 | 0.25544 | 3.402e-06 | 0.99997
1A2d. Manufacturing Industries and Construction Pulp, Paper and Print | Solid Fuels | CH4 | 0.26252 | 0.24602 | 3.2765e-06 | 0.99998
1A3d. Transport Navigation | Gas/Diesel Oil | CH4 | 0.49164 | 0.21 | 2.7968e-06 | 0.99998
1A2d. Manufacturing Industries and Construction Pulp, Paper and Print | Other Fuels | CH4 | 0.10439 | 0.15488 | 2.0626e-06 | 0.99998
1A2c. Manufacturing Industries and Construction Chemicals | Liquid Fuels | CH4 | 0.11185 | 0.1155 | 1.5382e-06 | 0.99998
1A2e. Manufacturing Industries and Construction Food Processing, Beverages and Tobacco | Biomass | CH4 | 0.15744 | 0.1049 | 1.397e-06 | 0.99999
1A3d. Transport Navigation | Residual Oil | CH4 | 0.3609 | 0.10328 | 1.3755e-06 | 0.99999
1A3a. Transport Civil Aviation | Aviation Gasoline | N2O | 0.10731 | 0.10249 | 1.365e-06 | 0.99999
1A2e. Manufacturing Industries and Construction Food Processing, Beverages and Tobacco | Gaseous Fuels | CH4 | 0.084546 | 0.085743 | 1.1419e-06 | 0.99999
2B5 Chemical Industry Other | Unspecified processes | CH4 | 0.084 | 0.084 | 1.1187e-06 | 0.99999
1A2b. Manufacturing Industries and Construction Non-Ferrous Metals | Gaseous Fuels | N2O | 0.10261 | 0.07285 | 9.7023e-07 | 0.99999
1B1b. Fugitive Emissions from Fuels Solid Fuel Transformation | Solid Fuels | CH4 | 0.055314 | 0.072639 | 9.6742e-07 | 0.99999
1A3c. Transport Railways | Liquid Fuels | CH4 | 0.093913 | 0.070435 | 9.3806e-07 | 0.99999
1A2d. Manufacturing Industries and Construction Pulp, Paper and Print | Gaseous Fuels | CH4 | 0.021882 | 0.054579 | 7.2689e-07 | 0.99999
1A4b. Other Sectors Residential | Gaseous Fuels | CH4 | 0.028658 | 0.052173 | 6.9485e-07 | 1
1A2c. Manufacturing Industries and Construction Chemicals | Gaseous Fuels | CH4 | 0.045213 | 0.045255 | 6.0271e-07 | 1
1A2e. Manufacturing Industries and Construction Food Processing, Beverages and Tobacco | Solid Fuels | CH4 | 0.033201 | 0.036981 | 4.9252e-07 | 1
1A2c. Manufacturing Industries and Construction Chemicals | Solid Fuels | CH4 | 0.091728 | 0.036603 | 4.8748e-07 | 1
1A2c. Manufacturing Industries and Construction Chemicals | Biomass | N2O | 0.83545 | 0.03658 | 4.8718e-07 | 1
1A4a. Other Sectors Commercial/Institutional | Gaseous Fuels | CH4 | 0 | 0.036007 | 4.7954e-07 | 1
1A2f. Manufacturing Industries and Construction Other | Gaseous Fuels | CH4 | 0.05859 | 0.035511 | 4.7294e-07 | 1
1A2b. Manufacturing Industries and Construction Non-Ferrous Metals | Liquid Fuels | CH4 | 0.04347 | 0.031101 | 4.1421e-07 | 1
1A4c. Other Sectors Agriculture/Forestry/Fisheries | Gaseous Fuels | CH4 | 0.011022 | 0.018371 | 2.4467e-07 | 1
1A2a. Manufacturing Industries and Construction Iron and Steel | Gaseous Fuels | CH4 | 0.008379 | 0.015393 | 2.0501e-07 | 1
1A2c. Manufacturing Industries and Construction Chemicals | Biomass | CH4 | 0.32288 | 0.014868 | 1.9801e-07 | 1
4B4. Manure Management | Goats | CH4 | 0.010836 | 0.013356 | 1.7788e-07 | 1
1A4c. Other Sectors Agriculture/Forestry/Fisheries | Solid Fuels | CH4 | 0.14421 | 0.011428 | 1.522e-07 | 1
1A2b. Manufacturing Industries and Construction Non-Ferrous Metals | Solid Fuels | CH4 | 0.01323 | 0.007812 | 1.0404e-07 | 1
1A1c. Manufacture of Solid Fuels and Other Energy Industries | Liquid Fuels | N2O | 0.03937 | 0.00713 | 9.4958e-08 | 1
1A3a. Transport Civil Aviation | Aviation Gasoline | CH4 | 0.0039114 | 0.0042426 | 5.6503e-08 | 1
1B2a. Fugitive Emissions from Fuels Oil | Oil and Natural Gas | CH4 | 0.005985 | 0.003192 | 4.2512e-08 | 1
1A2b. Manufacturing Industries and Construction Non-Ferrous Metals | Gaseous Fuels | CH4 | 0.003486 | 0.002478 | 3.3002e-08 | 1
1A1c. Manufacture of Solid Fuels and Other Energy Industries | Liquid Fuels | CH4 | 0.001344 | 0.000231 | 3.0765e-09 | 1
|  |  | 72746.2219 | 75085.4593

## Trend 1995
IPCC SOURCE CATEGORIES | ACTIVITY | EMISSIONS OF | 1990 | 1995 | LEVEL ASSESSMENT | TREND ASSESSMENT | % CONTRIBUTIONS TO TREND | CUMULATIVE TOTAL
1A1a Public electricity and Heat production | Liquid Fuels | CO2 | 1300.0122 | 2665.1271 | 0.035495 | 0.017075 | 0.11528 | 0.11528
1A4a. Other Sectors Commercial/Institutional | Liquid Fuels | CO2 | 2482.08 | 1534.17 | 0.020432 | 0.013261 | 0.089527 | 0.2048
1A2d. Manufacturing Industries and Construction Pulp, Paper and Print | Liquid Fuels | CO2 | 1600.9715 | 2589.8111 | 0.034492 | 0.012095 | 0.081655 | 0.28646
1A1a Public electricity and Heat production | Solid Fuels | CO2 | 4549.3405 | 3861.3814 | 0.051426 | 0.010765 | 0.072673 | 0.35913
1A4b. Other Sectors Residential | Liquid Fuels | CO2 | 6321.61 | 5895.92 | 0.078523 | 0.0081157 | 0.054791 | 0.41392
1A3b. Transport Road Transportation | Diesel Oil | CO2 | 4239.91 | 4895.54 | 0.0652 | 0.0067005 | 0.045237 | 0.45916
1A2a. Manufacturing Industries and Construction Iron and Steel | Liquid Fuels | CO2 | 841.1404 | 1242.6495 | 0.01655 | 0.0048318 | 0.03262 | 0.49178
2C1. Metal Production Iron and Steel Production | Use of Coke | CO2 | 1827.844 | 2182.8164 | 0.029071 | 0.0038219 | 0.025802 | 0.51758
4D1. Agricultural Soils | Direct Soil Emissions | N2O | 3159.6405 | 2981.1775 | 0.039704 | 0.0036137 | 0.024397 | 0.54198
1A1a Public electricity and Heat production | Gaseous Fuels | CO2 | 434.9071 | 692.1012 | 0.0092175 | 0.0031382 | 0.021186 | 0.56317
6A1 Managed Waste Disposal on Land | Solid Waste Disposal on Land | CH4 | 2553.8608 | 2399.088 | 0.031951 | 0.0030567 | 0.020636 | 0.5838
1A5 Other Include Military fuel use under this category | Liquid Fuels | CO2 | 909.9398 | 702.6877 | 0.0093585 | 0.0030518 | 0.020603 | 0.6044
4A.1. Enteric Fermentation Cattle | Dairy Cattle | CH4 | 1454.6733 | 1279.3577 | 0.017039 | 0.0028657 | 0.019347 | 0.62375
1A2c. Manufacturing Industries and Construction Chemicals | Other Fuels | CO2 | 495.1144 | 720.4335 | 0.0095948 | 0.0027019 | 0.018241 | 0.64199
4A.1. Enteric Fermentation Cattle | Non-Dairy Cattle | CH4 | 1274.7 | 1518.006 | 0.020217 | 0.0026105 | 0.017624 | 0.65962
1A3b. Transport Road Transportation | Gasoline | CO2 | 12381.2876 | 12580.6895 | 0.16755 | 0.0025643 | 0.017312 | 0.67693
1A1b. Petroleum Refining | Liquid Fuels | CO2 | 2963.6005 | 3236.7018 | 0.043107 | 0.0022942 | 0.015489 | 0.69242
1A4c. Other Sectors Agriculture/Forestry/Fisheries | Liquid Fuels | CO2 | 1452.853 | 1658.5894 | 0.022089 | 0.0020519 | 0.013852 | 0.70627
4B12. Manure Management | Solid Storage and Dry Lot | N2O | 653.0398 | 522.0803 | 0.0069531 | 0.0019608 | 0.013237 | 0.71951
1A4c. Other Sectors Agriculture/Forestry/Fisheries | Solid Fuels | CO2 | 156.7443 | 12.3397 | 0.00016434 | 0.0019283 | 0.013018 | 0.73253
1A2f. Manufacturing Industries and Construction Other | Liquid Fuels | CO2 | 3903.5001 | 3884.82 | 0.051739 | 0.0018607 | 0.012562 | 0.74509
1A3d. Transport Navigation | Residual Oil | CO2 | 187.8819 | 53.9709 | 0.00071879 | 0.0018058 | 0.012192 | 0.75728
2B2 Chemical Industry Nitric Acid Production | Production of nitric acid | N2O | 813.75 | 708.35 | 0.0094339 | 0.0016976 | 0.011461 | 0.76874
1A3b. Transport Road Transportation | Gasoline | N2O | 193.8718 | 327.0286 | 0.0043554 | 0.0016377 | 0.011057 | 0.7798
2F. Industrial Processes | Consumption of Halocarbons and SF6 | HFCs | 3.848 | 127.1357 | 0.0016932 | 0.0015892 | 0.010729 | 0.79053
1A2d. Manufacturing Industries and Construction Pulp, Paper and Print | Solid Fuels | CO2 | 278.9699 | 165.656 | 0.0022062 | 0.0015779 | 0.010652 | 0.80118
1A2c. Manufacturing Industries and Construction Chemicals | Solid Fuels | CO2 | 175.0202 | 58.4381 | 0.00077829 | 0.0015769 | 0.010646 | 0.81182
1A1c. Manufacture of Solid Fuels and Other Energy Industries | Solid Fuels | CO2 | 323.979 | 455.988 | 0.0060729 | 0.0015689 | 0.010592 | 0.82242
1A2f. Manufacturing Industries and Construction Other | Solid Fuels | CO2 | 1206.3626 | 1132.3896 | 0.015081 | 0.001455 | 0.0098232 | 0.83224
1A2d. Manufacturing Industries and Construction Pulp, Paper and Print | Gaseous Fuels | CO2 | 59.0304 | 146.9326 | 0.0019569 | 0.0011097 | 0.007492 | 0.83973
4D2. Agricultural Soils | Animal Production | N2O | 340.7268 | 428.0592 | 0.005701 | 0.0009855 | 0.0066533 | 0.84639
1A2d. Manufacturing Industries and Construction Pulp, Paper and Print | Other Fuels | CO2 | 71.6332 | 149.3389 | 0.0019889 | 0.00097293 | 0.0065684 | 0.85295
2C. Industrial Processes | Metal Production | PFCs | 440.05 | 380.474 | 0.0050672 | 0.00095131 | 0.0064225 | 0.85938
1A3a. Transport Civil Aviation | Jet Kerosene | CO2 | 668.1032 | 617.505 | 0.008224 | 0.00093009 | 0.0062792 | 0.86566
1A3d. Transport Navigation | Gas/Diesel Oil | CO2 | 264.95 | 202.4 | 0.0026956 | 0.00091703 | 0.006191 | 0.87185
2C2. Ferroalloys Production | Use of Coke | CO2 | 285.46 | 364.89 | 0.0048597 | 0.00090646 | 0.0061197 | 0.87797
1B1b. Fugitive Emissions from Fuels Solid Fuel Transformation | Solid Fuels | CO2 | 252.6177 | 329.6782 | 0.0043907 | 0.00088951 | 0.0060053 | 0.88397
1A2f. Manufacturing Industries and Construction Other | Gaseous Fuels | CO2 | 159.7723 | 97.2771 | 0.0012956 | 0.00087268 | 0.0058916 | 0.88986
1A3b. Transport Road Transportation | Gasoline | CH4 | 379.68 | 327.6 | 0.004363 | 0.00082954 | 0.0056004 | 0.89546
1A1a Public electricity and Heat production | Solid Fuels | N2O | 232.615 | 179.2773 | 0.0023876 | 0.00078474 | 0.005298 | 0.90076
1A4b. Other Sectors Residential | Gaseous Fuels | CO2 | 77.1049 | 140.3704 | 0.0018695 | 0.00078434 | 0.0052952 | 0.90606
4D3. Agricultural Soils | Indirect Emissions | N2O | 1143.1284 | 1123.9677 | 0.014969 | 0.00072154 | 0.0048713 | 0.91093
1A1a Public electricity and Heat production | Biomass | N2O | 21.1119 | 75.2562 | 0.0010023 | 0.00068988 | 0.0046575 | 0.91559
3D.Total Solvent and Other Product Use | Other Fuels | CO2 | 206.8169 | 160.5116 | 0.0021377 | 0.0006833 | 0.0046131 | 0.9202
1A1a Public electricity and Heat production | Other Fuels | CO2 | 592.7103 | 662.927 | 0.008829 | 0.0006601 | 0.0044564 | 0.92465
1A3e. Transport Other Transportation | Liquid Fuels | N2O | 141.05 | 106.33 | 0.0014161 | 0.00050652 | 0.0034196 | 0.92807
4B8. Manure Management | Swine | CH4 | 89.6553 | 129.0618 | 0.0017189 | 0.00047127 | 0.0031816 | 0.93126
4D4. Agricultural Soils Other | Cultivation of mineral soils | N2O | 629.3 | 613.2265 | 0.008167 | 0.00046851 | 0.003163 | 0.93442
1A2b. Manufacturing Industries and Construction Non-Ferrous Metals | Liquid Fuels | CO2 | 110.8769 | 84.2529 | 0.0011221 | 0.00038954 | 0.0026299 | 0.93705
1A3c. Transport Railways | Liquid Fuels | CO2 | 105 | 80 | 0.0010655 | 0.00036615 | 0.0024719 | 0.93952
1A4c. Other Sectors Agriculture/Forestry/Fisheries | Liquid Fuels | N2O | 191.5839 | 173.9977 | 0.0023173 | 0.00030641 | 0.0020686 | 0.94159
1A1a Public electricity and Heat production | Liquid Fuels | N2O | 23.6133 | 46.3382 | 0.00061714 | 0.00028343 | 0.0019135 | 0.9435
3D.Total Solvent and Other Product Use | Other Fuels | N2O | 90.2224 | 71.2169 | 0.00094848 | 0.00028267 | 0.0019083 | 0.94541
2A2. Mineral Products Lime Production | Produced amount of CaO | CO2 | 343.5 | 333 | 0.0044349 | 0.00027801 | 0.0018769 | 0.94729
1A2c. Manufacturing Industries and Construction Chemicals | Liquid Fuels | CO2 | 228.3423 | 256.1928 | 0.003412 | 0.00026462 | 0.0017865 | 0.94907
1A2f. Manufacturing Industries and Construction Other | Biomass | N2O | 37.2298 | 58.6554 | 0.00078118 | 0.00026101 | 0.0017621 | 0.95084
2B4 Chemical Industry Carbide production | Calcium Carbide | CO2 | 103.9406 | 87.2798 | 0.0011624 | 0.0002581 | 0.0017425 | 0.95258
2C. Industrial Processes | Metal Production | SF6 | 0 | 19.12 | 0.00025464 | 0.00024671 | 0.0016656 | 0.95424
1A1c. Manufacture of Solid Fuels and Other Energy Industries | Solid Fuels | N2O | 50.8524 | 71.5728 | 0.00095322 | 0.00024626 | 0.0016626 | 0.95591
1A3e. Transport Other Transportation | Liquid Fuels | CO2 | 288.97 | 317.34 | 0.0042264 | 0.00024617 | 0.0016619 | 0.95757
1A2e. Manufacturing Industries and Construction Food Processing, Beverages and Tobacco | Liquid Fuels | CO2 | 610.395 | 610.9687 | 0.008137 | 0.00024586 | 0.0016599 | 0.95923
1A4c. Other Sectors Agriculture/Forestry/Fisheries | Gaseous Fuels | CO2 | 29.6557 | 49.4262 | 0.00065827 | 0.0002428 | 0.0016392 | 0.96087
1A1a Public electricity and Heat production | Biomass | CH4 | 8.5808 | 27.406 | 0.000365 | 0.00023935 | 0.0016159 | 0.96248
1A2a. Manufacturing Industries and Construction Iron and Steel | Gaseous Fuels | CO2 | 22.5768 | 41.4115 | 0.00055153 | 0.00023366 | 0.0015775 | 0.96406
2F. Industrial Processes | Consumption of Halocarbons and SF6 | SF6 | 83.411 | 102.1008 | 0.0013598 | 0.00020655 | 0.0013945 | 0.96546
6B. Wastewater Handling | Wastewater Handling | N2O | 195.3965 | 185.9362 | 0.0024763 | 0.00020314 | 0.0013715 | 0.96683
4B1. Manure Management Cattle | Non-Dairy Cattle | CH4 | 106.399 | 125.1883 | 0.0016673 | 0.0001983 | 0.0013387 | 0.96817
1A2f. Manufacturing Industries and Construction Other | Liquid Fuels | N2O | 225.7218 | 217.6535 | 0.0028987 | 0.00019776 | 0.0013351 | 0.9695
1A4a. Other Sectors Commercial/Institutional | Gaseous Fuels | CO2 | 77.1 | 94.9 | 0.0012639 | 0.00019769 | 0.0013346 | 0.97084
1A2b. Manufacturing Industries and Construction Non-Ferrous Metals | Solid Fuels | CO2 | 33.2384 | 19.5294 | 0.0002601 | 0.00019068 | 0.0012873 | 0.97212
1A4a. Other Sectors Commercial/Institutional | Liquid Fuels | N2O | 27.9 | 14.0255 | 0.00018679 | 0.0001906 | 0.0012868 | 0.97341
2C1. Metal Production Iron and Steel Production | Use of dolomite | CO2 | 38.1866 | 53.9385 | 0.00071836 | 0.00018741 | 0.0012652 | 0.97468
3A. Total Solvent and Other Product Use | Paint Application | CO2 | 111.28 | 101.26 | 0.0013486 | 0.00017546 | 0.0011846 | 0.97586
1A2d. Manufacturing Industries and Construction Pulp, Paper and Print | Liquid Fuels | N2O | 25.4972 | 38.9084 | 0.00051819 | 0.00016247 | 0.0010969 | 0.97696
1B2a. Fugitive Emissions from Fuels Oil | Oil and Natural Gas | CO2 | 22.0681 | 11.0639 | 0.00014735 | 0.00015115 | 0.0010204 | 0.97798
1A2a. Manufacturing Industries and Construction Iron and Steel | Solid Fuels | N2O | 40.8685 | 30.5945 | 0.00040746 | 0.00014953 | 0.0010095 | 0.97899
2C3. Aluminium Production | Use of Coalelements | CO2 | 179.3 | 173.8 | 0.0023147 | 0.00014536 | 0.00098137 | 0.97997
2F. Industrial Processes | Consumption of Halocarbons and SF6 | PFCs | 0 | 10.929 | 0.00014555 | 0.00014102 | 0.00095205 | 0.98092
2A1. Mineral Products Cement Production | Use of limestone | CO2 | 1366.0779 | 1399.3 | 0.018636 | 0.00013814 | 0.0009326 | 0.98185
1A4c. Other Sectors Agriculture/Forestry/Fisheries | Solid Fuels | N2O | 10.6439 | 0.84351 | 1.1234e-05 | 0.00013087 | 0.00088354 | 0.98274
1A5 Other Include Military fuel use under this category | Liquid Fuels | N2O | 34.1 | 25.712 | 0.00034244 | 0.00012238 | 0.00082622 | 0.98356
1A4b. Other Sectors Residential | Liquid Fuels | N2O | 57.269 | 49.91 | 0.00066471 | 0.00011872 | 0.00080148 | 0.98436
1A2c. Manufacturing Industries and Construction Chemicals | Solid Fuels | N2O | 13.5399 | 5.4045 | 7.1979e-05 | 0.00011059 | 0.00074661 | 0.98511
1A2d. Manufacturing Industries and Construction Pulp, Paper and Print | Solid Fuels | N2O | 18.2636 | 10.3004 | 0.00013718 | 0.00011033 | 0.00074486 | 0.98586
1A2f. Manufacturing Industries and Construction Other | Solid Fuels | N2O | 80.1716 | 74.2115 | 0.00098836 | 0.00011017 | 0.00074377 | 0.9866
1A2f. Manufacturing Industries and Construction Other | Biomass | CH4 | 15.1322 | 23.8403 | 0.00031751 | 0.00010608 | 0.00071619 | 0.98732
1A2e. Manufacturing Industries and Construction Food Processing, Beverages and Tobacco | Solid Fuels | CO2 | 71.8725 | 82.3164 | 0.0010963 | 0.00010494 | 0.00070847 | 0.98802
4A.3. Enteric Fermentation | Sheep | CH4 | 68.208 | 77.448 | 0.0010315 | 9.0925e-05 | 0.00061385 | 0.98864
2C5 Copper produktion | Use of coal and coke for reduction | CO2 | 114.1775 | 124.73 | 0.0016612 | 8.8788e-05 | 0.00059942 | 0.98924
2A7. Glass Production | Use of soda | CO2 | 16.3087 | 23.3261 | 0.00031066 | 8.3781e-05 | 0.00056562 | 0.9898
2A7. Glass Production | Use of dolomite | CO2 | 15.9403 | 22.6024 | 0.00030102 | 7.9349e-05 | 0.0005357 | 0.99034
4B1. Manure Management Cattle | Dairy Cattle | CH4 | 104.1709 | 102.7948 | 0.001369 | 6.0979e-05 | 0.00041168 | 0.99075
1A3b. Transport Road Transportation | Diesel Oil | CH4 | 24.36 | 20.58 | 0.00027409 | 5.8882e-05 | 0.00039752 | 0.99115
4B11. Manure Management | Liquid Systems | N2O | 15.1292 | 20.1708 | 0.00026864 | 5.8775e-05 | 0.0003968 | 0.99154
4A.10. Enteric Fermentation | Other Reindeer | CH4 | 43.8207 | 40.9101 | 0.00054485 | 5.5738e-05 | 0.0003763 | 0.99192
1A1c. Manufacture of Solid Fuels and Other Energy Industries | Liquid Fuels | CO2 | 4.749 | 0.8524 | 1.1352e-05 | 5.2249e-05 | 0.00035274 | 0.99227
1A2e. Manufacturing Industries and Construction Food Processing, Beverages and Tobacco | Gaseous Fuels | CO2 | 227.3173 | 230.7353 | 0.003073 | 5.0214e-05 | 0.000339 | 0.99261
1A2c. Manufacturing Industries and Construction Chemicals | Gaseous Fuels | CO2 | 121.6354 | 121.7657 | 0.0016217 | 4.8788e-05 | 0.00032938 | 0.99294
1A1a Public electricity and Heat production | Other Fuels | N2O | 22.0379 | 26.4507 | 0.00035228 | 4.7796e-05 | 0.00032268 | 0.99326
1A1b. Petroleum Refining Liquid Fuels N2O | Liquid Fuels | N2O | 60.167 | 65.7966 | 0.00087629 | 4.7676e-05 | 0.00032187 | 0.99359
4A.6. Enteric Fermentation | Horses | CH4 | 113.4 | 113.4 | 0.0015103 | 4.7052e-05 | 0.00031765 | 0.9939
1A2a. Manufacturing Industries and Construction Iron and Steel | Liquid Fuels | N2O | 11.7378 | 15.7468 | 0.00020972 | 4.6858e-05 | 0.00031635 | 0.99422
1A2d. Manufacturing Industries and Construction Pulp, Paper and Print | Biomass | N2O | 63.0292 | 61.4696 | 0.00081866 | 4.6276e-05 | 0.00031242 | 0.99453
1A3c. Transport Railways | Liquid Fuels | N2O | 12.4377 | 9.5674 | 0.00012742 | 4.2196e-05 | 0.00028487 | 0.99482
1A2f. Manufacturing Industries and Construction Other | Liquid Fuels | CH4 | 5.6796 | 2.782 | 3.7051e-05 | 3.9745e-05 | 0.00026833 | 0.99509
2A7. Mineral wool production | Use of dolomite | CO2 | 17.0375 | 14.571 | 0.00019406 | 3.8895e-05 | 0.00026259 | 0.99535
1A2b. Manufacturing Industries and Construction Non-Ferrous Metals | Gaseous Fuels | CO2 | 9.3548 | 6.6475 | 8.8533e-05 | 3.8814e-05 | 0.00026204 | 0.99561
1A2a. Manufacturing Industries and Construction Iron and Steel | Solid Fuels | CO2 | 1331.9855 | 1377.7224 | 0.018349 | 3.7488e-05 | 0.00025309 | 0.99586
4A.8. Enteric Fermentation | Swine | CH4 | 71.2782 | 76.3875 | 0.0010173 | 3.6352e-05 | 0.00024542 | 0.99611
1A3b. Transport Road Transportation | Natural Gas | CO2 | 2.5939 | 5.4329 | 7.2357e-05 | 3.5557e-05 | 0.00024005 | 0.99635
1A1a Public electricity and Heat production | Gaseous Fuels | N2O | 4.7725 | 7.595 | 0.00010115 | 3.444e-05 | 0.00023251 | 0.99658
1A2c. Manufacturing Industries and Construction Chemicals | Other Fuels | N2O | 5.119 | 7.4546 | 9.9281e-05 | 2.8012e-05 | 0.00018911 | 0.99677
1A3d. Transport Navigation | Gas/Diesel Oil | N2O | 7.8837 | 6.2 | 8.2573e-05 | 2.4996e-05 | 0.00016875 | 0.99694
4B13. Manure Management Other | Deep litter | N2O | 72.7136 | 73.377 | 0.00097725 | 2.161e-05 | 0.00014589 | 0.99709
1A3d. Transport Navigation Other Fuels | Gasoline | CO2 | 192.5 | 197.053 | 0.0026244 | 2.1124e-05 | 0.00014261 | 0.99723
2A7. Mineral wool production | Use of limestone | CO2 | 0 | 1.6045 | 2.137e-05 | 2.0704e-05 | 0.00013978 | 0.99737
1A3a. Transport Civil Aviation | Jet Kerosene | N2O | 12.5161 | 11.332 | 0.00015092 | 2.0472e-05 | 0.00013821 | 0.99751
1A4b. Other Sectors Residential | Biomass | CH4 | 205.969 | 211.0248 | 0.0028105 | 2.0224e-05 | 0.00013654 | 0.99764
1A3b. Transport Road Transportation | Diesel Oil | N2O | 59.112 | 62.4983 | 0.00083236 | 1.9168e-05 | 0.0001294 | 0.99777
1A4a. Other Sectors Commercial/Institutional | Biomass | CH4 | 3.78 | 2.418 | 3.2203e-05 | 1.9143e-05 | 0.00012924 | 0.9979
4B9. Manure Management | Poultry | CH4 | 24.8976 | 26.8632 | 0.00035777 | 1.5032e-05 | 0.00010148 | 0.998
1A1a Public electricity and Heat production | Other Fuels | CH4 | 5.7095 | 6.9731 | 9.2868e-05 | 1.3935e-05 | 9.4075e-05 | 0.9981
1A3d. Transport Navigation | Residual Oil | N2O | 1.4207 | 0.40656 | 5.4146e-06 | 1.3675e-05 | 9.2322e-05 | 0.99819
2G. Other D1 pulp and Paper | Production of paper pulp | N2O | 41.4479 | 43.8117 | 0.00058349 | 1.3303e-05 | 8.9808e-05 | 0.99828
1A2e. Manufacturing Industries and Construction Food Processing, Beverages and Tobacco | Liquid Fuels | N2O | 9.9057 | 9.2293 | 0.00012292 | 1.2838e-05 | 8.6672e-05 | 0.99837
1A2d. Manufacturing Industries and Construction Pulp, Paper and Print | Gaseous Fuels | N2O | 0.6479 | 1.6126 | 2.1477e-05 | 1.2179e-05 | 8.2224e-05 | 0.99845
4D4. Agricultural Soils Other | N-fixation in hayfields etc. | N2O | 154.3056 | 158.3542 | 0.002109 | 1.1784e-05 | 7.9557e-05 | 0.99853
1A2d. Manufacturing Industries and Construction Pulp, Paper and Print | Other Fuels | N2O | 0.98363 | 1.8575 | 2.4739e-05 | 1.0868e-05 | 7.3371e-05 | 0.9986
1A2c. Manufacturing Industries and Construction Chemicals | Biomass | N2O | 0.83545 | 0.03658 | 4.8718e-07 | 1.0655e-05 | 7.1932e-05 | 0.99867
2A7. Glass Production | Use of limestone | CO2 | 6.1009 | 7.0568 | 9.3984e-05 | 9.8031e-06 | 6.6182e-05 | 0.99874
1A2f. Manufacturing Industries and Construction Other | Gaseous Fuels | N2O | 1.7307 | 1.0459 | 1.393e-05 | 9.5541e-06 | 6.4502e-05 | 0.9988
1A2b. Manufacturing Industries and Construction Non-Ferrous Metals | Solid Fuels | N2O | 1.6756 | 1.0456 | 1.3926e-05 | 8.8232e-06 | 5.9567e-05 | 0.99886
1A4b. Other Sectors Residential | Gaseous Fuels | N2O | 0.84611 | 1.5403 | 2.0515e-05 | 8.6069e-06 | 5.8107e-05 | 0.99892
1A3d. Transport Navigation | Gasoline | N2O | 0 | 0.65237 | 8.6883e-06 | 8.4176e-06 | 5.6829e-05 | 0.99898
1A5 Other Include Military fuel use under this category | Liquid Fuels | CH4 | 2.8563 | 2.31 | 3.0765e-05 | 8.234e-06 | 5.5589e-05 | 0.99903
1A4a. Other Sectors Commercial/Institutional | Liquid Fuels | CH4 | 1.47 | 0.88371 | 1.1769e-05 | 8.175e-06 | 5.5191e-05 | 0.99909
1A1a Public electricity and Heat production | Liquid Fuels | CH4 | 0.65428 | 1.2956 | 1.7255e-05 | 8.0039e-06 | 5.4036e-05 | 0.99914
1A4c. Other Sectors Agriculture/Forestry/Fisheries | Liquid Fuels | CH4 | 4.6864 | 4.2446 | 5.653e-05 | 7.646e-06 | 5.162e-05 | 0.99919
1A4b. Other Sectors Residential | Liquid Fuels | CH4 | 3.5196 | 4.219 | 5.6189e-05 | 7.5642e-06 | 5.1067e-05 | 0.99925
1A3e. Transport Other Transportation | Liquid Fuels | CH4 | 3.381 | 3.99 | 5.3139e-05 | 6.4552e-06 | 4.358e-05 | 0.99929
2B5 Chemical Industry Other | Unspecified processes | N2O | 15.5 | 15.5 | 0.00020643 | 6.4312e-06 | 4.3418e-05 | 0.99933
3B.Total Solvent and Other Product Use | Degreasing and Dry Cleaning | CO2 | 2.4938 | 2.0885 | 2.7815e-05 | 6.2636e-06 | 4.2286e-05 | 0.99937
1A2b. Manufacturing Industries and Construction Non-Ferrous Metals | Liquid Fuels | N2O | 1.4434 | 1.0106 | 1.3459e-05 | 6.1829e-06 | 4.1742e-05 | 0.99942
1A4b. Other Sectors Residential | Biomass | N2O | 60.8099 | 62.3026 | 0.00082976 | 5.9709e-06 | 4.0311e-05 | 0.99946
1B1b. Fugitive Emissions from Fuels Solid Fuel Transformation | Solid Fuels | N2O | 1.6334 | 2.1449 | 2.8566e-05 | 5.9223e-06 | 3.9982e-05 | 0.9995
1A4a. Other Sectors Commercial/Institutional | Biomass | N2O | 1.1033 | 0.71388 | 9.5076e-06 | 5.4822e-06 | 3.7011e-05 | 0.99953
1A2d. Manufacturing Industries and Construction Pulp, Paper and Print | Biomass | CH4 | 23.743 | 24.1323 | 0.0003214 | 4.8285e-06 | 3.2598e-05 | 0.99957
1A2e. Manufacturing Industries and Construction Food Processing, Beverages and Tobacco | Solid Fuels | N2O | 4.903 | 5.4011 | 7.1933e-05 | 4.3937e-06 | 2.9663e-05 | 0.9996
1A2d. Manufacturing Industries and Construction Pulp, Paper and Print | Liquid Fuels | CH4 | 0.70356 | 1.0546 | 1.4045e-05 | 4.2373e-06 | 2.8607e-05 | 0.99962
1A2c. Manufacturing Industries and Construction Chemicals | Biomass | CH4 | 0.32288 | 0.014868 | 1.9801e-07 | 4.1083e-06 | 2.7736e-05 | 0.99965
1A3a. Transport Civil Aviation | Aviation Gasoline | CO2 | 5.3697 | 5.2358 | 6.9731e-05 | 3.9565e-06 | 2.6711e-05 | 0.99968
1A3d. Transport Navigation | Gas/Diesel Oil | CH4 | 0.49164 | 0.21 | 2.7968e-06 | 3.8381e-06 | 2.5911e-05 | 0.99971
4B6. Manure Management | Horses | CH4 | 8.82 | 8.82 | 0.00011747 | 3.6596e-06 | 2.4706e-05 | 0.99973
1A3d. Transport Navigation | Residual Oil | CH4 | 0.3609 | 0.10328 | 1.3755e-06 | 3.4739e-06 | 2.3453e-05 | 0.99975
1A4c. Other Sectors Agriculture/Forestry/Fisheries | Biomass | CH4 | 1.0991 | 0.87927 | 1.171e-05 | 3.2924e-06 | 2.2228e-05 | 0.99978
1A4c. Other Sectors Agriculture/Forestry/Fisheries | Gaseous Fuels | N2O | 0.32543 | 0.54238 | 7.2234e-06 | 2.6643e-06 | 1.7987e-05 | 0.99979
1A2a. Manufacturing Industries and Construction Iron and Steel | Gaseous Fuels | N2O | 0.24769 | 0.45446 | 6.0526e-06 | 2.5652e-06 | 1.7318e-05 | 0.99981
4B3. Manure Management | Sheep | CH4 | 1.6199 | 1.8394 | 2.4497e-05 | 2.1595e-06 | 1.4579e-05 | 0.99983
1A4a. Other Sectors Commercial/Institutional | Gaseous Fuels | N2O | 0.8678 | 1.0631 | 1.4158e-05 | 2.1594e-06 | 1.4578e-05 | 0.99984
1A2f. Manufacturing Industries and Construction Other | Solid Fuels | CH4 | 0.54585 | 0.72362 | 9.6373e-06 | 2.0673e-06 | 1.3956e-05 | 0.99985
1A4c. Other Sectors Agriculture/Forestry/Fisheries | Solid Fuels | CH4 | 0.14421 | 0.011428 | 1.522e-07 | 1.7731e-06 | 1.1971e-05 | 0.99987
1A2a. Manufacturing Industries and Construction Iron and Steel | Liquid Fuels | CH4 | 0.34829 | 0.48161 | 6.4142e-06 | 1.5759e-06 | 1.0639e-05 | 0.99988
1A2e. Manufacturing Industries and Construction Food Processing, Beverages and Tobacco | Biomass | N2O | 0.38812 | 0.28365 | 3.7777e-06 | 1.509e-06 | 1.0188e-05 | 0.99989
1A1b. Petroleum Refining | Liquid Fuels | CH4 | 1.6309 | 1.7831 | 2.3747e-05 | 1.287e-06 | 8.6889e-06 | 0.9999
1A1c. Manufacture of Solid Fuels and Other Energy Industries | Solid Fuels | CH4 | 0.25836 | 0.36364 | 4.843e-06 | 1.2512e-06 | 8.4468e-06 | 0.9999
4A.4. Enteric Fermentation | Goats | CH4 | 0.4515 | 0.5565 | 7.4116e-06 | 1.1675e-06 | 7.882e-06 | 0.99991
1A1a Public electricity and Heat production | Gaseous Fuels | CH4 | 0.16164 | 0.25725 | 3.4261e-06 | 1.1667e-06 | 7.8763e-06 | 0.99992
1A2c. Manufacturing Industries and Construction Chemicals | Other Fuels | CH4 | 0.17428 | 0.25544 | 3.402e-06 | 9.7498e-07 | 6.5823e-06 | 0.99993
1A4c. Other Sectors Agriculture/Forestry/Fisheries | Biomass | N2O | 0.32449 | 0.25959 | 3.4573e-06 | 9.7204e-07 | 6.5624e-06 | 0.99993
1A2c. Manufacturing Industries and Construction Chemicals | Solid Fuels | CH4 | 0.091728 | 0.036603 | 4.8748e-07 | 7.4935e-07 | 5.059e-06 | 0.99994
1A2e. Manufacturing Industries and Construction Food Processing, Beverages and Tobacco | Biomass | CH4 | 0.15744 | 0.1049 | 1.397e-06 | 7.4329e-07 | 5.0181e-06 | 0.99994
2G. Other D1 pulp and Paper | Production of paper pulp | CH4 | 4.7289 | 4.83 | 6.4327e-05 | 6.5711e-07 | 4.4363e-06 | 0.99995
1A3d. Transport Navigation | Gasoline | CH4 | 5.8093 | 5.9467 | 7.9199e-05 | 6.3799e-07 | 4.3072e-06 | 0.99995
1A2d. Manufacturing Industries and Construction Pulp, Paper and Print | Other Fuels | CH4 | 0.10439 | 0.15488 | 2.0626e-06 | 6.0809e-07 | 4.1053e-06 | 0.99996
1A2e. Manufacturing Industries and Construction Food Processing, Beverages and Tobacco | Gaseous Fuels | N2O | 2.4943 | 2.5311 | 3.371e-05 | 5.5891e-07 | 3.7733e-06 | 0.99996
1A1a Public electricity and Heat production | Solid Fuels | CH4 | 6.0289 | 6.2651 | 8.344e-05 | 5.4689e-07 | 3.6922e-06 | 0.99996
1A2c. Manufacturing Industries and Construction Chemicals | Gaseous Fuels | N2O | 1.3355 | 1.3361 | 1.7794e-05 | 5.4612e-07 | 3.6869e-06 | 0.99997
1A4a. Other Sectors Commercial/Institutional | Gaseous Fuels | CH4 | 0 | 0.036007 | 4.7954e-07 | 4.646e-07 | 3.1366e-06 | 0.99997
1A2a. Manufacturing Industries and Construction Iron and Steel | Solid Fuels | CH4 | 0.4523 | 0.43147 | 5.7463e-06 | 4.5647e-07 | 3.0817e-06 | 0.99997
1A1c. Manufacture of Solid Fuels and Other Energy Industries | Liquid Fuels | N2O | 0.03937 | 0.00713 | 9.4958e-08 | 4.3234e-07 | 2.9188e-06 | 0.99998
1A2b. Manufacturing Industries and Construction Non-Ferrous Metals | Gaseous Fuels | N2O | 0.10261 | 0.07285 | 9.7023e-07 | 4.2658e-07 | 2.8799e-06 | 0.99998
1A2d. Manufacturing Industries and Construction Pulp, Paper and Print | Gaseous Fuels | CH4 | 0.021882 | 0.054579 | 7.2689e-07 | 4.1282e-07 | 2.787e-06 | 0.99998
1A3c. Transport Railways | Liquid Fuels | CH4 | 0.093913 | 0.070435 | 9.3806e-07 | 3.4191e-07 | 2.3083e-06 | 0.99998
1A2f. Manufacturing Industries and Construction Other | Gaseous Fuels | CH4 | 0.05859 | 0.035511 | 4.7294e-07 | 3.221e-07 | 2.1746e-06 | 0.99999
1A2d. Manufacturing Industries and Construction Pulp, Paper and Print | Solid Fuels | CH4 | 0.26252 | 0.24602 | 3.2765e-06 | 3.2191e-07 | 2.1732e-06 | 0.99999
1A2e. Manufacturing Industries and Construction Food Processing, Beverages and Tobacco | Liquid Fuels | CH4 | 0.27905 | 0.2646 | 3.524e-06 | 3.0221e-07 | 2.0403e-06 | 0.99999
1A4b. Other Sectors Residential | Gaseous Fuels | CH4 | 0.028658 | 0.052173 | 6.9485e-07 | 2.9152e-07 | 1.9681e-06 | 0.99999
1B1b. Fugitive Emissions from Fuels Solid Fuel Transformation | Solid Fuels | CH4 | 0.055314 | 0.072639 | 9.6742e-07 | 2.006e-07 | 1.3543e-06 | 0.99999
1A2c. Manufacturing Industries and Construction Chemicals | Liquid Fuels | N2O | 4.0235 | 4.1388 | 5.5121e-05 | 1.8142e-07 | 1.2248e-06 | 0.99999
1A2b. Manufacturing Industries and Construction Non-Ferrous Metals | Liquid Fuels | CH4 | 0.04347 | 0.031101 | 4.1421e-07 | 1.7764e-07 | 1.1993e-06 | 1
1A3a. Transport Civil Aviation | Aviation Gasoline | N2O | 0.10731 | 0.10249 | 1.365e-06 | 1.0663e-07 | 7.1989e-07 | 1
1A4c. Other Sectors Agriculture/Forestry/Fisheries | Gaseous Fuels | CH4 | 0.011022 | 0.018371 | 2.4467e-07 | 9.0244e-08 | 6.0925e-07 | 1
1A2a. Manufacturing Industries and Construction Iron and Steel | Gaseous Fuels | CH4 | 0.008379 | 0.015393 | 2.0501e-07 | 8.7027e-08 | 5.8753e-07 | 1
1A2b. Manufacturing Industries and Construction Non-Ferrous Metals | Solid Fuels | CH4 | 0.01323 | 0.007812 | 1.0404e-07 | 7.5399e-08 | 5.0903e-07 | 1
1B2a. Fugitive Emissions from Fuels Oil | Oil and Natural Gas | CH4 | 0.005985 | 0.003192 | 4.2512e-08 | 3.8522e-08 | 2.6007e-07 | 1
1A2e. Manufacturing Industries and Construction Food Processing, Beverages and Tobacco | Solid Fuels | CH4 | 0.033201 | 0.036981 | 4.9252e-07 | 3.4999e-08 | 2.3628e-07 | 1
2B5 Chemical Industry Other | Unspecified processes | CH4 | 0.084 | 0.084 | 1.1187e-06 | 3.4853e-08 | 2.353e-07 | 1
4B4. Manure Management | Goats | CH4 | 0.010836 | 0.013356 | 1.7788e-07 | 2.802e-08 | 1.8917e-07 | 1
1A3a. Transport Civil Aviation | Jet Kerosene | CH4 | 0.45622 | 0.46907 | 6.2472e-06 | 2.349e-08 | 1.5859e-07 | 1
1A2e. Manufacturing Industries and Construction Food Processing, Beverages and Tobacco | Gaseous Fuels | CH4 | 0.084546 | 0.085743 | 1.1419e-06 | 1.9635e-08 | 1.3256e-07 | 1
1A2c. Manufacturing Industries and Construction Chemicals | Gaseous Fuels | CH4 | 0.045213 | 0.045255 | 6.0271e-07 | 1.8218e-08 | 1.2299e-07 | 1
1A1c. Manufacture of Solid Fuels and Other Energy Industries | Liquid Fuels | CH4 | 0.001344 | 0.000231 | 3.0765e-09 | 1.4919e-08 | 1.0072e-07 | 1
1A2b. Manufacturing Industries and Construction Non-Ferrous Metals | Gaseous Fuels | CH4 | 0.003486 | 0.002478 | 3.3002e-08 | 1.4453e-08 | 9.7574e-08 | 1
1A3a. Transport Civil Aviation | Aviation Gasoline | CH4 | 0.0039114 | 0.0042426 | 5.6503e-08 | 2.65e-09 | 1.7891e-08 | 1
1A2c. Manufacturing Industries and Construction Chemicals | Liquid Fuels | CH4 | 0.11185 | 0.1155 | 1.5382e-06 | 7.4148e-10 | 5.0059e-09 | 1
|  |  | 72746.2219 | 75085.4593 |  | 0.14812

## Summary 1995
IPCC SOURCE CATEGORIES | ACTIVITY | EMISSIONS OF | KEY SOURCES CATEGORY FLAG? | IF KEY SOURCES? THEN CRITERIA FOR IDENTIFICATION
ENERGY
1A1a Public electricity and Heat production | Biomass | CH4 | No
1A1a Public electricity and Heat production | Biomass | N2O | Yes | Trend
1A1a Public electricity and Heat production | Liquid Fuels | CO2 | Yes | Level, Trend
1A1a Public electricity and Heat production | Solid Fuels | CO2 | Yes | Level, Trend
1A1a Public electricity and Heat production | Solid Fuels | N2O | Yes | Level, Trend
1A1a Public electricity and Heat production | Gaseous Fuels | CH4 | No
1A1a Public electricity and Heat production | Gaseous Fuels | CO2 | Yes | Level, Trend
1A1a Public electricity and Heat production | Gaseous Fuels | N2O | No
1A1a Public electricity and Heat production | Liquid Fuels | CH4 | No
1A1a Public electricity and Heat production | Liquid Fuels | N2O | Yes | Trend
1A1a Public electricity and Heat production | Other Fuels | CH4 | No
1A1a Public electricity and Heat production | Other Fuels | CO2 | Yes | Level, Trend
1A1a Public electricity and Heat production | Other Fuels | N2O | No
1A1a Public electricity and Heat production | Solid Fuels | CH4 | No
1A1b. Petroleum Refining | Liquid Fuels | CH4 | No
1A1b. Petroleum Refining | Liquid Fuels | CO2 | Yes | Level, Trend
1A1b. Petroleum Refining Liquid Fuels N2O | Liquid Fuels | N2O | No
1A1c. Manufacture of Solid Fuels and Other Energy Industries | Liquid Fuels | CH4 | No
1A1c. Manufacture of Solid Fuels and Other Energy Industries | Liquid Fuels | CO2 | No
1A1c. Manufacture of Solid Fuels and Other Energy Industries | Solid Fuels | CO2 | Yes | Level, Trend
1A1c. Manufacture of Solid Fuels and Other Energy Industries | Liquid Fuels | N2O | No
1A1c. Manufacture of Solid Fuels and Other Energy Industries | Solid Fuels | CH4 | No
1A1c. Manufacture of Solid Fuels and Other Energy Industries | Solid Fuels | N2O | No
1A2a. Manufacturing Industries and Construction Iron and Steel | Gaseous Fuels | CH4 | No
1A2a. Manufacturing Industries and Construction Iron and Steel | Gaseous Fuels | CO2 | No
1A2a. Manufacturing Industries and Construction Iron and Steel | Gaseous Fuels | N2O | No
1A2a. Manufacturing Industries and Construction Iron and Steel | Liquid Fuels | CH4 | No
1A2a. Manufacturing Industries and Construction Iron and Steel | Liquid Fuels | CO2 | Yes | Level, Trend
1A2a. Manufacturing Industries and Construction Iron and Steel | Liquid Fuels | N2O | No
1A2a. Manufacturing Industries and Construction Iron and Steel | Solid Fuels | CH4 | No
1A2a. Manufacturing Industries and Construction Iron and Steel | Solid Fuels | CO2 | Yes | Level
1A2a. Manufacturing Industries and Construction Iron and Steel | Solid Fuels | N2O | No
1A2b. Manufacturing Industries and Construction Non-Ferrous Metals | Gaseous Fuels | CH4 | No
1A2b. Manufacturing Industries and Construction Non-Ferrous Metals | Gaseous Fuels | CO2 | No
1A2b. Manufacturing Industries and Construction Non-Ferrous Metals | Gaseous Fuels | N2O | No
1A2b. Manufacturing Industries and Construction Non-Ferrous Metals | Liquid Fuels | CH4 | No
1A2b. Manufacturing Industries and Construction Non-Ferrous Metals | Liquid Fuels | CO2 | Yes | Trend
1A2b. Manufacturing Industries and Construction Non-Ferrous Metals | Liquid Fuels | N2O | No
1A2b. Manufacturing Industries and Construction Non-Ferrous Metals | Solid Fuels | CH4 | No
1A2b. Manufacturing Industries and Construction Non-Ferrous Metals | Solid Fuels | CO2 | No
1A2b. Manufacturing Industries and Construction Non-Ferrous Metals | Solid Fuels | N2O | No
1A2c. Manufacturing Industries and Construction Chemicals | Biomass | CH4 | No
1A2c. Manufacturing Industries and Construction Chemicals | Biomass | N2O | No
1A2c. Manufacturing Industries and Construction Chemicals | Gaseous Fuels | CH4 | No
1A2c. Manufacturing Industries and Construction Chemicals | Gaseous Fuels | CO2 | No
1A2c. Manufacturing Industries and Construction Chemicals | Gaseous Fuels | N2O | No
1A2c. Manufacturing Industries and Construction Chemicals | Liquid Fuels | CH4 | No
1A2c. Manufacturing Industries and Construction Chemicals | Liquid Fuels | CO2 | Yes | Level
1A2c. Manufacturing Industries and Construction Chemicals | Liquid Fuels | N2O | No
1A2c. Manufacturing Industries and Construction Chemicals | Other Fuels | CH4 | No
1A2c. Manufacturing Industries and Construction Chemicals | Other Fuels | CO2 | Yes | Level, Trend
1A2c. Manufacturing Industries and Construction Chemicals | Other Fuels | N2O | No
1A2c. Manufacturing Industries and Construction Chemicals | Solid Fuels | CH4 | No
1A2c. Manufacturing Industries and Construction Chemicals | Solid Fuels | CO2 | Yes | Trend
1A2c. Manufacturing Industries and Construction Chemicals | Solid Fuels | N2O | No
1A2d. Manufacturing Industries and Construction Pulp, Paper and Print | Biomass | CH4 | No
1A2d. Manufacturing Industries and Construction Pulp, Paper and Print | Biomass | N2O | No
1A2d. Manufacturing Industries and Construction Pulp, Paper and Print | Gaseous Fuels | CH4 | No
1A2d. Manufacturing Industries and Construction Pulp, Paper and Print | Gaseous Fuels | CO2 | Yes | Trend
1A2d. Manufacturing Industries and Construction Pulp, Paper and Print | Gaseous Fuels | N2O | No
1A2d. Manufacturing Industries and Construction Pulp, Paper and Print | Liquid Fuels | CH4 | No
1A2d. Manufacturing Industries and Construction Pulp, Paper and Print | Liquid Fuels | CO2 | Yes | Level, Trend
1A2d. Manufacturing Industries and Construction Pulp, Paper and Print | Liquid Fuels | N2O | No
1A2d. Manufacturing Industries and Construction Pulp, Paper and Print | Other Fuels | CH4 | No
1A2d. Manufacturing Industries and Construction Pulp, Paper and Print | Other Fuels | CO2 | Yes | Trend
1A2d. Manufacturing Industries and Construction Pulp, Paper and Print | Other Fuels | N2O | No
1A2d. Manufacturing Industries and Construction Pulp, Paper and Print | Solid Fuels | CH4 | No
1A2d. Manufacturing Industries and Construction Pulp, Paper and Print | Solid Fuels | CO2 | Yes | Level, Trend
1A2d. Manufacturing Industries and Construction Pulp, Paper and Print | Solid Fuels | N2O | No
1A2e. Manufacturing Industries and Construction Food Processing, Beverages and Tobacco | Biomass | CH4 | No
1A2e. Manufacturing Industries and Construction Food Processing, Beverages and Tobacco | Biomass | N2O | No
1A2e. Manufacturing Industries and Construction Food Processing, Beverages and Tobacco | Gaseous Fuels | CH4 | No
1A2e. Manufacturing Industries and Construction Food Processing, Beverages and Tobacco | Gaseous Fuels | CO2 | Yes | Level
1A2e. Manufacturing Industries and Construction Food Processing, Beverages and Tobacco | Gaseous Fuels | N2O | No
1A2e. Manufacturing Industries and Construction Food Processing, Beverages and Tobacco | Liquid Fuels | CH4 | No
1A2e. Manufacturing Industries and Construction Food Processing, Beverages and Tobacco | Liquid Fuels | CO2 | Yes | Level
1A2e. Manufacturing Industries and Construction Food Processing, Beverages and Tobacco | Liquid Fuels | N2O | No
1A2e. Manufacturing Industries and Construction Food Processing, Beverages and Tobacco | Solid Fuels | CH4 | No
1A2e. Manufacturing Industries and Construction Food Processing, Beverages and Tobacco | Solid Fuels | CO2 | No
1A2e. Manufacturing Industries and Construction Food Processing, Beverages and Tobacco | Solid Fuels | N2O | No
1A2f. Manufacturing Industries and Construction Other | Biomass | CH4 | No
1A2f. Manufacturing Industries and Construction Other | Biomass | N2O | No
1A2f. Manufacturing Industries and Construction Other | Gaseous Fuels | CH4 | No
1A2f. Manufacturing Industries and Construction Other | Gaseous Fuels | CO2 | Yes | Trend
1A2f. Manufacturing Industries and Construction Other | Gaseous Fuels | N2O | No
1A2f. Manufacturing Industries and Construction Other | Liquid Fuels | CH4 | No
1A2f. Manufacturing Industries and Construction Other | Liquid Fuels | CO2 | Yes | Level, Trend
1A2f. Manufacturing Industries and Construction Other | Liquid Fuels | N2O | Yes | Level
1A2f. Manufacturing Industries and Construction Other | Solid Fuels | CH4 | No
1A2f. Manufacturing Industries and Construction Other | Solid Fuels | CO2 | Yes | Level, Trend
1A2f. Manufacturing Industries and Construction Other | Solid Fuels | N2O | No
1A3a. Transport Civil Aviation | Jet Kerosene | CH4 | No
1A3a. Transport Civil Aviation | Jet Kerosene | CO2 | Yes | Level, Trend
1A3a. Transport Civil Aviation | Jet Kerosene | N2O | No
1A3a. Transport Civil Aviation | Aviation Gasoline | CH4 | No
1A3a. Transport Civil Aviation | Aviation Gasoline | CO2 | No
1A3a. Transport Civil Aviation | Aviation Gasoline | N2O | No
1A3b. Transport Road Transportation | Diesel Oil | CH4 | No
1A3b. Transport Road Transportation | Diesel Oil | N2O | No
1A3b. Transport Road Transportation | Gasoline | CH4 | Yes | Level, Trend
1A3b. Transport Road Transportation | Gasoline | N2O | Yes | Level, Trend
1A3b. Transport Road Transportation | Diesel Oil | CO2 | Yes | Level, Trend
1A3b. Transport Road Transportation | Gasoline | CO2 | Yes | Level, Trend
1A3b. Transport Road Transportation | Natural Gas | CO2 | No
1A3c. Transport Railways | Liquid Fuels | CH4 | No
1A3c. Transport Railways | Liquid Fuels | CO2 | Yes | Trend
1A3c. Transport Railways | Liquid Fuels | N2O | No
1A3d. Transport Navigation | Gas/Diesel Oil | CH4 | No
1A3d. Transport Navigation | Gas/Diesel Oil | N2O | No
1A3d. Transport Navigation | Gasoline | CH4 | No
1A3d. Transport Navigation | Gasoline | N2O | No
1A3d. Transport Navigation | Residual Oil | CH4 | No
1A3d. Transport Navigation | Residual Oil | N2O | No
1A3d. Transport Navigation | Gas/Diesel Oil | CO2 | Yes | Level, Trend
1A3d. Transport Navigation | Residual Oil | CO2 | Yes | Trend
1A3d. Transport Navigation Other Fuels | Gasoline | CO2 | Yes | Level
1A3e. Transport Other Transportation | Liquid Fuels | CH4 | No
1A3e. Transport Other Transportation | Liquid Fuels | N2O | Yes | Trend
1A3e. Transport Other Transportation | Liquid Fuels | CO2 | Yes | Level
1A4a. Other Sectors Commercial/Institutional | Biomass | CH4 | No
1A4a. Other Sectors Commercial/Institutional | Biomass | N2O | No
1A4a. Other Sectors Commercial/Institutional | Gaseous Fuels | CH4 | No
1A4a. Other Sectors Commercial/Institutional | Gaseous Fuels | CO2 | No
1A4a. Other Sectors Commercial/Institutional | Gaseous Fuels | N2O | No
1A4a. Other Sectors Commercial/Institutional | Liquid Fuels | CH4 | No
1A4a. Other Sectors Commercial/Institutional | Liquid Fuels | CO2 | Yes | Level, Trend
1A4a. Other Sectors Commercial/Institutional | Liquid Fuels | N2O | No
1A4b. Other Sectors Residential | Biomass | CH4 | Yes | Level
1A4b. Other Sectors Residential | Biomass | N2O | No
1A4b. Other Sectors Residential | Gaseous Fuels | CH4 | No
1A4b. Other Sectors Residential | Gaseous Fuels | CO2 | Yes | Trend
1A4b. Other Sectors Residential | Gaseous Fuels | N2O | No
1A4b. Other Sectors Residential | Liquid Fuels | CH4 | No
1A4b. Other Sectors Residential | Liquid Fuels | CO2 | Yes | Level, Trend
1A4b. Other Sectors Residential | Liquid Fuels | N2O | No
1A4c. Other Sectors Agriculture/Forestry/Fisheries | Biomass | CH4 | No
1A4c. Other Sectors Agriculture/Forestry/Fisheries | Biomass | N2O | No
1A4c. Other Sectors Agriculture/Forestry/Fisheries | Gaseous Fuels | CH4 | No
1A4c. Other Sectors Agriculture/Forestry/Fisheries | Gaseous Fuels | CO2 | No
1A4c. Other Sectors Agriculture/Forestry/Fisheries | Gaseous Fuels | N2O | No
1A4c. Other Sectors Agriculture/Forestry/Fisheries | Liquid Fuels | CH4 | No
1A4c. Other Sectors Agriculture/Forestry/Fisheries | Liquid Fuels | CO2 | Yes | Level, Trend
1A4c. Other Sectors Agriculture/Forestry/Fisheries | Liquid Fuels | N2O | Yes | Level, Trend
1A4c. Other Sectors Agriculture/Forestry/Fisheries | Solid Fuels | CH4 | No
1A4c. Other Sectors Agriculture/Forestry/Fisheries | Solid Fuels | CO2 | Yes | Trend
1A4c. Other Sectors Agriculture/Forestry/Fisheries | Solid Fuels | N2O | No
1A5 Other Include Military fuel use under this category | Liquid Fuels | CH4 | No
1A5 Other Include Military fuel use under this category | Liquid Fuels | CO2 | Yes | Level, Trend
1A5 Other Include Military fuel use under this category | Liquid Fuels | N2O | No
1B1b. Fugitive Emissions from Fuels Solid Fuel Transformation | Solid Fuels | CH4 | No
1B1b. Fugitive Emissions from Fuels Solid Fuel Transformation | Solid Fuels | CO2 | Yes | Level, Trend
1B1b. Fugitive Emissions from Fuels Solid Fuel Transformation | Solid Fuels | N2O | No
1B2a. Fugitive Emissions from Fuels Oil | Oil and Natural Gas | CH4 | No
1B2a. Fugitive Emissions from Fuels Oil | Oil and Natural Gas | CO2 | No
INDUSTRIAL PROCESSES
2A1. Mineral Products Cement Production | Use of limestone | CO2 | Yes | Level
2A2. Mineral Products Lime Production | Produced amount of CaO | CO2 | Yes | Level
2A7. Glass Production | Use of dolomite | CO2 | No
2A7. Glass Production | Use of limestone | CO2 | No
2A7. Glass Production | Use of soda | CO2 | No
2A7. Mineral wool production | Use of dolomite | CO2 | No
2A7. Mineral wool production | Use of limestone | CO2 | No
2B2 Chemical Industry Nitric Acid Production | Production of nitric acid | N2O | Yes | Level, Trend
2B4 Chemical Industry Carbide production | Calcium Carbide | CO2 | No
2B5 Chemical Industry Other | Unspecified processes | CH4 | No
2C. Industrial Processes | Metal Production | PFCs | Yes | Level, Trend
2C. Industrial Processes | Metal Production | SF6 | No
2C1. Metal Production Iron and Steel Production | Use of Coke | CO2 | Yes | Level, Trend
2C1. Metal Production Iron and Steel Production | Use of dolomite | CO2 | No
2C2. Ferroalloys Production | Use of Coke | CO2 | Yes | Level, Trend
2C3. Aluminium Production | Use of Coalelements | CO2 | Yes | Level
2C5 Copper produktion | Use of coal and coke for reduction | CO2 | No
2F. Industrial Processes | Consumption of Halocarbons and SF6 | HFCs | Yes | Trend
2F. Industrial Processes | Consumption of Halocarbons and SF6 | PFCs | No
2F. Industrial Processes | Consumption of Halocarbons and SF6 | SF6 | No
2G. Other D1 pulp and Paper | Production of paper pulp | CH4 | No
2G. Other D1 pulp and Paper | Production of paper pulp | N2O | No
SOLVENT AND OTHER PRODUCT USE
3A. Total Solvent and Other Product Use | Paint Application | CO2 | No
3B.Total Solvent and Other Product Use | Degreasing and Dry Cleaning | CO2 | No
3D.Total Solvent and Other Product Use | Other Fuels | CO2 | Yes | Level, Trend
3D.Total Solvent and Other Product Use | Other Fuels | N2O | Yes | Trend
AGRICULTURE
4A.1. Enteric Fermentation Cattle | Dairy Cattle | CH4 | Yes | Level, Trend
4A.1. Enteric Fermentation Cattle | Non-Dairy Cattle | CH4 | Yes | Level, Trend
4A.10. Enteric Fermentation | Other Reindeer | CH4 | No
4A.3. Enteric Fermentation | Sheep | CH4 | No
4A.4. Enteric Fermentation | Goats | CH4 | No
4A.6. Enteric Fermentation | Horses | CH4 | No
4A.8. Enteric Fermentation | Swine | CH4 | No
4B1. Manure Management Cattle | Dairy Cattle | CH4 | No
4B1. Manure Management Cattle | Non-Dairy Cattle | CH4 | No
4B11. Manure Management | Liquid Systems | N2O | No
4B12. Manure Management | Solid Storage and Dry Lot | N2O | Yes | Level, Trend
4B13. Manure Management Other | Deep litter | N2O | No
4B3. Manure Management | Sheep | CH4 | No
4B4. Manure Management | Goats | CH4 | No
4B6. Manure Management | Horses | CH4 | No
4B8. Manure Management | Swine | CH4 | Yes | Trend
4B9. Manure Management | Poultry | CH4 | No
4D1. Agricultural Soils | Direct Soil Emissions | N2O | Yes | Level, Trend
4D2. Agricultural Soils | Animal Production | N2O | Yes | Level, Trend
4D3. Agricultural Soils | Indirect Emissions | N2O | Yes | Level, Trend
4D4. Agricultural Soils Other | Cultivation of mineral soils | N2O | Yes | Level, Trend
4D4. Agricultural Soils Other | N-fixation in hayfields etc. | N2O | Yes | Level
WASTE
6A1 Managed Waste Disposal on Land | Solid Waste Disposal on Land | CH4 | Yes | Level, Trend
6B. Wastewater Handling | Wastewater Handling | N2O | Yes | Level

## Level 1996
IPCC SOURCE CATEGORIES | ACTIVITY | EMISSIONS OF | 1990 | 1996 | LEVEL ASSESSMENT | CUMULATIVE TOTAL
1A3b. Transport Road Transportation | Gasoline | CO2 | 12381.2876 | 12419.2849 | 0.15783 | 0.15783
1A4b. Other Sectors Residential | Liquid Fuels | CO2 | 6321.61 | 5902.78 | 0.075016 | 0.23285
1A1a Public electricity and Heat production | Liquid Fuels | CO2 | 1300.0122 | 5583.9062 | 0.070963 | 0.30381
1A3b. Transport Road Transportation | Diesel Oil | CO2 | 4239.91 | 4931.67 | 0.062674 | 0.36648
1A1a Public electricity and Heat production | Solid Fuels | CO2 | 4549.3405 | 4917.0377 | 0.062488 | 0.42897
1A2f. Manufacturing Industries and Construction Other | Liquid Fuels | CO2 | 3903.5001 | 3887.64 | 0.049406 | 0.47838
1A1b. Petroleum Refining | Liquid Fuels | CO2 | 2963.6005 | 3296.0805 | 0.041888 | 0.52027
4D1. Agricultural Soils | Direct Soil Emissions | N2O | 3159.6405 | 2947.0288 | 0.037452 | 0.55772
6A1 Managed Waste Disposal on Land | Solid Waste Disposal on Land | CH4 | 2553.8608 | 2368.6949 | 0.030103 | 0.58782
1A2d. Manufacturing Industries and Construction Pulp, Paper and Print | Liquid Fuels | CO2 | 1600.9715 | 2326.1742 | 0.029562 | 0.61738
2C1. Metal Production Iron and Steel Production | Use of Coke | CO2 | 1827.844 | 2276.5549 | 0.028932 | 0.64632
1A4c. Other Sectors Agriculture/Forestry/Fisheries | Liquid Fuels | CO2 | 1452.853 | 1631.58 | 0.020735 | 0.66705
1A4a. Other Sectors Commercial/Institutional | Liquid Fuels | CO2 | 2482.08 | 1582.4 | 0.02011 | 0.68716
4A.1. Enteric Fermentation Cattle | Non-Dairy Cattle | CH4 | 1274.7 | 1555.512 | 0.019768 | 0.70693
1A2a. Manufacturing Industries and Construction Iron and Steel | Solid Fuels | CO2 | 1331.9855 | 1414.4279 | 0.017975 | 0.7249
2A1. Mineral Products Cement Production | Use of limestone | CO2 | 1366.0779 | 1313.4 | 0.016691 | 0.74159
4A.1. Enteric Fermentation Cattle | Dairy Cattle | CH4 | 1454.6733 | 1213.6239 | 0.015423 | 0.75702
4D3. Agricultural Soils | Indirect Emissions | N2O | 1143.1284 | 1146.5918 | 0.014571 | 0.77159
1A2f. Manufacturing Industries and Construction Other | Solid Fuels | CO2 | 1206.3626 | 1116.7935 | 0.014193 | 0.78578
1A2a. Manufacturing Industries and Construction Iron and Steel | Liquid Fuels | CO2 | 841.1404 | 933.3887 | 0.011862 | 0.79764
1A1a Public electricity and Heat production | Other Fuels | CO2 | 592.7103 | 769.9706 | 0.0097852 | 0.80743
1A1a Public electricity and Heat production | Gaseous Fuels | CO2 | 434.9071 | 684.7664 | 0.0087024 | 0.81613
2B2 Chemical Industry Nitric Acid Production | Production of nitric acid | N2O | 813.75 | 679.83 | 0.0086396 | 0.82477
1A2c. Manufacturing Industries and Construction Chemicals | Other Fuels | CO2 | 495.1144 | 666.0569 | 0.0084646 | 0.83324
1A5 Other Include Military fuel use under this category | Liquid Fuels | CO2 | 909.9398 | 645.4405 | 0.0082026 | 0.84144
4D4. Agricultural Soils Other | Cultivation of mineral soils | N2O | 629.3 | 623.1775 | 0.0079197 | 0.84936
1A3a. Transport Civil Aviation | Jet Kerosene | CO2 | 668.1032 | 599.6234 | 0.0076203 | 0.85698
1A2e. Manufacturing Industries and Construction Food Processing, Beverages and Tobacco | Liquid Fuels | CO2 | 610.395 | 585.1709 | 0.0074367 | 0.86442
4B12. Manure Management | Solid Storage and Dry Lot | N2O | 653.0398 | 521.3394 | 0.0066255 | 0.87104
1A1c. Manufacture of Solid Fuels and Other Energy Industries | Solid Fuels | CO2 | 323.979 | 471.393 | 0.0059907 | 0.87703
4D2. Agricultural Soils | Animal Production | N2O | 340.7268 | 444.0212 | 0.0056429 | 0.88267
2C2. Ferroalloys Production | Use of Coke | CO2 | 285.46 | 388.94 | 0.0049429 | 0.88762
1A3b. Transport Road Transportation | Gasoline | N2O | 193.8718 | 356.1798 | 0.0045265 | 0.89214
2A2. Mineral Products Lime Production | Produced amount of CaO | CO2 | 343.5 | 333.1 | 0.0042332 | 0.89638
2C. Industrial Processes | Metal Production | PFCs | 440.05 | 330.376 | 0.0041986 | 0.90058
1A3b. Transport Road Transportation | Gasoline | CH4 | 379.68 | 313.95 | 0.0039898 | 0.90457
1A3e. Transport Other Transportation | Liquid Fuels | CO2 | 288.97 | 310.85 | 0.0039504 | 0.90852
1A2c. Manufacturing Industries and Construction Chemicals | Liquid Fuels | CO2 | 228.3423 | 295.2689 | 0.0037524 | 0.91227
1B1b. Fugitive Emissions from Fuels Solid Fuel Transformation | Solid Fuels | CO2 | 252.6177 | 290.7306 | 0.0036948 | 0.91596
1A1a Public electricity and Heat production | Solid Fuels | N2O | 232.615 | 258.7703 | 0.0032886 | 0.91925
1A2e. Manufacturing Industries and Construction Food Processing, Beverages and Tobacco | Gaseous Fuels | CO2 | 227.3173 | 254.9771 | 0.0032404 | 0.92249
1A2f. Manufacturing Industries and Construction Other | Liquid Fuels | N2O | 225.7218 | 229.6201 | 0.0029181 | 0.92541
1A4b. Other Sectors Residential | Biomass | CH4 | 205.969 | 215.641 | 0.0027405 | 0.92815
1A3d. Transport Navigation | Gas/Diesel Oil | CO2 | 264.95 | 214.7 | 0.0027285 | 0.93088
1A3d. Transport Navigation Other Fuels | Gasoline | CO2 | 192.5 | 194.6939 | 0.0024743 | 0.93335
6B. Wastewater Handling | Wastewater Handling | N2O | 195.3965 | 185.9362 | 0.002363 | 0.93572
1A4c. Other Sectors Agriculture/Forestry/Fisheries | Liquid Fuels | N2O | 191.5839 | 185.1642 | 0.0023532 | 0.93807
2C3. Aluminium Production | Use of Coalelements | CO2 | 179.3 | 184.4 | 0.0023435 | 0.94041
2F. Industrial Processes | Consumption of Halocarbons and SF6 | HFCs | 3.848 | 178.0338 | 0.0022625 | 0.94268
1A2d. Manufacturing Industries and Construction Pulp, Paper and Print | Solid Fuels | CO2 | 278.9699 | 166.6135 | 0.0021174 | 0.94479
4D4. Agricultural Soils Other | N-fixation in hayfields etc. | N2O | 154.3056 | 155.2821 | 0.0019734 | 0.94677
1A2d. Manufacturing Industries and Construction Pulp, Paper and Print | Gaseous Fuels | CO2 | 59.0304 | 155.002 | 0.0019698 | 0.94874
3D.Total Solvent and Other Product Use | Other Fuels | CO2 | 206.8169 | 150.5673 | 0.0019135 | 0.95065
1A2d. Manufacturing Industries and Construction Pulp, Paper and Print | Other Fuels | CO2 | 71.6332 | 145.8808 | 0.0018539 | 0.9525
2C5 Copper produktion | Use of coal and coke for reduction | CO2 | 114.1775 | 142.8053 | 0.0018148 | 0.95432
1A2f. Manufacturing Industries and Construction Other | Gaseous Fuels | CO2 | 159.7723 | 136.0853 | 0.0017294 | 0.95605
4B8. Manure Management | Swine | CH4 | 89.6553 | 134.9493 | 0.001715 | 0.95776
1A4b. Other Sectors Residential | Gaseous Fuels | CO2 | 77.1049 | 134.4393 | 0.0017085 | 0.95947
4B1. Manure Management Cattle | Non-Dairy Cattle | CH4 | 106.399 | 128.9962 | 0.0016394 | 0.96111
1A4a. Other Sectors Commercial/Institutional | Gaseous Fuels | CO2 | 77.1 | 114.67 | 0.0014573 | 0.96257
4A.6. Enteric Fermentation | Horses | CH4 | 113.4 | 113.4 | 0.0014411 | 0.96401
1A3e. Transport Other Transportation | Liquid Fuels | N2O | 141.05 | 113.15 | 0.001438 | 0.96545
1A1a Public electricity and Heat production | Biomass | N2O | 21.1119 | 105.1061 | 0.0013357 | 0.96678
1A2c. Manufacturing Industries and Construction Chemicals | Gaseous Fuels | CO2 | 121.6354 | 104.0069 | 0.0013218 | 0.9681
4B1. Manure Management Cattle | Dairy Cattle | CH4 | 104.1709 | 99.3825 | 0.001263 | 0.96937
1A1a Public electricity and Heat production | Liquid Fuels | N2O | 23.6133 | 98.9241 | 0.0012572 | 0.97063
3A. Total Solvent and Other Product Use | Paint Application | CO2 | 111.28 | 96.62 | 0.0012279 | 0.97185
2B4 Chemical Industry Carbide production | Calcium Carbide | CO2 | 103.9406 | 88.9838 | 0.0011309 | 0.97298
4A.8. Enteric Fermentation | Swine | CH4 | 71.2782 | 87.9322 | 0.0011175 | 0.9741
4A.3. Enteric Fermentation | Sheep | CH4 | 68.208 | 78.792 | 0.0010013 | 0.9751
2F. Industrial Processes | Consumption of Halocarbons and SF6 | SF6 | 83.411 | 78.5832 | 0.00099868 | 0.9761
1A2e. Manufacturing Industries and Construction Food Processing, Beverages and Tobacco | Solid Fuels | CO2 | 71.8725 | 76.6533 | 0.00097415 | 0.97708
4B13. Manure Management Other | Deep litter | N2O | 72.7136 | 75.33 | 0.00095733 | 0.97803
1A1c. Manufacture of Solid Fuels and Other Energy Industries | Solid Fuels | N2O | 50.8524 | 73.9908 | 0.00094031 | 0.97897
1A2f. Manufacturing Industries and Construction Other | Solid Fuels | N2O | 80.1716 | 73.1116 | 0.00092914 | 0.9799
1A2b. Manufacturing Industries and Construction Non-Ferrous Metals | Liquid Fuels | CO2 | 110.8769 | 71.3756 | 0.00090708 | 0.98081
3D.Total Solvent and Other Product Use | Other Fuels | N2O | 90.2224 | 67.9185 | 0.00086314 | 0.98167
1A1b. Petroleum Refining Liquid Fuels N2O | Liquid Fuels | N2O | 60.167 | 67.0006 | 0.00085148 | 0.98252
1A3c. Transport Railways | Liquid Fuels | CO2 | 105 | 67 | 0.00085147 | 0.98338
1A3b. Transport Road Transportation | Diesel Oil | N2O | 59.112 | 65.1 | 0.00082732 | 0.9842
1A4b. Other Sectors Residential | Biomass | N2O | 60.8099 | 63.6654 | 0.00080909 | 0.98501
1A2f. Manufacturing Industries and Construction Other | Biomass | N2O | 37.2298 | 60.9981 | 0.0007752 | 0.98579
1A2c. Manufacturing Industries and Construction Chemicals | Solid Fuels | CO2 | 175.0202 | 57.9272 | 0.00073617 | 0.98652
1A2d. Manufacturing Industries and Construction Pulp, Paper and Print | Biomass | N2O | 63.0292 | 55.7749 | 0.00070882 | 0.98723
2C1. Metal Production Iron and Steel Production | Use of dolomite | CO2 | 38.1866 | 55.3705 | 0.00070368 | 0.98794
1A4c. Other Sectors Agriculture/Forestry/Fisheries | Gaseous Fuels | CO2 | 29.6557 | 51.4032 | 0.00065326 | 0.98859
1A2a. Manufacturing Industries and Construction Iron and Steel | Gaseous Fuels | CO2 | 22.5768 | 47.3166 | 0.00060132 | 0.98919
1A4b. Other Sectors Residential | Liquid Fuels | N2O | 57.269 | 46.9889 | 0.00059716 | 0.98979
1A2d. Manufacturing Industries and Construction Pulp, Paper and Print | Liquid Fuels | N2O | 25.4972 | 44.7175 | 0.00056829 | 0.99036
2G. Other D1 pulp and Paper | Production of paper pulp | N2O | 41.4479 | 44.1564 | 0.00056116 | 0.99092
1A1a Public electricity and Heat production | Biomass | CH4 | 8.5808 | 41.4442 | 0.00052669 | 0.99144
4A.10. Enteric Fermentation | Other Reindeer | CH4 | 43.8207 | 38.9697 | 0.00049525 | 0.99194
1A3d. Transport Navigation | Residual Oil | CO2 | 187.8819 | 33.2982 | 0.00042317 | 0.99236
1A2a. Manufacturing Industries and Construction Iron and Steel | Solid Fuels | N2O | 40.8685 | 31.3404 | 0.00039829 | 0.99276
2C. Industrial Processes | Metal Production | SF6 | 0 | 31.07 | 0.00039485 | 0.99316
1A1a Public electricity and Heat production | Other Fuels | N2O | 22.0379 | 27.4651 | 0.00034904 | 0.9935
4B9. Manure Management | Poultry | CH4 | 24.8976 | 27.1908 | 0.00034555 | 0.99385
1A5 Other Include Military fuel use under this category | Liquid Fuels | N2O | 34.1 | 25.7716 | 0.00032752 | 0.99418
1B2a. Fugitive Emissions from Fuels Oil | Oil and Natural Gas | CO2 | 22.0681 | 25.5822 | 0.00032511 | 0.9945
1A2f. Manufacturing Industries and Construction Other | Biomass | CH4 | 15.1322 | 24.7934 | 0.00031509 | 0.99482
1A2d. Manufacturing Industries and Construction Pulp, Paper and Print | Biomass | CH4 | 23.743 | 21.7912 | 0.00027693 | 0.99509
2F. Industrial Processes | Consumption of Halocarbons and SF6 | PFCs | 0 | 20.659 | 0.00026255 | 0.99536
2A7. Glass Production | Use of soda | CO2 | 16.3087 | 20.4228 | 0.00025954 | 0.99562
4B11. Manure Management | Liquid Systems | N2O | 15.1292 | 20.3989 | 0.00025924 | 0.99588
1A3b. Transport Road Transportation | Diesel Oil | CH4 | 24.36 | 20.16 | 0.0002562 | 0.99613
2A7. Glass Production | Use of dolomite | CO2 | 15.9403 | 19.2916 | 0.00024517 | 0.99638
1A2b. Manufacturing Industries and Construction Non-Ferrous Metals | Solid Fuels | CO2 | 33.2384 | 18.0017 | 0.00022877 | 0.99661
2A7. Mineral wool production | Use of dolomite | CO2 | 17.0375 | 15.583 | 0.00019804 | 0.9968
2B5 Chemical Industry Other | Unspecified processes | N2O | 15.5 | 15.5 | 0.00019698 | 0.997
1A4a. Other Sectors Commercial/Institutional | Liquid Fuels | N2O | 27.9 | 14.3759 | 0.0001827 | 0.99718
1A2b. Manufacturing Industries and Construction Non-Ferrous Metals | Gaseous Fuels | CO2 | 9.3548 | 13.3944 | 0.00017022 | 0.99735
1A2a. Manufacturing Industries and Construction Iron and Steel | Liquid Fuels | N2O | 11.7378 | 12.7887 | 0.00016253 | 0.99752
1A3a. Transport Civil Aviation | Jet Kerosene | N2O | 12.5161 | 11.4607 | 0.00014565 | 0.99766
1A2d. Manufacturing Industries and Construction Pulp, Paper and Print | Solid Fuels | N2O | 18.2636 | 11.0961 | 0.00014102 | 0.9978
4B6. Manure Management | Horses | CH4 | 8.82 | 8.82 | 0.00011209 | 0.99792
1A2e. Manufacturing Industries and Construction Food Processing, Beverages and Tobacco | Liquid Fuels | N2O | 9.9057 | 8.6248 | 0.00010961 | 0.99802
1A3b. Transport Road Transportation | Natural Gas | CO2 | 2.5939 | 7.7085 | 9.7964e-05 | 0.99812
1A3c. Transport Railways | Liquid Fuels | N2O | 12.4377 | 7.654 | 9.727e-05 | 0.99822
1A1a Public electricity and Heat production | Gaseous Fuels | N2O | 4.7725 | 7.5147 | 9.5501e-05 | 0.99832
1A1a Public electricity and Heat production | Other Fuels | CH4 | 5.7095 | 6.9992 | 8.895e-05 | 0.9984
1A2c. Manufacturing Industries and Construction Chemicals | Other Fuels | N2O | 5.119 | 6.8848 | 8.7495e-05 | 0.99849
1A3d. Transport Navigation | Gas/Diesel Oil | N2O | 7.8837 | 6.5272 | 8.2951e-05 | 0.99857
2A7. Glass Production | Use of limestone | CO2 | 6.1009 | 6.4518 | 8.1993e-05 | 0.99866
1A1a Public electricity and Heat production | Solid Fuels | CH4 | 6.0289 | 6.0905 | 7.7402e-05 | 0.99873
1A2f. Manufacturing Industries and Construction Other | Other Fuels | CO2 | 0 | 5.9313 | 7.5378e-05 | 0.99881
1A3d. Transport Navigation | Gasoline | CH4 | 5.8093 | 5.8755 | 7.4669e-05 | 0.99888
1A2c. Manufacturing Industries and Construction Chemicals | Solid Fuels | N2O | 13.5399 | 5.4107 | 6.8762e-05 | 0.99895
1A2e. Manufacturing Industries and Construction Food Processing, Beverages and Tobacco | Solid Fuels | N2O | 4.903 | 5.1159 | 6.5016e-05 | 0.99902
1A2c. Manufacturing Industries and Construction Chemicals | Liquid Fuels | N2O | 4.0235 | 4.9932 | 6.3456e-05 | 0.99908
1A4c. Other Sectors Agriculture/Forestry/Fisheries | Solid Fuels | CO2 | 156.7443 | 4.9359 | 6.2728e-05 | 0.99914
2G. Other D1 pulp and Paper | Production of paper pulp | CH4 | 4.7289 | 4.8495 | 6.163e-05 | 0.99921
1A3a. Transport Civil Aviation | Aviation Gasoline | CO2 | 5.3697 | 4.7374 | 6.0206e-05 | 0.99927
1A4c. Other Sectors Agriculture/Forestry/Fisheries | Liquid Fuels | CH4 | 4.6864 | 4.433 | 5.6337e-05 | 0.99932
1A4b. Other Sectors Residential | Liquid Fuels | CH4 | 3.5196 | 4.1929 | 5.3285e-05 | 0.99938
1A3e. Transport Other Transportation | Liquid Fuels | CH4 | 3.381 | 3.99 | 5.0707e-05 | 0.99943
1A2f. Manufacturing Industries and Construction Other | Liquid Fuels | CH4 | 5.6796 | 2.8779 | 3.6573e-05 | 0.99946
1A4a. Other Sectors Commercial/Institutional | Biomass | CH4 | 3.78 | 2.8576 | 3.6316e-05 | 0.9995
1A2e. Manufacturing Industries and Construction Food Processing, Beverages and Tobacco | Gaseous Fuels | N2O | 2.4943 | 2.7981 | 3.5559e-05 | 0.99953
1A1a Public electricity and Heat production | Liquid Fuels | CH4 | 0.65428 | 2.7535 | 3.4993e-05 | 0.99957
1B1b. Fugitive Emissions from Fuels Solid Fuel Transformation | Solid Fuels | N2O | 1.6334 | 1.8975 | 2.4115e-05 | 0.99959
1A5 Other Include Military fuel use under this category | Liquid Fuels | CH4 | 2.8563 | 1.8879 | 2.3993e-05 | 0.99962
4B3. Manure Management | Sheep | CH4 | 1.6199 | 1.8713 | 2.3782e-05 | 0.99964
1A1b. Petroleum Refining | Liquid Fuels | CH4 | 1.6309 | 1.8157 | 2.3075e-05 | 0.99966
1A2d. Manufacturing Industries and Construction Pulp, Paper and Print | Other Fuels | N2O | 0.98363 | 1.7168 | 2.1818e-05 | 0.99969
1A2d. Manufacturing Industries and Construction Pulp, Paper and Print | Gaseous Fuels | N2O | 0.6479 | 1.701 | 2.1617e-05 | 0.99971
3B.Total Solvent and Other Product Use | Degreasing and Dry Cleaning | CO2 | 2.4938 | 1.5025 | 1.9094e-05 | 0.99973
1A4b. Other Sectors Residential | Gaseous Fuels | N2O | 0.84611 | 1.4753 | 1.8748e-05 | 0.99975
1A2f. Manufacturing Industries and Construction Other | Gaseous Fuels | N2O | 1.7307 | 1.4489 | 1.8414e-05 | 0.99976
1A4a. Other Sectors Commercial/Institutional | Gaseous Fuels | N2O | 0.8678 | 1.3017 | 1.6543e-05 | 0.99978
1A2d. Manufacturing Industries and Construction Pulp, Paper and Print | Liquid Fuels | CH4 | 0.70356 | 1.2243 | 1.5559e-05 | 0.9998
1A2c. Manufacturing Industries and Construction Chemicals | Gaseous Fuels | N2O | 1.3355 | 1.1411 | 1.4502e-05 | 0.99981
1A2b. Manufacturing Industries and Construction Non-Ferrous Metals | Solid Fuels | N2O | 1.6756 | 0.96441 | 1.2256e-05 | 0.99982
1A4a. Other Sectors Commercial/Institutional | Liquid Fuels | CH4 | 1.47 | 0.90454 | 1.1495e-05 | 0.99983
1A2b. Manufacturing Industries and Construction Non-Ferrous Metals | Liquid Fuels | N2O | 1.4434 | 0.89683 | 1.1397e-05 | 0.99985
1A4c. Other Sectors Agriculture/Forestry/Fisheries | Biomass | CH4 | 1.0991 | 0.87927 | 1.1174e-05 | 0.99986
1A1c. Manufacture of Solid Fuels and Other Energy Industries | Liquid Fuels | CO2 | 4.749 | 0.8683 | 1.1035e-05 | 0.99987
2A7. Mineral wool production | Use of limestone | CO2 | 0 | 0.85687 | 1.089e-05 | 0.99988
1A4a. Other Sectors Commercial/Institutional | Biomass | N2O | 1.1033 | 0.84368 | 1.0722e-05 | 0.99989
1A2f. Manufacturing Industries and Construction Other | Solid Fuels | CH4 | 0.54585 | 0.76814 | 9.7619e-06 | 0.9999
1A3d. Transport Navigation | Gasoline | N2O | 0 | 0.64456 | 8.1914e-06 | 0.99991
1A4c. Other Sectors Agriculture/Forestry/Fisheries | Gaseous Fuels | N2O | 0.32543 | 0.56407 | 7.1685e-06 | 0.99992
4A.4. Enteric Fermentation | Goats | CH4 | 0.4515 | 0.5565 | 7.0723e-06 | 0.99992
1A2a. Manufacturing Industries and Construction Iron and Steel | Gaseous Fuels | N2O | 0.24769 | 0.51925 | 6.5989e-06 | 0.99993
1A2a. Manufacturing Industries and Construction Iron and Steel | Solid Fuels | CH4 | 0.4523 | 0.44407 | 5.6434e-06 | 0.99993
1A3a. Transport Civil Aviation | Jet Kerosene | CH4 | 0.45622 | 0.43924 | 5.5821e-06 | 0.99994
1A3d. Transport Navigation | Gas/Diesel Oil | CH4 | 0.49164 | 0.38629 | 4.9091e-06 | 0.99994
1A2a. Manufacturing Industries and Construction Iron and Steel | Liquid Fuels | CH4 | 0.34829 | 0.38176 | 4.8516e-06 | 0.99995
1A1c. Manufacture of Solid Fuels and Other Energy Industries | Solid Fuels | CH4 | 0.25836 | 0.37592 | 4.7774e-06 | 0.99995
1A4c. Other Sectors Agriculture/Forestry/Fisheries | Solid Fuels | N2O | 10.6439 | 0.3374 | 4.2879e-06 | 0.99996
1A2e. Manufacturing Industries and Construction Food Processing, Beverages and Tobacco | Biomass | N2O | 0.38812 | 0.32426 | 4.1209e-06 | 0.99996
1A4c. Other Sectors Agriculture/Forestry/Fisheries | Biomass | N2O | 0.32449 | 0.25959 | 3.2991e-06 | 0.99997
1A1a Public electricity and Heat production | Gaseous Fuels | CH4 | 0.16164 | 0.25452 | 3.2346e-06 | 0.99997
1A2e. Manufacturing Industries and Construction Food Processing, Beverages and Tobacco | Liquid Fuels | CH4 | 0.27905 | 0.24977 | 3.1743e-06 | 0.99997
1A3d. Transport Navigation | Residual Oil | N2O | 1.4207 | 0.24767 | 3.1475e-06 | 0.99998
1A2c. Manufacturing Industries and Construction Chemicals | Other Fuels | CH4 | 0.17428 | 0.23381 | 2.9714e-06 | 0.99998
1A2b. Manufacturing Industries and Construction Non-Ferrous Metals | Gaseous Fuels | N2O | 0.10261 | 0.14694 | 1.8674e-06 | 0.99998
1A2c. Manufacturing Industries and Construction Chemicals | Liquid Fuels | CH4 | 0.11185 | 0.14007 | 1.7801e-06 | 0.99998
1A2d. Manufacturing Industries and Construction Pulp, Paper and Print | Solid Fuels | CH4 | 0.26252 | 0.12575 | 1.5981e-06 | 0.99998
1A2e. Manufacturing Industries and Construction Food Processing, Beverages and Tobacco | Biomass | CH4 | 0.15744 | 0.11964 | 1.5204e-06 | 0.99999
1A2d. Manufacturing Industries and Construction Pulp, Paper and Print | Other Fuels | CH4 | 0.10439 | 0.11926 | 1.5156e-06 | 0.99999
1A3a. Transport Civil Aviation | Aviation Gasoline | N2O | 0.10731 | 0.096588 | 1.2275e-06 | 0.99999
1A2e. Manufacturing Industries and Construction Food Processing, Beverages and Tobacco | Gaseous Fuels | CH4 | 0.084546 | 0.094773 | 1.2044e-06 | 0.99999
2B5 Chemical Industry Other | Unspecified processes | CH4 | 0.084 | 0.084 | 1.0675e-06 | 0.99999
1B1b. Fugitive Emissions from Fuels Solid Fuel Transformation | Solid Fuels | CH4 | 0.055314 | 0.06426 | 8.1665e-07 | 0.99999
1A3d. Transport Navigation | Residual Oil | CH4 | 0.3609 | 0.062917 | 7.9958e-07 | 0.99999
1A3c. Transport Railways | Liquid Fuels | CH4 | 0.093913 | 0.062609 | 7.9566e-07 | 0.99999
1A2f. Manufacturing Industries and Construction Other | Other Fuels | N2O | 0 | 0.06138 | 7.8005e-07 | 0.99999
1A2d. Manufacturing Industries and Construction Pulp, Paper and Print | Gaseous Fuels | CH4 | 0.021882 | 0.057624 | 7.3232e-07 | 0.99999
1A4b. Other Sectors Residential | Gaseous Fuels | CH4 | 0.028658 | 0.049969 | 6.3503e-07 | 1
1A2f. Manufacturing Industries and Construction Other | Gaseous Fuels | CH4 | 0.05859 | 0.049161 | 6.2476e-07 | 1
1A4a. Other Sectors Commercial/Institutional | Gaseous Fuels | CH4 | 0 | 0.04409 | 5.6032e-07 | 1
1A2c. Manufacturing Industries and Construction Chemicals | Biomass | N2O | 0.83545 | 0.04278 | 5.4367e-07 | 1
1A2c. Manufacturing Industries and Construction Chemicals | Gaseous Fuels | CH4 | 0.045213 | 0.038619 | 4.9079e-07 | 1
1A2c. Manufacturing Industries and Construction Chemicals | Solid Fuels | CH4 | 0.091728 | 0.036645 | 4.657e-07 | 1
1A2e. Manufacturing Industries and Construction Food Processing, Beverages and Tobacco | Solid Fuels | CH4 | 0.033201 | 0.03465 | 4.4035e-07 | 1
1A2b. Manufacturing Industries and Construction Non-Ferrous Metals | Liquid Fuels | CH4 | 0.04347 | 0.027321 | 3.4721e-07 | 1
1A4c. Other Sectors Agriculture/Forestry/Fisheries | Gaseous Fuels | CH4 | 0.011022 | 0.019106 | 2.428e-07 | 1
1A2a. Manufacturing Industries and Construction Iron and Steel | Gaseous Fuels | CH4 | 0.008379 | 0.017577 | 2.2338e-07 | 1
1A2c. Manufacturing Industries and Construction Chemicals | Biomass | CH4 | 0.32288 | 0.01743 | 2.2151e-07 | 1
4B4. Manure Management | Goats | CH4 | 0.010836 | 0.013356 | 1.6973e-07 | 1
1B2a. Fugitive Emissions from Fuels Oil | Oil and Natural Gas | CH4 | 0.005985 | 0.008736 | 1.1102e-07 | 1
1A2b. Manufacturing Industries and Construction Non-Ferrous Metals | Solid Fuels | CH4 | 0.01323 | 0.007203 | 9.1539e-08 | 1
1A1c. Manufacture of Solid Fuels and Other Energy Industries | Liquid Fuels | N2O | 0.03937 | 0.00713 | 9.0612e-08 | 1
1A2b. Manufacturing Industries and Construction Non-Ferrous Metals | Gaseous Fuels | CH4 | 0.003486 | 0.004977 | 6.325e-08 | 1
1A4c. Other Sectors Agriculture/Forestry/Fisheries | Solid Fuels | CH4 | 0.14421 | 0.0045713 | 5.8094e-08 | 1
1A3a. Transport Civil Aviation | Aviation Gasoline | CH4 | 0.0039114 | 0.0037019 | 4.7045e-08 | 1
1A2f. Manufacturing Industries and Construction Other | Other Fuels | CH4 | 0 | 0.002079 | 2.6421e-08 | 1
1A1c. Manufacture of Solid Fuels and Other Energy Industries | Liquid Fuels | CH4 | 0.001344 | 0.000252 | 3.2025e-09 | 1
|  |  | 72746.2219 | 78687.3902 | 1

## Trend 1996
IPCC SOURCE CATEGORIES | ACTIVITY | EMISSIONS OF | 1990 | 1996 | LEVEL ASSESSMENT | TREND ASSESSMENT | % CONTRIBUTIONS TO TREND | CUMULATIVE TOTAL
1A1a Public electricity and Heat production | Liquid Fuels | CO2 | 1300.0122 | 5583.9062 | 0.070963 | 0.049084 | 0.27283 | 0.27283
1A4a. Other Sectors Commercial/Institutional | Liquid Fuels | CO2 | 2482.08 | 1582.4 | 0.02011 | 0.012952 | 0.071992 | 0.34482
1A3b. Transport Road Transportation | Gasoline | CO2 | 12381.2876 | 12419.2849 | 0.15783 | 0.011434 | 0.063554 | 0.40837
1A4b. Other Sectors Residential | Liquid Fuels | CO2 | 6321.61 | 5902.78 | 0.075016 | 0.010987 | 0.061068 | 0.46944
1A2d. Manufacturing Industries and Construction Pulp, Paper and Print | Liquid Fuels | CO2 | 1600.9715 | 2326.1742 | 0.029562 | 0.0069842 | 0.038821 | 0.50826
4D1. Agricultural Soils | Direct Soil Emissions | N2O | 3159.6405 | 2947.0288 | 0.037452 | 0.0055298 | 0.030737 | 0.539
6A1 Managed Waste Disposal on Land | Solid Waste Disposal on Land | CH4 | 2553.8608 | 2368.6949 | 0.030103 | 0.004626 | 0.025713 | 0.56471
4A.1. Enteric Fermentation Cattle | Dairy Cattle | CH4 | 1454.6733 | 1213.6239 | 0.015423 | 0.0042279 | 0.0235 | 0.58821
1A3b. Transport Road Transportation | Diesel Oil | CO2 | 4239.91 | 4931.67 | 0.062674 | 0.0040591 | 0.022562 | 0.61078
1A5 Other Include Military fuel use under this category | Liquid Fuels | CO2 | 909.9398 | 645.4405 | 0.0082026 | 0.0039807 | 0.022126 | 0.6329
1A2f. Manufacturing Industries and Construction Other | Liquid Fuels | CO2 | 3903.5001 | 3887.64 | 0.049406 | 0.0039319 | 0.021855 | 0.65476
2C1. Metal Production Iron and Steel Production | Use of Coke | CO2 | 1827.844 | 2276.5549 | 0.028932 | 0.003518 | 0.019555 | 0.67431
1A1a Public electricity and Heat production | Gaseous Fuels | CO2 | 434.9071 | 684.7664 | 0.0087024 | 0.0025183 | 0.013998 | 0.68831
2B2 Chemical Industry Nitric Acid Production | Production of nitric acid | N2O | 813.75 | 679.83 | 0.0086396 | 0.0023542 | 0.013086 | 0.7014
1A2f. Manufacturing Industries and Construction Other | Solid Fuels | CO2 | 1206.3626 | 1116.7935 | 0.014193 | 0.0022099 | 0.012283 | 0.71368
4B12. Manure Management | Solid Storage and Dry Lot | N2O | 653.0398 | 521.3394 | 0.0066255 | 0.002174 | 0.012084 | 0.72576
4A.1. Enteric Fermentation Cattle | Non-Dairy Cattle | CH4 | 1274.7 | 1555.512 | 0.019768 | 0.0020761 | 0.01154 | 0.7373
2F. Industrial Processes | Consumption of Halocarbons and SF6 | HFCs | 3.848 | 178.0338 | 0.0022625 | 0.0020428 | 0.011355 | 0.74866
1A3d. Transport Navigation | Residual Oil | CO2 | 187.8819 | 33.2982 | 0.00042317 | 0.0019965 | 0.011097 | 0.75976
1A4c. Other Sectors Agriculture/Forestry/Fisheries | Solid Fuels | CO2 | 156.7443 | 4.9359 | 6.2728e-05 | 0.001934 | 0.01075 | 0.77051
2A1. Mineral Products Cement Production | Use of limestone | CO2 | 1366.0779 | 1313.4 | 0.016691 | 0.0019297 | 0.010726 | 0.78123
1A3b. Transport Road Transportation | Gasoline | N2O | 193.8718 | 356.1798 | 0.0045265 | 0.0017209 | 0.0095656 | 0.7908
2C. Industrial Processes | Metal Production | PFCs | 440.05 | 330.376 | 0.0041986 | 0.0017108 | 0.0095093 | 0.80031
1A2d. Manufacturing Industries and Construction Pulp, Paper and Print | Solid Fuels | CO2 | 278.9699 | 166.6135 | 0.0021174 | 0.0015878 | 0.0088254 | 0.80913
1A2c. Manufacturing Industries and Construction Chemicals | Solid Fuels | CO2 | 175.0202 | 57.9272 | 0.00073617 | 0.0015437 | 0.0085803 | 0.81771
1A2c. Manufacturing Industries and Construction Chemicals | Other Fuels | CO2 | 495.1144 | 666.0569 | 0.0084646 | 0.0015333 | 0.0085228 | 0.82623
1A1a Public electricity and Heat production | Other Fuels | CO2 | 592.7103 | 769.9706 | 0.0097852 | 0.0015139 | 0.0084149 | 0.83465
1A3a. Transport Civil Aviation | Jet Kerosene | CO2 | 668.1032 | 599.6234 | 0.0076203 | 0.0014456 | 0.0080354 | 0.84269
1A1c. Manufacture of Solid Fuels and Other Energy Industries | Solid Fuels | CO2 | 323.979 | 471.393 | 0.0059907 | 0.0014211 | 0.007899 | 0.85058
1A3b. Transport Road Transportation | Gasoline | CH4 | 379.68 | 313.95 | 0.0039898 | 0.0011366 | 0.0063176 | 0.8569
1A2d. Manufacturing Industries and Construction Pulp, Paper and Print | Gaseous Fuels | CO2 | 59.0304 | 155.002 | 0.0019698 | 0.0010709 | 0.0059526 | 0.86285
1A1b. Petroleum Refining | Liquid Fuels | CO2 | 2963.6005 | 3296.0805 | 0.041888 | 0.0010626 | 0.0059065 | 0.86876
4D3. Agricultural Soils | Indirect Emissions | N2O | 1143.1284 | 1146.5918 | 0.014571 | 0.0010562 | 0.0058707 | 0.87463
1A1a Public electricity and Heat production | Biomass | N2O | 21.1119 | 105.1061 | 0.0013357 | 0.00096659 | 0.0053727 | 0.88
2C2. Ferroalloys Production | Use of Coke | CO2 | 285.46 | 388.94 | 0.0049429 | 0.00094188 | 0.0052353 | 0.88524
4D2. Agricultural Soils | Animal Production | N2O | 340.7268 | 444.0212 | 0.0056429 | 0.00088666 | 0.0049284 | 0.89017
1A2e. Manufacturing Industries and Construction Food Processing, Beverages and Tobacco | Liquid Fuels | CO2 | 610.395 | 585.1709 | 0.0074367 | 0.00088205 | 0.0049028 | 0.89507
1A1a Public electricity and Heat production | Liquid Fuels | N2O | 23.6133 | 98.9241 | 0.0012572 | 0.00086217 | 0.0047923 | 0.89986
3D.Total Solvent and Other Product Use | Other Fuels | CO2 | 206.8169 | 150.5673 | 0.0019135 | 0.00085932 | 0.0047765 | 0.90464
1A3d. Transport Navigation | Gas/Diesel Oil | CO2 | 264.95 | 214.7 | 0.0027285 | 0.00084462 | 0.0046947 | 0.90933
1A2d. Manufacturing Industries and Construction Pulp, Paper and Print | Other Fuels | CO2 | 71.6332 | 145.8808 | 0.0018539 | 0.0008036 | 0.0044667 | 0.9138
1A4c. Other Sectors Agriculture/Forestry/Fisheries | Liquid Fuels | CO2 | 1452.853 | 1631.58 | 0.020735 | 0.00070579 | 0.0039231 | 0.91772
4D4. Agricultural Soils Other | Cultivation of mineral soils | N2O | 629.3 | 623.1775 | 0.0079197 | 0.00067577 | 0.0037562 | 0.92148
1A4b. Other Sectors Residential | Gaseous Fuels | CO2 | 77.1049 | 134.4393 | 0.0017085 | 0.00059964 | 0.003333 | 0.92481
1A2b. Manufacturing Industries and Construction Non-Ferrous Metals | Liquid Fuels | CO2 | 110.8769 | 71.3756 | 0.00090708 | 0.00057049 | 0.003171 | 0.92798
1A2c. Manufacturing Industries and Construction Chemicals | Liquid Fuels | CO2 | 228.3423 | 295.2689 | 0.0037524 | 0.00056722 | 0.0031528 | 0.93114
1A3c. Transport Railways | Liquid Fuels | CO2 | 105 | 67 | 0.00085147 | 0.00054721 | 0.0030416 | 0.93418
1A3e. Transport Other Transportation | Liquid Fuels | N2O | 141.05 | 113.15 | 0.001438 | 0.00046314 | 0.0025743 | 0.93675
2A2. Mineral Products Lime Production | Produced amount of CaO | CO2 | 343.5 | 333.1 | 0.0042332 | 0.00045179 | 0.0025112 | 0.93926
4B8. Manure Management | Swine | CH4 | 89.6553 | 134.9493 | 0.001715 | 0.00044613 | 0.0024798 | 0.94174
1A2f. Manufacturing Industries and Construction Other | Gaseous Fuels | CO2 | 159.7723 | 136.0853 | 0.0017294 | 0.00043161 | 0.002399 | 0.94414
1A1a Public electricity and Heat production | Biomass | CH4 | 8.5808 | 41.4442 | 0.00052669 | 0.00037788 | 0.0021004 | 0.94624
1A4a. Other Sectors Commercial/Institutional | Gaseous Fuels | CO2 | 77.1 | 114.67 | 0.0014573 | 0.00036743 | 0.0020423 | 0.94829
2C. Industrial Processes | Metal Production | SF6 | 0 | 31.07 | 0.00039485 | 0.00036504 | 0.002029 | 0.95031
3D.Total Solvent and Other Product Use | Other Fuels | N2O | 90.2224 | 67.9185 | 0.00086314 | 0.00034862 | 0.0019378 | 0.95225
1A2c. Manufacturing Industries and Construction Chemicals | Gaseous Fuels | CO2 | 121.6354 | 104.0069 | 0.0013218 | 0.00032383 | 0.0018 | 0.95405
1A2a. Manufacturing Industries and Construction Iron and Steel | Solid Fuels | CO2 | 1331.9855 | 1414.4279 | 0.017975 | 0.00030948 | 0.0017202 | 0.95577
6B. Wastewater Handling | Wastewater Handling | N2O | 195.3965 | 185.9362 | 0.002363 | 0.00029864 | 0.00166 | 0.95743
3A. Total Solvent and Other Product Use | Paint Application | CO2 | 111.28 | 96.62 | 0.0012279 | 0.00027902 | 0.0015509 | 0.95898
1A2a. Manufacturing Industries and Construction Iron and Steel | Liquid Fuels | CO2 | 841.1404 | 933.3887 | 0.011862 | 0.00027672 | 0.0015381 | 0.96052
2B4 Chemical Industry Carbide production | Calcium Carbide | CO2 | 103.9406 | 88.9838 | 0.0011309 | 0.00027546 | 0.0015311 | 0.96205
1A2a. Manufacturing Industries and Construction Iron and Steel | Gaseous Fuels | CO2 | 22.5768 | 47.3166 | 0.00060132 | 0.000269 | 0.0014952 | 0.96355
1A4c. Other Sectors Agriculture/Forestry/Fisheries | Liquid Fuels | N2O | 191.5839 | 185.1642 | 0.0023532 | 0.00025926 | 0.0014411 | 0.96499
1A2f. Manufacturing Industries and Construction Other | Biomass | N2O | 37.2298 | 60.9981 | 0.0007752 | 0.00024353 | 0.0013536 | 0.96634
2F. Industrial Processes | Consumption of Halocarbons and SF6 | PFCs | 0 | 20.659 | 0.00026255 | 0.00024272 | 0.0013491 | 0.96769
1A4c. Other Sectors Agriculture/Forestry/Fisheries | Gaseous Fuels | CO2 | 29.6557 | 51.4032 | 0.00065326 | 0.00022706 | 0.0012621 | 0.96895
2C5 Copper produktion | Use of coal and coke for reduction | CO2 | 114.1775 | 142.8053 | 0.0018148 | 0.00022679 | 0.0012606 | 0.97021
1A1c. Manufacture of Solid Fuels and Other Energy Industries | Solid Fuels | N2O | 50.8524 | 73.9908 | 0.00094031 | 0.00022306 | 0.0012398 | 0.97145
1A2b. Manufacturing Industries and Construction Non-Ferrous Metals | Solid Fuels | CO2 | 33.2384 | 18.0017 | 0.00022877 | 0.00021091 | 0.0011723 | 0.97263
1B1b. Fugitive Emissions from Fuels Solid Fuel Transformation | Solid Fuels | CO2 | 252.6177 | 290.7306 | 0.0036948 | 0.00020539 | 0.0011417 | 0.97377
1A2d. Manufacturing Industries and Construction Pulp, Paper and Print | Liquid Fuels | N2O | 25.4972 | 44.7175 | 0.00056829 | 0.00020135 | 0.0011192 | 0.97489
1A4a. Other Sectors Commercial/Institutional | Liquid Fuels | N2O | 27.9 | 14.3759 | 0.0001827 | 0.00018567 | 0.001032 | 0.97592
1A4b. Other Sectors Residential | Liquid Fuels | N2O | 57.269 | 46.9889 | 0.00059716 | 0.00017573 | 0.00097679 | 0.9769
1A2f. Manufacturing Industries and Construction Other | Liquid Fuels | N2O | 225.7218 | 229.6201 | 0.0029181 | 0.00017079 | 0.00094931 | 0.97785
2C1. Metal Production Iron and Steel Production | Use of dolomite | CO2 | 38.1866 | 55.3705 | 0.00070368 | 0.00016525 | 0.00091854 | 0.97876
4B1. Manure Management Cattle | Non-Dairy Cattle | CH4 | 106.399 | 128.9962 | 0.0016394 | 0.0001634 | 0.00090824 | 0.97967
1A2f. Manufacturing Industries and Construction Other | Solid Fuels | N2O | 80.1716 | 73.1116 | 0.00092914 | 0.00015987 | 0.00088865 | 0.98056
1A3d. Transport Navigation Other Fuels | Gasoline | CO2 | 192.5 | 194.6939 | 0.0024743 | 0.00015893 | 0.00088342 | 0.98144
4B1. Manure Management Cattle | Dairy Cattle | CH4 | 104.1709 | 99.3825 | 0.001263 | 0.00015621 | 0.0008683 | 0.98231
1A2a. Manufacturing Industries and Construction Iron and Steel | Solid Fuels | N2O | 40.8685 | 31.3404 | 0.00039829 | 0.00015116 | 0.00084021 | 0.98315
1A2d. Manufacturing Industries and Construction Pulp, Paper and Print | Biomass | N2O | 63.0292 | 55.7749 | 0.00070882 | 0.00014571 | 0.00080991 | 0.98396
2F. Industrial Processes | Consumption of Halocarbons and SF6 | SF6 | 83.411 | 78.5832 | 0.00099868 | 0.00013676 | 0.00076015 | 0.98472
4D4. Agricultural Soils Other | N-fixation in hayfields etc. | N2O | 154.3056 | 155.2821 | 0.0019734 | 0.00013659 | 0.00075922 | 0.98548
1A4c. Other Sectors Agriculture/Forestry/Fisheries | Solid Fuels | N2O | 10.6439 | 0.3374 | 4.2879e-06 | 0.0001313 | 0.00072984 | 0.98621
1A5 Other Include Military fuel use under this category | Liquid Fuels | N2O | 34.1 | 25.7716 | 0.00032752 | 0.00013057 | 0.00072576 | 0.98694
4A.8. Enteric Fermentation | Swine | CH4 | 71.2782 | 87.9322 | 0.0011175 | 0.00012727 | 0.00070744 | 0.98765
2C3. Aluminium Production | Use of Coalelements | CO2 | 179.3 | 184.4 | 0.0023435 | 0.00011213 | 0.00062324 | 0.98827
4A.6. Enteric Fermentation | Horses | CH4 | 113.4 | 113.4 | 0.0014411 | 0.00010881 | 0.00060482 | 0.98887
1A2c. Manufacturing Industries and Construction Chemicals | Solid Fuels | N2O | 13.5399 | 5.4107 | 6.8762e-05 | 0.0001085 | 0.00060309 | 0.98948
1A2e. Manufacturing Industries and Construction Food Processing, Beverages and Tobacco | Gaseous Fuels | CO2 | 227.3173 | 254.9771 | 0.0032404 | 0.00010686 | 0.00059395 | 0.99007
1A2d. Manufacturing Industries and Construction Pulp, Paper and Print | Solid Fuels | N2O | 18.2636 | 11.0961 | 0.00014102 | 0.00010174 | 0.00056549 | 0.99064
4A.10. Enteric Fermentation | Other Reindeer | CH4 | 43.8207 | 38.9697 | 0.00049525 | 9.9042e-05 | 0.00055051 | 0.99119
1A2f. Manufacturing Industries and Construction Other | Biomass | CH4 | 15.1322 | 24.7934 | 0.00031509 | 9.8989e-05 | 0.00055022 | 0.99174
1A1a Public electricity and Heat production | Solid Fuels | N2O | 232.615 | 258.7703 | 0.0032886 | 8.4096e-05 | 0.00046744 | 0.9922
1A4b. Other Sectors Residential | Biomass | CH4 | 205.969 | 215.641 | 0.0027405 | 8.3999e-05 | 0.0004669 | 0.99267
1A3b. Transport Road Transportation | Diesel Oil | CH4 | 24.36 | 20.16 | 0.0002562 | 7.272e-05 | 0.00040421 | 0.99308
1A2f. Manufacturing Industries and Construction Other | Other Fuels | CO2 | 0 | 5.9313 | 7.5378e-05 | 6.9687e-05 | 0.00038735 | 0.99346
1A3c. Transport Railways | Liquid Fuels | N2O | 12.4377 | 7.654 | 9.727e-05 | 6.8138e-05 | 0.00037874 | 0.99384
4A.3. Enteric Fermentation | Sheep | CH4 | 68.208 | 78.792 | 0.0010013 | 5.8903e-05 | 0.00032741 | 0.99417
1A3b. Transport Road Transportation | Natural Gas | CO2 | 2.5939 | 7.7085 | 9.7964e-05 | 5.7603e-05 | 0.00032018 | 0.99449
1A1c. Manufacture of Solid Fuels and Other Energy Industries | Liquid Fuels | CO2 | 4.749 | 0.8683 | 1.1035e-05 | 5.0151e-05 | 0.00027876 | 0.99477
4B11. Manure Management | Liquid Systems | N2O | 15.1292 | 20.3989 | 0.00025924 | 4.7396e-05 | 0.00026345 | 0.99503
1A2d. Manufacturing Industries and Construction Pulp, Paper and Print | Biomass | CH4 | 23.743 | 21.7912 | 0.00027693 | 4.5713e-05 | 0.00025409 | 0.99529
1A1a Public electricity and Heat production | Solid Fuels | CO2 | 4549.3405 | 4917.0377 | 0.062488 | 4.5192e-05 | 0.00025119 | 0.99554
1A1a Public electricity and Heat production | Other Fuels | N2O | 22.0379 | 27.4651 | 0.00034904 | 4.2618e-05 | 0.00023689 | 0.99577
4B13. Manure Management Other | Deep litter | N2O | 72.7136 | 75.33 | 0.00095733 | 3.9031e-05 | 0.00021695 | 0.99599
1A2b. Manufacturing Industries and Construction Non-Ferrous Metals | Gaseous Fuels | CO2 | 9.3548 | 13.3944 | 0.00017022 | 3.8485e-05 | 0.00021391 | 0.9962
1A2f. Manufacturing Industries and Construction Other | Liquid Fuels | CH4 | 5.6796 | 2.8779 | 3.6573e-05 | 3.8367e-05 | 0.00021326 | 0.99642
2A7. Mineral wool production | Use of dolomite | CO2 | 17.0375 | 15.583 | 0.00019804 | 3.3438e-05 | 0.00018586 | 0.9966
2A7. Glass Production | Use of soda | CO2 | 16.3087 | 20.4228 | 0.00025954 | 3.2688e-05 | 0.00018169 | 0.99678
1A1a Public electricity and Heat production | Gaseous Fuels | N2O | 4.7725 | 7.5147 | 9.5501e-05 | 2.7639e-05 | 0.00015363 | 0.99694
1A4b. Other Sectors Residential | Biomass | N2O | 60.8099 | 63.6654 | 0.00080909 | 2.48e-05 | 0.00013785 | 0.99708
1A2e. Manufacturing Industries and Construction Food Processing, Beverages and Tobacco | Liquid Fuels | N2O | 9.9057 | 8.6248 | 0.00010961 | 2.4554e-05 | 0.00013648 | 0.99721
1A3a. Transport Civil Aviation | Jet Kerosene | N2O | 12.5161 | 11.4607 | 0.00014565 | 2.4409e-05 | 0.00013568 | 0.99735
2A7. Glass Production | Use of dolomite | CO2 | 15.9403 | 19.2916 | 0.00024517 | 2.408e-05 | 0.00013384 | 0.99748
1A1a Public electricity and Heat production | Liquid Fuels | CH4 | 0.65428 | 2.7535 | 3.4993e-05 | 2.4036e-05 | 0.0001336 | 0.99762
1A3d. Transport Navigation | Gas/Diesel Oil | N2O | 7.8837 | 6.5272 | 8.2951e-05 | 2.3502e-05 | 0.00013064 | 0.99775
1A1b. Petroleum Refining Liquid Fuels N2O | Liquid Fuels | N2O | 60.167 | 67.0006 | 0.00085148 | 2.2556e-05 | 0.00012537 | 0.99787
1A3e. Transport Other Transportation | Liquid Fuels | CO2 | 288.97 | 310.85 | 0.0039504 | 2.021e-05 | 0.00011233 | 0.99798
1B2a. Fugitive Emissions from Fuels Oil | Oil and Natural Gas | CO2 | 22.0681 | 25.5822 | 0.00032511 | 2.0111e-05 | 0.00011179 | 0.9981
1A2c. Manufacturing Industries and Construction Chemicals | Other Fuels | N2O | 5.119 | 6.8848 | 8.7495e-05 | 1.5834e-05 | 8.8012e-05 | 0.99818
1A3d. Transport Navigation | Residual Oil | N2O | 1.4207 | 0.24767 | 3.1475e-06 | 1.5145e-05 | 8.4181e-05 | 0.99827
2B5 Chemical Industry Other | Unspecified processes | N2O | 15.5 | 15.5 | 0.00019698 | 1.4873e-05 | 8.2669e-05 | 0.99835
1A4a. Other Sectors Commercial/Institutional | Biomass | CH4 | 3.78 | 2.8576 | 3.6316e-05 | 1.4464e-05 | 8.0397e-05 | 0.99843
1A5 Other Include Military fuel use under this category | Liquid Fuels | CH4 | 2.8563 | 1.8879 | 2.3993e-05 | 1.4118e-05 | 7.8472e-05 | 0.99851
3B.Total Solvent and Other Product Use | Degreasing and Dry Cleaning | CO2 | 2.4938 | 1.5025 | 1.9094e-05 | 1.4039e-05 | 7.8036e-05 | 0.99859
1A3b. Transport Road Transportation | Diesel Oil | N2O | 59.112 | 65.1 | 0.00082732 | 1.3632e-05 | 7.5775e-05 | 0.99866
1A2e. Manufacturing Industries and Construction Food Processing, Beverages and Tobacco | Solid Fuels | CO2 | 71.8725 | 76.6533 | 0.00097415 | 1.2794e-05 | 7.1113e-05 | 0.99873
1A3a. Transport Civil Aviation | Aviation Gasoline | CO2 | 5.3697 | 4.7374 | 6.0206e-05 | 1.2581e-05 | 6.9932e-05 | 0.9988
1A2d. Manufacturing Industries and Construction Pulp, Paper and Print | Gaseous Fuels | N2O | 0.6479 | 1.701 | 2.1617e-05 | 1.1751e-05 | 6.5316e-05 | 0.99887
1A2c. Manufacturing Industries and Construction Chemicals | Biomass | N2O | 0.83545 | 0.04278 | 5.4367e-07 | 1.0115e-05 | 5.6222e-05 | 0.99893
2A7. Mineral wool production | Use of limestone | CO2 | 0 | 0.85687 | 1.089e-05 | 1.0067e-05 | 5.5958e-05 | 0.99898
1A2b. Manufacturing Industries and Construction Non-Ferrous Metals | Solid Fuels | N2O | 1.6756 | 0.96441 | 1.2256e-05 | 9.9629e-06 | 5.5378e-05 | 0.99904
1A1a Public electricity and Heat production | Other Fuels | CH4 | 5.7095 | 6.9992 | 8.895e-05 | 9.6738e-06 | 5.3771e-05 | 0.99909
4B6. Manure Management | Horses | CH4 | 8.82 | 8.82 | 0.00011209 | 8.4631e-06 | 4.7041e-05 | 0.99914
1A4a. Other Sectors Commercial/Institutional | Liquid Fuels | CH4 | 1.47 | 0.90454 | 1.1495e-05 | 8.054e-06 | 4.4768e-05 | 0.99918
2G. Other D1 pulp and Paper | Production of paper pulp | N2O | 41.4479 | 44.1564 | 0.00056116 | 7.949e-06 | 4.4184e-05 | 0.99923
1A2b. Manufacturing Industries and Construction Non-Ferrous Metals | Liquid Fuels | N2O | 1.4434 | 0.89683 | 1.1397e-05 | 7.8061e-06 | 4.339e-05 | 0.99927
1A2d. Manufacturing Industries and Construction Pulp, Paper and Print | Other Fuels | N2O | 0.98363 | 1.7168 | 2.1818e-05 | 7.6699e-06 | 4.2633e-05 | 0.99931
1A3d. Transport Navigation | Gasoline | N2O | 0 | 0.64456 | 8.1914e-06 | 7.5729e-06 | 4.2093e-05 | 0.99936
1A2c. Manufacturing Industries and Construction Chemicals | Liquid Fuels | N2O | 4.0235 | 4.9932 | 6.3456e-05 | 7.5321e-06 | 4.1866e-05 | 0.9994
1A4c. Other Sectors Agriculture/Forestry/Fisheries | Liquid Fuels | CH4 | 4.6864 | 4.433 | 5.6337e-05 | 7.474e-06 | 4.1543e-05 | 0.99944
1A4b. Other Sectors Residential | Gaseous Fuels | N2O | 0.84611 | 1.4753 | 1.8748e-05 | 6.5801e-06 | 3.6575e-05 | 0.99948
1A2d. Manufacturing Industries and Construction Pulp, Paper and Print | Liquid Fuels | CH4 | 0.70356 | 1.2243 | 1.5559e-05 | 5.443e-06 | 3.0255e-05 | 0.99951
1A1a Public electricity and Heat production | Solid Fuels | CH4 | 6.0289 | 6.0905 | 7.7402e-05 | 5.0605e-06 | 2.8129e-05 | 0.99953
1A2f. Manufacturing Industries and Construction Other | Gaseous Fuels | N2O | 1.7307 | 1.4489 | 1.8414e-05 | 4.9714e-06 | 2.7633e-05 | 0.99956
1A3d. Transport Navigation | Gasoline | CH4 | 5.8093 | 5.8755 | 7.4669e-05 | 4.7968e-06 | 2.6663e-05 | 0.99959
1A4b. Other Sectors Residential | Liquid Fuels | CH4 | 3.5196 | 4.1929 | 5.3285e-05 | 4.5334e-06 | 2.5198e-05 | 0.99961
1A4a. Other Sectors Commercial/Institutional | Gaseous Fuels | N2O | 0.8678 | 1.3017 | 1.6543e-05 | 4.2652e-06 | 2.3708e-05 | 0.99964
1A4a. Other Sectors Commercial/Institutional | Biomass | N2O | 1.1033 | 0.84368 | 1.0722e-05 | 4.1086e-06 | 2.2837e-05 | 0.99966
1A3e. Transport Other Transportation | Liquid Fuels | CH4 | 3.381 | 3.99 | 5.0707e-05 | 3.9109e-06 | 2.1739e-05 | 0.99968
1A2c. Manufacturing Industries and Construction Chemicals | Biomass | CH4 | 0.32288 | 0.01743 | 2.2151e-07 | 3.8985e-06 | 2.1669e-05 | 0.9997
1A3d. Transport Navigation | Residual Oil | CH4 | 0.3609 | 0.062917 | 7.9958e-07 | 3.8473e-06 | 2.1385e-05 | 0.99972
1A4c. Other Sectors Agriculture/Forestry/Fisheries | Biomass | CH4 | 1.0991 | 0.87927 | 1.1174e-05 | 3.6372e-06 | 2.0217e-05 | 0.99974
1A2c. Manufacturing Industries and Construction Chemicals | Gaseous Fuels | N2O | 1.3355 | 1.1411 | 1.4502e-05 | 3.5651e-06 | 1.9816e-05 | 0.99976
2G. Other D1 pulp and Paper | Production of paper pulp | CH4 | 4.7289 | 4.8495 | 6.163e-05 | 3.1198e-06 | 1.7341e-05 | 0.99978
4B9. Manure Management | Poultry | CH4 | 24.8976 | 27.1908 | 0.00034555 | 3.0526e-06 | 1.6968e-05 | 0.9998
1A2a. Manufacturing Industries and Construction Iron and Steel | Gaseous Fuels | N2O | 0.24769 | 0.51925 | 6.5989e-06 | 2.9529e-06 | 1.6413e-05 | 0.99982
1A4c. Other Sectors Agriculture/Forestry/Fisheries | Gaseous Fuels | N2O | 0.32543 | 0.56407 | 7.1685e-06 | 2.4916e-06 | 1.3849e-05 | 0.99983
1A2e. Manufacturing Industries and Construction Food Processing, Beverages and Tobacco | Solid Fuels | N2O | 4.903 | 5.1159 | 6.5016e-05 | 2.2024e-06 | 1.2242e-05 | 0.99984
1A2f. Manufacturing Industries and Construction Other | Solid Fuels | CH4 | 0.54585 | 0.76814 | 9.7619e-06 | 2.0879e-06 | 1.1605e-05 | 0.99985
1A2d. Manufacturing Industries and Construction Pulp, Paper and Print | Solid Fuels | CH4 | 0.26252 | 0.12575 | 1.5981e-06 | 1.8588e-06 | 1.0332e-05 | 0.99986
1A4c. Other Sectors Agriculture/Forestry/Fisheries | Solid Fuels | CH4 | 0.14421 | 0.0045713 | 5.8094e-08 | 1.7789e-06 | 9.8881e-06 | 0.99987
2A7. Glass Production | Use of limestone | CO2 | 6.1009 | 6.4518 | 8.1993e-05 | 1.7315e-06 | 9.6244e-06 | 0.99988
1A3d. Transport Navigation | Gas/Diesel Oil | CH4 | 0.49164 | 0.38629 | 4.9091e-06 | 1.7095e-06 | 9.5024e-06 | 0.99989
1B1b. Fugitive Emissions from Fuels Solid Fuel Transformation | Solid Fuels | N2O | 1.6334 | 1.8975 | 2.4115e-05 | 1.5358e-06 | 8.5368e-06 | 0.9999
4B3. Manure Management | Sheep | CH4 | 1.6199 | 1.8713 | 2.3782e-05 | 1.3989e-06 | 7.7759e-06 | 0.99991
1A2e. Manufacturing Industries and Construction Food Processing, Beverages and Tobacco | Gaseous Fuels | N2O | 2.4943 | 2.7981 | 3.5559e-05 | 1.176e-06 | 6.5367e-06 | 0.99992
1A1c. Manufacture of Solid Fuels and Other Energy Industries | Solid Fuels | CH4 | 0.25836 | 0.37592 | 4.7774e-06 | 1.1333e-06 | 6.2992e-06 | 0.99992
1A2e. Manufacturing Industries and Construction Food Processing, Beverages and Tobacco | Biomass | N2O | 0.38812 | 0.32426 | 4.1209e-06 | 1.1227e-06 | 6.2404e-06 | 0.99993
1A2a. Manufacturing Industries and Construction Iron and Steel | Liquid Fuels | N2O | 11.7378 | 12.7887 | 0.00016253 | 1.0841e-06 | 6.0259e-06 | 0.99993
1A4c. Other Sectors Agriculture/Forestry/Fisheries | Biomass | N2O | 0.32449 | 0.25959 | 3.2991e-06 | 1.0739e-06 | 5.9689e-06 | 0.99994
1A1a Public electricity and Heat production | Gaseous Fuels | CH4 | 0.16164 | 0.25452 | 3.2346e-06 | 9.3618e-07 | 5.2037e-06 | 0.99995
4A.4. Enteric Fermentation | Goats | CH4 | 0.4515 | 0.5565 | 7.0723e-06 | 8.0041e-07 | 4.449e-06 | 0.99995
1A2c. Manufacturing Industries and Construction Chemicals | Solid Fuels | CH4 | 0.091728 | 0.036645 | 4.657e-07 | 7.3519e-07 | 4.0865e-06 | 0.99995
1A2f. Manufacturing Industries and Construction Other | Other Fuels | N2O | 0 | 0.06138 | 7.8005e-07 | 7.2115e-07 | 4.0085e-06 | 0.99996
1A3a. Transport Civil Aviation | Jet Kerosene | CH4 | 0.45622 | 0.43924 | 5.5821e-06 | 6.3724e-07 | 3.542e-06 | 0.99996
1A2e. Manufacturing Industries and Construction Food Processing, Beverages and Tobacco | Liquid Fuels | CH4 | 0.27905 | 0.24977 | 3.1743e-06 | 6.117e-07 | 3.4001e-06 | 0.99996
1A1b. Petroleum Refining | Liquid Fuels | CH4 | 1.6309 | 1.8157 | 2.3075e-05 | 6.0657e-07 | 3.3716e-06 | 0.99997
1A2e. Manufacturing Industries and Construction Food Processing, Beverages and Tobacco | Biomass | CH4 | 0.15744 | 0.11964 | 1.5204e-06 | 5.9518e-07 | 3.3082e-06 | 0.99997
1A2c. Manufacturing Industries and Construction Chemicals | Other Fuels | CH4 | 0.17428 | 0.23381 | 2.9714e-06 | 5.3225e-07 | 2.9585e-06 | 0.99997
1A2a. Manufacturing Industries and Construction Iron and Steel | Solid Fuels | CH4 | 0.4523 | 0.44407 | 5.6434e-06 | 5.3071e-07 | 2.9499e-06 | 0.99998
1A4a. Other Sectors Commercial/Institutional | Gaseous Fuels | CH4 | 0 | 0.04409 | 5.6032e-07 | 5.1801e-07 | 2.8793e-06 | 0.99998
1A3c. Transport Railways | Liquid Fuels | CH4 | 0.093913 | 0.062609 | 7.9566e-07 | 4.5791e-07 | 2.5452e-06 | 0.99998
1A2b. Manufacturing Industries and Construction Non-Ferrous Metals | Gaseous Fuels | N2O | 0.10261 | 0.14694 | 1.8674e-06 | 4.2237e-07 | 2.3477e-06 | 0.99998
1A1c. Manufacture of Solid Fuels and Other Energy Industries | Liquid Fuels | N2O | 0.03937 | 0.00713 | 9.0612e-08 | 4.1656e-07 | 2.3154e-06 | 0.99999
1A2d. Manufacturing Industries and Construction Pulp, Paper and Print | Gaseous Fuels | CH4 | 0.021882 | 0.057624 | 7.3232e-07 | 3.9894e-07 | 2.2174e-06 | 0.99999
1A2b. Manufacturing Industries and Construction Non-Ferrous Metals | Liquid Fuels | CH4 | 0.04347 | 0.027321 | 3.4721e-07 | 2.3145e-07 | 1.2865e-06 | 0.99999
1A3a. Transport Civil Aviation | Aviation Gasoline | N2O | 0.10731 | 0.096588 | 1.2275e-06 | 2.2889e-07 | 1.2723e-06 | 0.99999
1A2c. Manufacturing Industries and Construction Chemicals | Liquid Fuels | CH4 | 0.11185 | 0.14007 | 1.7801e-06 | 2.2428e-07 | 1.2467e-06 | 0.99999
1A4b. Other Sectors Residential | Gaseous Fuels | CH4 | 0.028658 | 0.049969 | 6.3503e-07 | 2.2287e-07 | 1.2388e-06 | 0.99999
1A2f. Manufacturing Industries and Construction Other | Gaseous Fuels | CH4 | 0.05859 | 0.049161 | 6.2476e-07 | 1.67e-07 | 9.2826e-07 | 1
1A2c. Manufacturing Industries and Construction Chemicals | Gaseous Fuels | CH4 | 0.045213 | 0.038619 | 4.9079e-07 | 1.2086e-07 | 6.7177e-07 | 1
1A2a. Manufacturing Industries and Construction Iron and Steel | Gaseous Fuels | CH4 | 0.008379 | 0.017577 | 2.2338e-07 | 1.0003e-07 | 5.5599e-07 | 1
1A4c. Other Sectors Agriculture/Forestry/Fisheries | Gaseous Fuels | CH4 | 0.011022 | 0.019106 | 2.428e-07 | 8.4392e-08 | 4.6909e-07 | 1
1A2b. Manufacturing Industries and Construction Non-Ferrous Metals | Solid Fuels | CH4 | 0.01323 | 0.007203 | 9.1539e-08 | 8.3506e-08 | 4.6416e-07 | 1
2B5 Chemical Industry Other | Unspecified processes | CH4 | 0.084 | 0.084 | 1.0675e-06 | 8.0601e-08 | 4.4801e-07 | 1
1A2d. Manufacturing Industries and Construction Pulp, Paper and Print | Other Fuels | CH4 | 0.10439 | 0.11926 | 1.5156e-06 | 7.4517e-08 | 4.1419e-07 | 1
1A2a. Manufacturing Industries and Construction Iron and Steel | Liquid Fuels | CH4 | 0.34829 | 0.38176 | 4.8516e-06 | 5.9093e-08 | 3.2846e-07 | 1
1B1b. Fugitive Emissions from Fuels Solid Fuel Transformation | Solid Fuels | CH4 | 0.055314 | 0.06426 | 8.1665e-07 | 5.2031e-08 | 2.8921e-07 | 1
1A2e. Manufacturing Industries and Construction Food Processing, Beverages and Tobacco | Gaseous Fuels | CH4 | 0.084546 | 0.094773 | 1.2044e-06 | 3.9032e-08 | 2.1695e-07 | 1
1B2a. Fugitive Emissions from Fuels Oil | Oil and Natural Gas | CH4 | 0.005985 | 0.008736 | 1.1102e-07 | 2.6579e-08 | 1.4773e-07 | 1
1A2f. Manufacturing Industries and Construction Other | Other Fuels | CH4 | 0 | 0.002079 | 2.6421e-08 | 2.4426e-08 | 1.3577e-07 | 1
4B4. Manure Management | Goats | CH4 | 0.010836 | 0.013356 | 1.6973e-07 | 1.921e-08 | 1.0678e-07 | 1
1A2e. Manufacturing Industries and Construction Food Processing, Beverages and Tobacco | Solid Fuels | CH4 | 0.033201 | 0.03465 | 4.4035e-07 | 1.4833e-08 | 8.2449e-08 | 1
1A2b. Manufacturing Industries and Construction Non-Ferrous Metals | Gaseous Fuels | CH4 | 0.003486 | 0.004977 | 6.325e-08 | 1.4173e-08 | 7.8778e-08 | 1
1A1c. Manufacture of Solid Fuels and Other Energy Industries | Liquid Fuels | CH4 | 0.001344 | 0.000252 | 3.2025e-09 | 1.412e-08 | 7.8482e-08 | 1
1A3a. Transport Civil Aviation | Aviation Gasoline | CH4 | 0.0039114 | 0.0037019 | 4.7045e-08 | 6.2153e-09 | 3.4547e-08 | 1
|  |  | 72746.2219 | 78687.3902 |  | 0.17991

## Summary 1996
IPCC SOURCE CATEGORIES | ACTIVITY | EMISSIONS OF | KEY SOURCES CATEGORY FLAG? | IF KEY SOURCES? THEN CRITERIA FOR IDENTIFICATION
ENERGY
1A1a Public electricity and Heat production | Biomass | CH4 | Yes | Trend
1A1a Public electricity and Heat production | Biomass | N2O | Yes | Trend
1A1a Public electricity and Heat production | Liquid Fuels | CO2 | Yes | Level, Trend
1A1a Public electricity and Heat production | Solid Fuels | CO2 | Yes | Level
1A1a Public electricity and Heat production | Solid Fuels | N2O | Yes | Level
1A1a Public electricity and Heat production | Gaseous Fuels | CH4 | No
1A1a Public electricity and Heat production | Gaseous Fuels | CO2 | Yes | Level, Trend
1A1a Public electricity and Heat production | Gaseous Fuels | N2O | No
1A1a Public electricity and Heat production | Liquid Fuels | CH4 | No
1A1a Public electricity and Heat production | Liquid Fuels | N2O | Yes | Trend
1A1a Public electricity and Heat production | Other Fuels | CH4 | No
1A1a Public electricity and Heat production | Other Fuels | CO2 | Yes | Level, Trend
1A1a Public electricity and Heat production | Other Fuels | N2O | No
1A1a Public electricity and Heat production | Solid Fuels | CH4 | No
1A1b. Petroleum Refining | Liquid Fuels | CH4 | No
1A1b. Petroleum Refining | Liquid Fuels | CO2 | Yes | Level, Trend
1A1b. Petroleum Refining Liquid Fuels N2O | Liquid Fuels | N2O | No
1A1c. Manufacture of Solid Fuels and Other Energy Industries | Liquid Fuels | CH4 | No
1A1c. Manufacture of Solid Fuels and Other Energy Industries | Liquid Fuels | CO2 | No
1A1c. Manufacture of Solid Fuels and Other Energy Industries | Solid Fuels | CO2 | Yes | Level, Trend
1A1c. Manufacture of Solid Fuels and Other Energy Industries | Liquid Fuels | N2O | No
1A1c. Manufacture of Solid Fuels and Other Energy Industries | Solid Fuels | CH4 | No
1A1c. Manufacture of Solid Fuels and Other Energy Industries | Solid Fuels | N2O | No
1A2a. Manufacturing Industries and Construction Iron and Steel | Gaseous Fuels | CH4 | No
1A2a. Manufacturing Industries and Construction Iron and Steel | Gaseous Fuels | CO2 | No
1A2a. Manufacturing Industries and Construction Iron and Steel | Gaseous Fuels | N2O | No
1A2a. Manufacturing Industries and Construction Iron and Steel | Liquid Fuels | CH4 | No
1A2a. Manufacturing Industries and Construction Iron and Steel | Liquid Fuels | CO2 | Yes | Level
1A2a. Manufacturing Industries and Construction Iron and Steel | Liquid Fuels | N2O | No
1A2a. Manufacturing Industries and Construction Iron and Steel | Solid Fuels | CH4 | No
1A2a. Manufacturing Industries and Construction Iron and Steel | Solid Fuels | CO2 | Yes | Level
1A2a. Manufacturing Industries and Construction Iron and Steel | Solid Fuels | N2O | No
1A2b. Manufacturing Industries and Construction Non-Ferrous Metals | Gaseous Fuels | CH4 | No
1A2b. Manufacturing Industries and Construction Non-Ferrous Metals | Gaseous Fuels | CO2 | No
1A2b. Manufacturing Industries and Construction Non-Ferrous Metals | Gaseous Fuels | N2O | No
1A2b. Manufacturing Industries and Construction Non-Ferrous Metals | Liquid Fuels | CH4 | No
1A2b. Manufacturing Industries and Construction Non-Ferrous Metals | Liquid Fuels | CO2 | Yes | Trend
1A2b. Manufacturing Industries and Construction Non-Ferrous Metals | Liquid Fuels | N2O | No
1A2b. Manufacturing Industries and Construction Non-Ferrous Metals | Solid Fuels | CH4 | No
1A2b. Manufacturing Industries and Construction Non-Ferrous Metals | Solid Fuels | CO2 | No
1A2b. Manufacturing Industries and Construction Non-Ferrous Metals | Solid Fuels | N2O | No
1A2c. Manufacturing Industries and Construction Chemicals | Biomass | CH4 | No
1A2c. Manufacturing Industries and Construction Chemicals | Biomass | N2O | No
1A2c. Manufacturing Industries and Construction Chemicals | Gaseous Fuels | CH4 | No
1A2c. Manufacturing Industries and Construction Chemicals | Gaseous Fuels | CO2 | No
1A2c. Manufacturing Industries and Construction Chemicals | Gaseous Fuels | N2O | No
1A2c. Manufacturing Industries and Construction Chemicals | Liquid Fuels | CH4 | No
1A2c. Manufacturing Industries and Construction Chemicals | Liquid Fuels | CO2 | Yes | Level, Trend
1A2c. Manufacturing Industries and Construction Chemicals | Liquid Fuels | N2O | No
1A2c. Manufacturing Industries and Construction Chemicals | Other Fuels | CH4 | No
1A2c. Manufacturing Industries and Construction Chemicals | Other Fuels | CO2 | Yes | Level, Trend
1A2c. Manufacturing Industries and Construction Chemicals | Other Fuels | N2O | No
1A2c. Manufacturing Industries and Construction Chemicals | Solid Fuels | CH4 | No
1A2c. Manufacturing Industries and Construction Chemicals | Solid Fuels | CO2 | Yes | Trend
1A2c. Manufacturing Industries and Construction Chemicals | Solid Fuels | N2O | No
1A2d. Manufacturing Industries and Construction Pulp, Paper and Print | Biomass | CH4 | No
1A2d. Manufacturing Industries and Construction Pulp, Paper and Print | Biomass | N2O | No
1A2d. Manufacturing Industries and Construction Pulp, Paper and Print | Gaseous Fuels | CH4 | No
1A2d. Manufacturing Industries and Construction Pulp, Paper and Print | Gaseous Fuels | CO2 | Yes | Trend
1A2d. Manufacturing Industries and Construction Pulp, Paper and Print | Gaseous Fuels | N2O | No
1A2d. Manufacturing Industries and Construction Pulp, Paper and Print | Liquid Fuels | CH4 | No
1A2d. Manufacturing Industries and Construction Pulp, Paper and Print | Liquid Fuels | CO2 | Yes | Level, Trend
1A2d. Manufacturing Industries and Construction Pulp, Paper and Print | Liquid Fuels | N2O | No
1A2d. Manufacturing Industries and Construction Pulp, Paper and Print | Other Fuels | CH4 | No
1A2d. Manufacturing Industries and Construction Pulp, Paper and Print | Other Fuels | CO2 | Yes | Trend
1A2d. Manufacturing Industries and Construction Pulp, Paper and Print | Other Fuels | N2O | No
1A2d. Manufacturing Industries and Construction Pulp, Paper and Print | Solid Fuels | CH4 | No
1A2d. Manufacturing Industries and Construction Pulp, Paper and Print | Solid Fuels | CO2 | Yes | Level, Trend
1A2d. Manufacturing Industries and Construction Pulp, Paper and Print | Solid Fuels | N2O | No
1A2e. Manufacturing Industries and Construction Food Processing, Beverages and Tobacco | Biomass | CH4 | No
1A2e. Manufacturing Industries and Construction Food Processing, Beverages and Tobacco | Biomass | N2O | No
1A2e. Manufacturing Industries and Construction Food Processing, Beverages and Tobacco | Gaseous Fuels | CH4 | No
1A2e. Manufacturing Industries and Construction Food Processing, Beverages and Tobacco | Gaseous Fuels | CO2 | Yes | Level
1A2e. Manufacturing Industries and Construction Food Processing, Beverages and Tobacco | Gaseous Fuels | N2O | No
1A2e. Manufacturing Industries and Construction Food Processing, Beverages and Tobacco | Liquid Fuels | CH4 | No
1A2e. Manufacturing Industries and Construction Food Processing, Beverages and Tobacco | Liquid Fuels | CO2 | Yes | Level, Trend
1A2e. Manufacturing Industries and Construction Food Processing, Beverages and Tobacco | Liquid Fuels | N2O | No
1A2e. Manufacturing Industries and Construction Food Processing, Beverages and Tobacco | Solid Fuels | CH4 | No
1A2e. Manufacturing Industries and Construction Food Processing, Beverages and Tobacco | Solid Fuels | CO2 | No
1A2e. Manufacturing Industries and Construction Food Processing, Beverages and Tobacco | Solid Fuels | N2O | No
1A2f. Manufacturing Industries and Construction Other | Biomass | CH4 | No
1A2f. Manufacturing Industries and Construction Other | Biomass | N2O | No
1A2f. Manufacturing Industries and Construction Other | Gaseous Fuels | CH4 | No
1A2f. Manufacturing Industries and Construction Other | Gaseous Fuels | CO2 | Yes | Trend
1A2f. Manufacturing Industries and Construction Other | Gaseous Fuels | N2O | No
1A2f. Manufacturing Industries and Construction Other | Liquid Fuels | CH4 | No
1A2f. Manufacturing Industries and Construction Other | Liquid Fuels | CO2 | Yes | Level, Trend
1A2f. Manufacturing Industries and Construction Other | Liquid Fuels | N2O | Yes | Level
1A2f. Manufacturing Industries and Construction Other | Other Fuels | CH4 | No
1A2f. Manufacturing Industries and Construction Other | Other Fuels | CO2 | No
1A2f. Manufacturing Industries and Construction Other | Other Fuels | N2O | No
1A2f. Manufacturing Industries and Construction Other | Solid Fuels | CH4 | No
1A2f. Manufacturing Industries and Construction Other | Solid Fuels | CO2 | Yes | Level, Trend
1A2f. Manufacturing Industries and Construction Other | Solid Fuels | N2O | No
1A3a. Transport Civil Aviation | Jet Kerosene | CH4 | No
1A3a. Transport Civil Aviation | Jet Kerosene | CO2 | Yes | Level, Trend
1A3a. Transport Civil Aviation | Jet Kerosene | N2O | No
1A3a. Transport Civil Aviation | Aviation Gasoline | CH4 | No
1A3a. Transport Civil Aviation | Aviation Gasoline | CO2 | No
1A3a. Transport Civil Aviation | Aviation Gasoline | N2O | No
1A3b. Transport Road Transportation | Diesel Oil | CH4 | No
1A3b. Transport Road Transportation | Diesel Oil | N2O | No
1A3b. Transport Road Transportation | Gasoline | CH4 | Yes | Level, Trend
1A3b. Transport Road Transportation | Gasoline | N2O | Yes | Level, Trend
1A3b. Transport Road Transportation | Diesel Oil | CO2 | Yes | Level, Trend
1A3b. Transport Road Transportation | Gasoline | CO2 | Yes | Level, Trend
1A3b. Transport Road Transportation | Natural Gas | CO2 | No
1A3c. Transport Railways | Liquid Fuels | CH4 | No
1A3c. Transport Railways | Liquid Fuels | CO2 | Yes | Trend
1A3c. Transport Railways | Liquid Fuels | N2O | No
1A3d. Transport Navigation | Gas/Diesel Oil | CH4 | No
1A3d. Transport Navigation | Gas/Diesel Oil | N2O | No
1A3d. Transport Navigation | Gasoline | CH4 | No
1A3d. Transport Navigation | Gasoline | N2O | No
1A3d. Transport Navigation | Residual Oil | CH4 | No
1A3d. Transport Navigation | Residual Oil | N2O | No
1A3d. Transport Navigation | Gas/Diesel Oil | CO2 | Yes | Level, Trend
1A3d. Transport Navigation | Residual Oil | CO2 | Yes | Trend
1A3d. Transport Navigation Other Fuels | Gasoline | CO2 | Yes | Level
1A3e. Transport Other Transportation | Liquid Fuels | CH4 | No
1A3e. Transport Other Transportation | Liquid Fuels | N2O | Yes | Trend
1A3e. Transport Other Transportation | Liquid Fuels | CO2 | Yes | Level
1A4a. Other Sectors Commercial/Institutional | Biomass | CH4 | No
1A4a. Other Sectors Commercial/Institutional | Biomass | N2O | No
1A4a. Other Sectors Commercial/Institutional | Gaseous Fuels | CH4 | No
1A4a. Other Sectors Commercial/Institutional | Gaseous Fuels | CO2 | No
1A4a. Other Sectors Commercial/Institutional | Gaseous Fuels | N2O | No
1A4a. Other Sectors Commercial/Institutional | Liquid Fuels | CH4 | No
1A4a. Other Sectors Commercial/Institutional | Liquid Fuels | CO2 | Yes | Level, Trend
1A4a. Other Sectors Commercial/Institutional | Liquid Fuels | N2O | No
1A4b. Other Sectors Residential | Biomass | CH4 | Yes | Level
1A4b. Other Sectors Residential | Biomass | N2O | No
1A4b. Other Sectors Residential | Gaseous Fuels | CH4 | No
1A4b. Other Sectors Residential | Gaseous Fuels | CO2 | Yes | Trend
1A4b. Other Sectors Residential | Gaseous Fuels | N2O | No
1A4b. Other Sectors Residential | Liquid Fuels | CH4 | No
1A4b. Other Sectors Residential | Liquid Fuels | CO2 | Yes | Level, Trend
1A4b. Other Sectors Residential | Liquid Fuels | N2O | No
1A4c. Other Sectors Agriculture/Forestry/Fisheries | Biomass | CH4 | No
1A4c. Other Sectors Agriculture/Forestry/Fisheries | Biomass | N2O | No
1A4c. Other Sectors Agriculture/Forestry/Fisheries | Gaseous Fuels | CH4 | No
1A4c. Other Sectors Agriculture/Forestry/Fisheries | Gaseous Fuels | CO2 | No
1A4c. Other Sectors Agriculture/Forestry/Fisheries | Gaseous Fuels | N2O | No
1A4c. Other Sectors Agriculture/Forestry/Fisheries | Liquid Fuels | CH4 | No
1A4c. Other Sectors Agriculture/Forestry/Fisheries | Liquid Fuels | CO2 | Yes | Level, Trend
1A4c. Other Sectors Agriculture/Forestry/Fisheries | Liquid Fuels | N2O | Yes | Level
1A4c. Other Sectors Agriculture/Forestry/Fisheries | Solid Fuels | CH4 | No
1A4c. Other Sectors Agriculture/Forestry/Fisheries | Solid Fuels | CO2 | Yes | Trend
1A4c. Other Sectors Agriculture/Forestry/Fisheries | Solid Fuels | N2O | No
1A5 Other Include Military fuel use under this category | Liquid Fuels | CH4 | No
1A5 Other Include Military fuel use under this category | Liquid Fuels | CO2 | Yes | Level, Trend
1A5 Other Include Military fuel use under this category | Liquid Fuels | N2O | No
1B1b. Fugitive Emissions from Fuels Solid Fuel Transformation | Solid Fuels | CH4 | No
1B1b. Fugitive Emissions from Fuels Solid Fuel Transformation | Solid Fuels | CO2 | Yes | Level
1B1b. Fugitive Emissions from Fuels Solid Fuel Transformation | Solid Fuels | N2O | No
1B2a. Fugitive Emissions from Fuels Oil | Oil and Natural Gas | CH4 | No
1B2a. Fugitive Emissions from Fuels Oil | Oil and Natural Gas | CO2 | No
INDUSTRIAL PROCESSES
2A1. Mineral Products Cement Production | Use of limestone | CO2 | Yes | Level, Trend
2A2. Mineral Products Lime Production | Produced amount of CaO | CO2 | Yes | Level, Trend
2A7. Glass Production | Use of dolomite | CO2 | No
2A7. Glass Production | Use of limestone | CO2 | No
2A7. Glass Production | Use of soda | CO2 | No
2A7. Mineral wool production | Use of dolomite | CO2 | No
2A7. Mineral wool production | Use of limestone | CO2 | No
2B2 Chemical Industry Nitric Acid Production | Production of nitric acid | N2O | Yes | Level, Trend
2B4 Chemical Industry Carbide production | Calcium Carbide | CO2 | No
2B5 Chemical Industry Other | Unspecified processes | CH4 | No
2C. Industrial Processes | Metal Production | PFCs | Yes | Level, Trend
2C. Industrial Processes | Metal Production | SF6 | No
2C1. Metal Production Iron and Steel Production | Use of Coke | CO2 | Yes | Level, Trend
2C1. Metal Production Iron and Steel Production | Use of dolomite | CO2 | No
2C2. Ferroalloys Production | Use of Coke | CO2 | Yes | Level, Trend
2C3. Aluminium Production | Use of Coalelements | CO2 | Yes | Level
2C5 Copper produktion | Use of coal and coke for reduction | CO2 | No
2F. Industrial Processes | Consumption of Halocarbons and SF6 | HFCs | Yes | Level, Trend
2F. Industrial Processes | Consumption of Halocarbons and SF6 | PFCs | No
2F. Industrial Processes | Consumption of Halocarbons and SF6 | SF6 | No
2G. Other D1 pulp and Paper | Production of paper pulp | CH4 | No
2G. Other D1 pulp and Paper | Production of paper pulp | N2O | No
SOLVENT AND OTHER PRODUCT USE
3A. Total Solvent and Other Product Use | Paint Application | CO2 | No
3B.Total Solvent and Other Product Use | Degreasing and Dry Cleaning | CO2 | No
3D.Total Solvent and Other Product Use | Other Fuels | CO2 | Yes | Trend
3D.Total Solvent and Other Product Use | Other Fuels | N2O | No
AGRICULTURE
4A.1. Enteric Fermentation Cattle | Dairy Cattle | CH4 | Yes | Level, Trend
4A.1. Enteric Fermentation Cattle | Non-Dairy Cattle | CH4 | Yes | Level, Trend
4A.10. Enteric Fermentation | Other Reindeer | CH4 | No
4A.3. Enteric Fermentation | Sheep | CH4 | No
4A.4. Enteric Fermentation | Goats | CH4 | No
4A.6. Enteric Fermentation | Horses | CH4 | No
4A.8. Enteric Fermentation | Swine | CH4 | No
4B1. Manure Management Cattle | Dairy Cattle | CH4 | No
4B1. Manure Management Cattle | Non-Dairy Cattle | CH4 | No
4B11. Manure Management | Liquid Systems | N2O | No
4B12. Manure Management | Solid Storage and Dry Lot | N2O | Yes | Level, Trend
4B13. Manure Management Other | Deep litter | N2O | No
4B3. Manure Management | Sheep | CH4 | No
4B4. Manure Management | Goats | CH4 | No
4B6. Manure Management | Horses | CH4 | No
4B8. Manure Management | Swine | CH4 | Yes | Trend
4B9. Manure Management | Poultry | CH4 | No
4D1. Agricultural Soils | Direct Soil Emissions | N2O | Yes | Level, Trend
4D2. Agricultural Soils | Animal Production | N2O | Yes | Level, Trend
4D3. Agricultural Soils | Indirect Emissions | N2O | Yes | Level, Trend
4D4. Agricultural Soils Other | Cultivation of mineral soils | N2O | Yes | Level, Trend
4D4. Agricultural Soils Other | N-fixation in hayfields etc. | N2O | Yes | Level
WASTE
6A1 Managed Waste Disposal on Land | Solid Waste Disposal on Land | CH4 | Yes | Level, Trend
6B. Wastewater Handling | Wastewater Handling | N2O | Yes | Level

## Level 1997
IPCC SOURCE CATEGORIES | ACTIVITY | EMISSIONS OF | 1990 | 1997 | LEVEL ASSESSMENT | CUMULATIVE TOTAL
1A3b. Transport Road Transportation | Gasoline | CO2 | 12381.2876 | 12164.7514 | 0.1649 | 0.1649
1A3b. Transport Road Transportation | Diesel Oil | CO2 | 4239.91 | 5296.06 | 0.07179 | 0.23669
1A4b. Other Sectors Residential | Liquid Fuels | CO2 | 6321.61 | 5279.44 | 0.071564 | 0.30825
1A2f. Manufacturing Industries and Construction Other | Liquid Fuels | CO2 | 3903.5001 | 3764.29 | 0.051026 | 0.35928
1A1a Public electricity and Heat production | Solid Fuels | CO2 | 4549.3405 | 3718.6433 | 0.050407 | 0.40968
1A1b. Petroleum Refining | Liquid Fuels | CO2 | 2963.6005 | 3306.4128 | 0.044819 | 0.4545
1A2d. Manufacturing Industries and Construction Pulp, Paper and Print | Liquid Fuels | CO2 | 1600.9715 | 3082.312 | 0.041782 | 0.49629
4D1. Agricultural Soils | Direct Soil Emissions | N2O | 3159.6405 | 3004.5052 | 0.040727 | 0.53701
1A1a Public electricity and Heat production | Liquid Fuels | CO2 | 1300.0122 | 2521.3861 | 0.034178 | 0.57119
6A1 Managed Waste Disposal on Land | Solid Waste Disposal on Land | CH4 | 2553.8608 | 2335.3824 | 0.031657 | 0.60285
2C1. Metal Production Iron and Steel Production | Use of Coke | CO2 | 1827.844 | 2183.3104 | 0.029595 | 0.63244
1A4c. Other Sectors Agriculture/Forestry/Fisheries | Liquid Fuels | CO2 | 1452.853 | 1638.53 | 0.022211 | 0.65465
4A.1. Enteric Fermentation Cattle | Non-Dairy Cattle | CH4 | 1274.7 | 1549.002 | 0.020997 | 0.67565
1A2a. Manufacturing Industries and Construction Iron and Steel | Solid Fuels | CO2 | 1331.9855 | 1487.6986 | 0.020166 | 0.69582
1A4a. Other Sectors Commercial/Institutional | Liquid Fuels | CO2 | 2482.08 | 1418.69 | 0.019231 | 0.71505
4A.1. Enteric Fermentation Cattle | Dairy Cattle | CH4 | 1454.6733 | 1234.0262 | 0.016728 | 0.73178
2A1. Mineral Products Cement Production | Use of limestone | CO2 | 1366.0779 | 1192 | 0.016158 | 0.74793
4D3. Agricultural Soils | Indirect Emissions | N2O | 1143.1284 | 1140.2515 | 0.015456 | 0.76339
1A2f. Manufacturing Industries and Construction Other | Solid Fuels | CO2 | 1206.3626 | 1103.8398 | 0.014963 | 0.77835
1A2a. Manufacturing Industries and Construction Iron and Steel | Liquid Fuels | CO2 | 841.1404 | 922.6823 | 0.012507 | 0.79086
1A1a Public electricity and Heat production | Other Fuels | CO2 | 592.7103 | 720.7671 | 0.0097702 | 0.80063
1A1a Public electricity and Heat production | Gaseous Fuels | CO2 | 434.9071 | 690.3278 | 0.0093576 | 0.80999
2B2 Chemical Industry Nitric Acid Production | Production of nitric acid | N2O | 813.75 | 671.46 | 0.0091019 | 0.81909
1A3a. Transport Civil Aviation | Jet Kerosene | CO2 | 668.1032 | 649.9459 | 0.0088102 | 0.8279
1A2e. Manufacturing Industries and Construction Food Processing, Beverages and Tobacco | Liquid Fuels | CO2 | 610.395 | 622.732 | 0.0084413 | 0.83634
4D4. Agricultural Soils Other | Cultivation of mineral soils | N2O | 629.3 | 620.3038 | 0.0084084 | 0.84475
1A5 Other Include Military fuel use under this category | Liquid Fuels | CO2 | 909.9398 | 585.3058 | 0.007934 | 0.85268
4B12. Manure Management | Solid Storage and Dry Lot | N2O | 653.0398 | 552.6277 | 0.007491 | 0.86018
1A1c. Manufacture of Solid Fuels and Other Energy Industries | Solid Fuels | CO2 | 323.979 | 489.879 | 0.0066405 | 0.86682
4D2. Agricultural Soils | Animal Production | N2O | 340.7268 | 446.5719 | 0.0060534 | 0.87287
2A2. Mineral Products Lime Production | Produced amount of CaO | CO2 | 343.5 | 385 | 0.0052188 | 0.87809
1A3b. Transport Road Transportation | Gasoline | N2O | 193.8718 | 378.2725 | 0.0051276 | 0.88322
2C2. Ferroalloys Production | Use of Coke | CO2 | 285.46 | 337.1564 | 0.0045703 | 0.88779
1A2c. Manufacturing Industries and Construction Chemicals | Liquid Fuels | CO2 | 228.3423 | 325.407 | 0.004411 | 0.8922
1A2c. Manufacturing Industries and Construction Chemicals | Other Fuels | CO2 | 495.1144 | 324.9466 | 0.0044048 | 0.8966
1A3e. Transport Other Transportation | Liquid Fuels | CO2 | 288.97 | 313.28 | 0.0042466 | 0.90085
2C. Industrial Processes | Metal Production | PFCs | 440.05 | 301.942 | 0.0040929 | 0.90494
1A3b. Transport Road Transportation | Gasoline | CH4 | 379.68 | 282.24 | 0.0038259 | 0.90877
2F. Industrial Processes | Consumption of Halocarbons and SF6 | HFCs | 3.848 | 270.9284 | 0.0036725 | 0.91244
1A2e. Manufacturing Industries and Construction Food Processing, Beverages and Tobacco | Gaseous Fuels | CO2 | 227.3173 | 249.6467 | 0.003384 | 0.91582
1B1b. Fugitive Emissions from Fuels Solid Fuel Transformation | Solid Fuels | CO2 | 252.6177 | 233.6 | 0.0031665 | 0.91899
1A2f. Manufacturing Industries and Construction Other | Liquid Fuels | N2O | 225.7218 | 228.5292 | 0.0030978 | 0.92209
1A3d. Transport Navigation | Gas/Diesel Oil | CO2 | 264.95 | 220.06 | 0.002983 | 0.92507
1A4b. Other Sectors Residential | Biomass | CH4 | 205.969 | 204.2105 | 0.0027681 | 0.92784
1A2d. Manufacturing Industries and Construction Pulp, Paper and Print | Solid Fuels | CO2 | 278.9699 | 192.0442 | 0.0026032 | 0.93044
1A3d. Transport Navigation Other Fuels | Gasoline | CO2 | 192.5 | 190.6928 | 0.0025849 | 0.93303
1A4c. Other Sectors Agriculture/Forestry/Fisheries | Liquid Fuels | N2O | 191.5839 | 184.4773 | 0.0025006 | 0.93553
6B. Wastewater Handling | Wastewater Handling | N2O | 195.3965 | 183.9353 | 0.0024933 | 0.93802
2C3. Aluminium Production | Use of Coalelements | CO2 | 179.3 | 183.5 | 0.0024874 | 0.94051
1A1a Public electricity and Heat production | Solid Fuels | N2O | 232.615 | 160.4172 | 0.0021745 | 0.94268
4D4. Agricultural Soils Other | N-fixation in hayfields etc. | N2O | 154.3056 | 155.1705 | 0.0021034 | 0.94479
1A2c. Manufacturing Industries and Construction Chemicals | Gaseous Fuels | CO2 | 121.6354 | 153.3066 | 0.0020781 | 0.94686
1A2f. Manufacturing Industries and Construction Other | Gaseous Fuels | CO2 | 159.7723 | 149.1497 | 0.0020218 | 0.94889
3D.Total Solvent and Other Product Use | Other Fuels | CO2 | 206.8169 | 140.6225 | 0.0019062 | 0.95079
2C5 Copper produktion | Use of coal and coke for reduction | CO2 | 114.1775 | 135.0609 | 0.0018308 | 0.95262
4B8. Manure Management | Swine | CH4 | 89.6553 | 134.8027 | 0.0018273 | 0.95445
1A4b. Other Sectors Residential | Gaseous Fuels | CO2 | 77.1049 | 126.5311 | 0.0017152 | 0.95617
4B1. Manure Management Cattle | Non-Dairy Cattle | CH4 | 106.399 | 115.035 | 0.0015593 | 0.95773
2F. Industrial Processes | Consumption of Halocarbons and SF6 | SF6 | 83.411 | 113.9552 | 0.0015447 | 0.95927
4A.6. Enteric Fermentation | Horses | CH4 | 113.4 | 113.4 | 0.0015372 | 0.96081
1A3e. Transport Other Transportation | Liquid Fuels | N2O | 141.05 | 112.84 | 0.0015296 | 0.96234
1A4a. Other Sectors Commercial/Institutional | Gaseous Fuels | CO2 | 77.1 | 112.69 | 0.0015275 | 0.96386
1A2d. Manufacturing Industries and Construction Pulp, Paper and Print | Gaseous Fuels | CO2 | 59.0304 | 109.3003 | 0.0014816 | 0.96535
4B1. Manure Management Cattle | Dairy Cattle | CH4 | 104.1709 | 105.4869 | 0.0014299 | 0.96678
1A3d. Transport Navigation | Residual Oil | CO2 | 187.8819 | 96.2955 | 0.0013053 | 0.96808
1A1a Public electricity and Heat production | Biomass | N2O | 21.1119 | 90.5051 | 0.0012268 | 0.96931
3A. Total Solvent and Other Product Use | Paint Application | CO2 | 111.28 | 90.29 | 0.0012239 | 0.97053
2B4 Chemical Industry Carbide production | Calcium Carbide | CO2 | 103.9406 | 88.2265 | 0.0011959 | 0.97173
4A.8. Enteric Fermentation | Swine | CH4 | 71.2782 | 86.6124 | 0.0011741 | 0.9729
1A2e. Manufacturing Industries and Construction Food Processing, Beverages and Tobacco | Solid Fuels | CO2 | 71.8725 | 81.6533 | 0.0011068 | 0.97401
1A1c. Manufacture of Solid Fuels and Other Energy Industries | Solid Fuels | N2O | 50.8524 | 76.8924 | 0.0010423 | 0.97505
1A2b. Manufacturing Industries and Construction Non-Ferrous Metals | Liquid Fuels | CO2 | 110.8769 | 74.4219 | 0.0010088 | 0.97606
4A.3. Enteric Fermentation | Sheep | CH4 | 68.208 | 74.256 | 0.0010066 | 0.97707
1A2f. Manufacturing Industries and Construction Other | Solid Fuels | N2O | 80.1716 | 72.7427 | 0.00098605 | 0.97805
4B13. Manure Management Other | Deep litter | N2O | 72.7136 | 71.5232 | 0.00096952 | 0.97902
3D.Total Solvent and Other Product Use | Other Fuels | N2O | 90.2224 | 71.4984 | 0.00096918 | 0.97999
1A3b. Transport Road Transportation | Diesel Oil | N2O | 59.112 | 68.6154 | 0.0009301 | 0.98092
1A1b. Petroleum Refining Liquid Fuels N2O | Liquid Fuels | N2O | 60.167 | 67.1082 | 0.00090967 | 0.98183
1A3c. Transport Railways | Liquid Fuels | CO2 | 105 | 64 | 0.00086754 | 0.9827
1A4b. Other Sectors Residential | Biomass | N2O | 60.8099 | 60.2907 | 0.00081726 | 0.98352
2C1. Metal Production Iron and Steel Production | Use of dolomite | CO2 | 38.1866 | 58.5462 | 0.00079361 | 0.98431
1A2f. Manufacturing Industries and Construction Other | Biomass | N2O | 37.2298 | 58.2521 | 0.00078963 | 0.9851
1A2d. Manufacturing Industries and Construction Pulp, Paper and Print | Biomass | N2O | 63.0292 | 54.4748 | 0.00073842 | 0.98584
1A2d. Manufacturing Industries and Construction Pulp, Paper and Print | Other Fuels | CO2 | 71.6332 | 50.1869 | 0.0006803 | 0.98652
1A2d. Manufacturing Industries and Construction Pulp, Paper and Print | Liquid Fuels | N2O | 25.4972 | 48.6923 | 0.00066004 | 0.98718
2G. Other D1 pulp and Paper | Production of paper pulp | N2O | 41.4479 | 47.7285 | 0.00064698 | 0.98782
1A1a Public electricity and Heat production | Liquid Fuels | N2O | 23.6133 | 44.0882 | 0.00059763 | 0.98842
1A4b. Other Sectors Residential | Liquid Fuels | N2O | 57.269 | 41.8028 | 0.00056665 | 0.98899
1A4c. Other Sectors Agriculture/Forestry/Fisheries | Gaseous Fuels | CO2 | 29.6557 | 41.518 | 0.00056279 | 0.98955
1A1b. Petroleum Refining | Other Fuels | CO2 | 0 | 40.9815 | 0.00055552 | 0.99011
2C. Industrial Processes | Metal Production | SF6 | 0 | 40.63 | 0.00055075 | 0.99066
4A.10. Enteric Fermentation | Other Reindeer | CH4 | 43.8207 | 38.6463 | 0.00052386 | 0.99118
1A1a Public electricity and Heat production | Biomass | CH4 | 8.5808 | 33.8272 | 0.00045854 | 0.99164
2G. Pulp and Paper | Use of lime | CO2 | 0 | 31 | 0.00042021 | 0.99206
1A1a Public electricity and Heat production | Other Fuels | N2O | 22.0379 | 28.8055 | 0.00039047 | 0.99245
1A2a. Manufacturing Industries and Construction Iron and Steel | Solid Fuels | N2O | 40.8685 | 28.5798 | 0.00038741 | 0.99284
1B2a. Fugitive Emissions from Fuels Oil | Oil and Natural Gas | CO2 | 22.0681 | 26.9405 | 0.00036519 | 0.9932
1A2f. Manufacturing Industries and Construction Other | Biomass | CH4 | 15.1322 | 23.6762 | 0.00032094 | 0.99352
4B9. Manure Management | Poultry | CH4 | 24.8976 | 22.932 | 0.00031085 | 0.99384
2A7. Glass Production | Use of soda | CO2 | 16.3087 | 22.5 | 0.00030499 | 0.99414
2F. Industrial Processes | Consumption of Halocarbons and SF6 | PFCs | 0 | 22.156 | 0.00030033 | 0.99444
2A7. Glass Production | Use of dolomite | CO2 | 15.9403 | 22 | 0.00029822 | 0.99474
1A5 Other Include Military fuel use under this category | Liquid Fuels | N2O | 34.1 | 21.3833 | 0.00028986 | 0.99503
1A2b. Manufacturing Industries and Construction Non-Ferrous Metals | Gaseous Fuels | CO2 | 9.3548 | 21.2595 | 0.00028818 | 0.99532
1A2d. Manufacturing Industries and Construction Pulp, Paper and Print | Biomass | CH4 | 23.743 | 20.9968 | 0.00028462 | 0.9956
1A3b. Transport Road Transportation | Diesel Oil | CH4 | 24.36 | 20.79 | 0.00028182 | 0.99588
4B11. Manure Management | Liquid Systems | N2O | 15.1292 | 18.308 | 0.00024817 | 0.99613
1A3b. Transport Road Transportation | Natural Gas | CO2 | 2.5939 | 15.6899 | 0.00021268 | 0.99634
2B5 Chemical Industry Other | Unspecified processes | N2O | 15.5 | 15.5 | 0.00021011 | 0.99655
1A2b. Manufacturing Industries and Construction Non-Ferrous Metals | Solid Fuels | CO2 | 33.2384 | 14.9369 | 0.00020247 | 0.99676
2A7. Mineral wool production | Use of dolomite | CO2 | 17.0375 | 14 | 0.00018977 | 0.99695
1A2d. Manufacturing Industries and Construction Pulp, Paper and Print | Solid Fuels | N2O | 18.2636 | 13.095 | 0.00017751 | 0.99712
1A2a. Manufacturing Industries and Construction Iron and Steel | Liquid Fuels | N2O | 11.7378 | 12.9772 | 0.00017591 | 0.9973
1A4a. Other Sectors Commercial/Institutional | Liquid Fuels | N2O | 27.9 | 12.4328 | 0.00016853 | 0.99747
1A3a. Transport Civil Aviation | Jet Kerosene | N2O | 12.5161 | 11.9256 | 0.00016165 | 0.99763
1A4a. Other Sectors Commercial/Institutional | Solid Fuels | CO2 | 0 | 10.71 | 0.00014518 | 0.99778
1A2e. Manufacturing Industries and Construction Food Processing, Beverages and Tobacco | Liquid Fuels | N2O | 9.9057 | 9.4414 | 0.00012798 | 0.9979
4B6. Manure Management | Horses | CH4 | 8.82 | 8.82 | 0.00011956 | 0.99802
1A1a Public electricity and Heat production | Other Fuels | CH4 | 5.7095 | 7.6117 | 0.00010318 | 0.99813
1A1a Public electricity and Heat production | Gaseous Fuels | N2O | 4.7725 | 7.5755 | 0.00010269 | 0.99823
1A3c. Transport Railways | Liquid Fuels | N2O | 12.4377 | 7.335 | 9.9429e-05 | 0.99833
1A2e. Manufacturing Industries and Construction Food Processing, Beverages and Tobacco | Other Fuels | CO2 | 7.9547 | 7.1543 | 9.6979e-05 | 0.99843
2A7. Glass Production | Use of limestone | CO2 | 6.1009 | 6.7 | 9.0821e-05 | 0.99852
1A3d. Transport Navigation | Gasoline | CH4 | 5.8093 | 5.7547 | 7.8007e-05 | 0.99859
1A1a Public electricity and Heat production | Solid Fuels | CH4 | 6.0289 | 5.5885 | 7.5754e-05 | 0.99867
1A2c. Manufacturing Industries and Construction Chemicals | Solid Fuels | CO2 | 175.0202 | 5.5582 | 7.5343e-05 | 0.99875
1A2c. Manufacturing Industries and Construction Chemicals | Liquid Fuels | N2O | 4.0235 | 5.5475 | 7.5197e-05 | 0.99882
1A2e. Manufacturing Industries and Construction Food Processing, Beverages and Tobacco | Solid Fuels | N2O | 4.903 | 5.4619 | 7.4038e-05 | 0.99889
2G. Other D1 pulp and Paper | Production of paper pulp | CH4 | 4.7289 | 5.2 | 7.0488e-05 | 0.99896
1A4c. Other Sectors Agriculture/Forestry/Fisheries | Solid Fuels | CO2 | 156.7443 | 4.9359 | 6.6908e-05 | 0.99903
1A3a. Transport Civil Aviation | Aviation Gasoline | CO2 | 5.3697 | 4.4549 | 6.0388e-05 | 0.99909
1A4c. Other Sectors Agriculture/Forestry/Fisheries | Liquid Fuels | CH4 | 4.6864 | 4.4311 | 6.0065e-05 | 0.99915
1A3e. Transport Other Transportation | Liquid Fuels | CH4 | 3.381 | 4.074 | 5.5224e-05 | 0.99921
1A4b. Other Sectors Residential | Liquid Fuels | CH4 | 3.5196 | 3.8441 | 5.2109e-05 | 0.99926
1A2c. Manufacturing Industries and Construction Chemicals | Other Fuels | N2O | 5.119 | 3.3579 | 4.5518e-05 | 0.99931
1A2a. Manufacturing Industries and Construction Iron and Steel | Gaseous Fuels | CO2 | 22.5768 | 3.2363 | 4.3869e-05 | 0.99935
1A3d. Transport Navigation | Gas/Diesel Oil | N2O | 7.8837 | 3.1 | 4.2021e-05 | 0.99939
1A4a. Other Sectors Commercial/Institutional | Biomass | CH4 | 3.78 | 2.8576 | 3.8736e-05 | 0.99943
1A2f. Manufacturing Industries and Construction Other | Liquid Fuels | CH4 | 5.6796 | 2.8487 | 3.8615e-05 | 0.99947
1A2e. Manufacturing Industries and Construction Food Processing, Beverages and Tobacco | Gaseous Fuels | N2O | 2.4943 | 2.7395 | 3.7134e-05 | 0.99951
1A2f. Manufacturing Industries and Construction Other | Other Fuels | CO2 | 0 | 2.6479 | 3.5893e-05 | 0.99954
1A1b. Petroleum Refining | Liquid Fuels | CH4 | 1.6309 | 1.8194 | 2.4662e-05 | 0.99957
4B3. Manure Management | Sheep | CH4 | 1.6199 | 1.7636 | 2.3906e-05 | 0.99959
1A5 Other Include Military fuel use under this category | Liquid Fuels | CH4 | 2.8563 | 1.7087 | 2.3162e-05 | 0.99961
1A2c. Manufacturing Industries and Construction Chemicals | Gaseous Fuels | N2O | 1.3355 | 1.6818 | 2.2797e-05 | 0.99964
1A2f. Manufacturing Industries and Construction Other | Gaseous Fuels | N2O | 1.7307 | 1.5931 | 2.1595e-05 | 0.99966
1B1b. Fugitive Emissions from Fuels Solid Fuel Transformation | Solid Fuels | N2O | 1.6334 | 1.5323 | 2.0771e-05 | 0.99968
1A4b. Other Sectors Residential | Gaseous Fuels | N2O | 0.84611 | 1.3885 | 1.8821e-05 | 0.9997
1A2d. Manufacturing Industries and Construction Pulp, Paper and Print | Liquid Fuels | CH4 | 0.70356 | 1.3314 | 1.8048e-05 | 0.99972
1A4a. Other Sectors Commercial/Institutional | Gaseous Fuels | N2O | 0.8678 | 1.28 | 1.7351e-05 | 0.99973
1A1a Public electricity and Heat production | Liquid Fuels | CH4 | 0.65428 | 1.2307 | 1.6682e-05 | 0.99975
1A2d. Manufacturing Industries and Construction Pulp, Paper and Print | Gaseous Fuels | N2O | 0.6479 | 1.1991 | 1.6254e-05 | 0.99977
1A1c. Manufacture of Solid Fuels and Other Energy Industries | Liquid Fuels | CO2 | 4.749 | 1.1711 | 1.5875e-05 | 0.99978
3B.Total Solvent and Other Product Use | Degreasing and Dry Cleaning | CO2 | 2.4938 | 1.0754 | 1.4578e-05 | 0.9998
1A2b. Manufacturing Industries and Construction Non-Ferrous Metals | Solid Fuels | N2O | 1.6756 | 0.899 | 1.2186e-05 | 0.99981
1A4c. Other Sectors Agriculture/Forestry/Fisheries | Biomass | CH4 | 1.0991 | 0.87927 | 1.1919e-05 | 0.99982
1A4a. Other Sectors Commercial/Institutional | Biomass | N2O | 1.1033 | 0.84368 | 1.1436e-05 | 0.99983
1A2b. Manufacturing Industries and Construction Non-Ferrous Metals | Liquid Fuels | N2O | 1.4434 | 0.82925 | 1.1241e-05 | 0.99984
1A4a. Other Sectors Commercial/Institutional | Liquid Fuels | CH4 | 1.47 | 0.78987 | 1.0707e-05 | 0.99985
1A4a. Other Sectors Commercial/Institutional | Solid Fuels | N2O | 0.19731 | 0.77869 | 1.0555e-05 | 0.99986
1A2f. Manufacturing Industries and Construction Other | Solid Fuels | CH4 | 0.54585 | 0.73374 | 9.9461e-06 | 0.99987
1A3d. Transport Navigation | Residual Oil | N2O | 1.4207 | 0.72291 | 9.7992e-06 | 0.99988
1A3d. Transport Navigation | Gasoline | N2O | 0 | 0.63131 | 8.5576e-06 | 0.99989
1A2d. Manufacturing Industries and Construction Pulp, Paper and Print | Other Fuels | N2O | 0.98363 | 0.59117 | 8.0135e-06 | 0.9999
4A.4. Enteric Fermentation | Goats | CH4 | 0.4515 | 0.5565 | 7.5435e-06 | 0.99991
1A4c. Other Sectors Agriculture/Forestry/Fisheries | Gaseous Fuels | N2O | 0.32543 | 0.4556 | 6.1757e-06 | 0.99991
1A2a. Manufacturing Industries and Construction Iron and Steel | Solid Fuels | CH4 | 0.4523 | 0.44701 | 6.0593e-06 | 0.99992
1A1b. Petroleum Refining Liquid Fuels N2O | Other Fuels | N2O | 0 | 0.42346 | 5.7401e-06 | 0.99993
1A3a. Transport Civil Aviation | Jet Kerosene | CH4 | 0.45622 | 0.41805 | 5.6669e-06 | 0.99993
1A3d. Transport Navigation | Gas/Diesel Oil | CH4 | 0.49164 | 0.39993 | 5.4212e-06 | 0.99994
1A1c. Manufacture of Solid Fuels and Other Energy Industries | Solid Fuels | CH4 | 0.25836 | 0.39066 | 5.2956e-06 | 0.99994
1A2a. Manufacturing Industries and Construction Iron and Steel | Liquid Fuels | CH4 | 0.34829 | 0.38516 | 5.221e-06 | 0.99995
1A4c. Other Sectors Agriculture/Forestry/Fisheries | Solid Fuels | N2O | 10.6439 | 0.3374 | 4.5736e-06 | 0.99995
1A2e. Manufacturing Industries and Construction Food Processing, Beverages and Tobacco | Biomass | N2O | 0.38812 | 0.27497 | 3.7273e-06 | 0.99996
1A2e. Manufacturing Industries and Construction Food Processing, Beverages and Tobacco | Liquid Fuels | CH4 | 0.27905 | 0.27208 | 3.6881e-06 | 0.99996
1A4c. Other Sectors Agriculture/Forestry/Fisheries | Biomass | N2O | 0.32449 | 0.25959 | 3.5189e-06 | 0.99996
1A1a Public electricity and Heat production | Gaseous Fuels | CH4 | 0.16164 | 0.2566 | 3.4783e-06 | 0.99997
1A2b. Manufacturing Industries and Construction Non-Ferrous Metals | Gaseous Fuels | N2O | 0.10261 | 0.23312 | 3.16e-06 | 0.99997
1A2c. Manufacturing Industries and Construction Chemicals | Biomass | N2O | 0.83545 | 0.22103 | 2.9961e-06 | 0.99997
1B2a. Fugitive Emissions from Fuels Oil | Oil and Natural Gas | CH4 | 0.005985 | 0.19933 | 2.702e-06 | 0.99998
1A2c. Manufacturing Industries and Construction Chemicals | Solid Fuels | N2O | 13.5399 | 0.18383 | 2.4919e-06 | 0.99998
1A3d. Transport Navigation | Residual Oil | CH4 | 0.3609 | 0.18364 | 2.4893e-06 | 0.99998
1A2c. Manufacturing Industries and Construction Chemicals | Liquid Fuels | CH4 | 0.11185 | 0.1554 | 2.1065e-06 | 0.99998
1A2c. Manufacturing Industries and Construction Chemicals | Other Fuels | CH4 | 0.17428 | 0.11374 | 1.5417e-06 | 0.99998
1A2e. Manufacturing Industries and Construction Food Processing, Beverages and Tobacco | Biomass | CH4 | 0.15744 | 0.10632 | 1.4412e-06 | 0.99999
1A2d. Manufacturing Industries and Construction Pulp, Paper and Print | Solid Fuels | CH4 | 0.26252 | 0.094332 | 1.2787e-06 | 0.99999
1A2e. Manufacturing Industries and Construction Food Processing, Beverages and Tobacco | Gaseous Fuels | CH4 | 0.084546 | 0.092778 | 1.2576e-06 | 0.99999
1A3a. Transport Civil Aviation | Aviation Gasoline | N2O | 0.10731 | 0.087195 | 1.182e-06 | 0.99999
1A2e. Manufacturing Industries and Construction Food Processing, Beverages and Tobacco | Other Fuels | N2O | 0.12276 | 0.07409 | 1.0043e-06 | 0.99999
1A2c. Manufacturing Industries and Construction Chemicals | Biomass | CH4 | 0.32288 | 0.060543 | 8.2068e-07 | 0.99999
1A2c. Manufacturing Industries and Construction Chemicals | Gaseous Fuels | CH4 | 0.045213 | 0.057057 | 7.7343e-07 | 0.99999
1A3c. Transport Railways | Liquid Fuels | CH4 | 0.093913 | 0.054783 | 7.426e-07 | 0.99999
1A2f. Manufacturing Industries and Construction Other | Gaseous Fuels | CH4 | 0.05859 | 0.053949 | 7.313e-07 | 0.99999
1B1b. Fugitive Emissions from Fuels Solid Fuel Transformation | Solid Fuels | CH4 | 0.055314 | 0.051912 | 7.0368e-07 | 0.99999
1A4b. Other Sectors Residential | Gaseous Fuels | CH4 | 0.028658 | 0.047029 | 6.375e-07 | 0.99999
1A4a. Other Sectors Commercial/Institutional | Gaseous Fuels | CH4 | 0 | 0.043355 | 5.8769e-07 | 0.99999
2B5 Chemical Industry Other | Unspecified processes | CH4 | 0.084 | 0.042 | 5.6932e-07 | 1
1A2d. Manufacturing Industries and Construction Pulp, Paper and Print | Other Fuels | CH4 | 0.10439 | 0.041118 | 5.5737e-07 | 1
1A2d. Manufacturing Industries and Construction Pulp, Paper and Print | Gaseous Fuels | CH4 | 0.021882 | 0.040656 | 5.511e-07 | 1
1A2e. Manufacturing Industries and Construction Food Processing, Beverages and Tobacco | Solid Fuels | CH4 | 0.033201 | 0.037002 | 5.0157e-07 | 1
1A2a. Manufacturing Industries and Construction Iron and Steel | Gaseous Fuels | N2O | 0.24769 | 0.03565 | 4.8325e-07 | 1
1A2c. Manufacturing Industries and Construction Chemicals | Solid Fuels | CH4 | 0.091728 | 0.035007 | 4.7453e-07 | 1
1A2f. Manufacturing Industries and Construction Other | Other Fuels | N2O | 0 | 0.02728 | 3.6979e-07 | 1
1A2b. Manufacturing Industries and Construction Non-Ferrous Metals | Liquid Fuels | CH4 | 0.04347 | 0.026187 | 3.5497e-07 | 1
1A4c. Other Sectors Agriculture/Forestry/Fisheries | Gaseous Fuels | CH4 | 0.011022 | 0.015431 | 2.0918e-07 | 1
1A1b. Petroleum Refining | Other Fuels | CH4 | 0 | 0.014343 | 1.9442e-07 | 1
4B4. Manure Management | Goats | CH4 | 0.010836 | 0.013356 | 1.8104e-07 | 1
1A4a. Other Sectors Commercial/Institutional | Solid Fuels | CH4 | 0 | 0.012449 | 1.6876e-07 | 1
1A1c. Manufacture of Solid Fuels and Other Energy Industries | Liquid Fuels | N2O | 0.03937 | 0.00961 | 1.3027e-07 | 1
1A2b. Manufacturing Industries and Construction Non-Ferrous Metals | Gaseous Fuels | CH4 | 0.003486 | 0.007896 | 1.0703e-07 | 1
1A2b. Manufacturing Industries and Construction Non-Ferrous Metals | Solid Fuels | CH4 | 0.01323 | 0.00609 | 8.2552e-08 | 1
1A4c. Other Sectors Agriculture/Forestry/Fisheries | Solid Fuels | CH4 | 0.14421 | 0.0045713 | 6.1965e-08 | 1
1A3a. Transport Civil Aviation | Aviation Gasoline | CH4 | 0.0039114 | 0.0030566 | 4.1434e-08 | 1
1A2e. Manufacturing Industries and Construction Food Processing, Beverages and Tobacco | Other Fuels | CH4 | 0.016002 | 0.00252 | 3.4159e-08 | 1
1A2a. Manufacturing Industries and Construction Iron and Steel | Gaseous Fuels | CH4 | 0.008379 | 0.001197 | 1.6226e-08 | 1
1A2f. Manufacturing Industries and Construction Other | Other Fuels | CH4 | 0 | 0.000924 | 1.2525e-08 | 1
1A1c. Manufacture of Solid Fuels and Other Energy Industries | Liquid Fuels | CH4 | 0.001344 | 0.000336 | 4.5546e-09 | 1
|  |  | 72754.5127 | 73771.7916 | 1

## Trend 1997
IPCC SOURCE CATEGORIES | ACTIVITY | EMISSIONS OF | 1990 | 1997 | LEVEL ASSESSMENT | TREND ASSESSMENT | % CONTRIBUTIONS TO TREND | CUMULATIVE TOTAL
1A2d. Manufacturing Industries and Construction Pulp, Paper and Print | Liquid Fuels | CO2 | 1600.9715 | 3082.312 | 0.041782 | 0.019504 | 0.10466 | 0.10466
1A1a Public electricity and Heat production | Liquid Fuels | CO2 | 1300.0122 | 2521.3861 | 0.034178 | 0.016085 | 0.086309 | 0.19096
1A4b. Other Sectors Residential | Liquid Fuels | CO2 | 6321.61 | 5279.44 | 0.071564 | 0.015114 | 0.081099 | 0.27206
1A4a. Other Sectors Commercial/Institutional | Liquid Fuels | CO2 | 2482.08 | 1418.69 | 0.019231 | 0.01468 | 0.07877 | 0.35083
1A3b. Transport Road Transportation | Diesel Oil | CO2 | 4239.91 | 5296.06 | 0.07179 | 0.013327 | 0.071508 | 0.42234
1A1a Public electricity and Heat production | Solid Fuels | CO2 | 4549.3405 | 3718.6433 | 0.050407 | 0.011955 | 0.064152 | 0.48649
1A3b. Transport Road Transportation | Gasoline | CO2 | 12381.2876 | 12164.7514 | 0.1649 | 0.0052091 | 0.027951 | 0.51444
1A5 Other Include Military fuel use under this category | Liquid Fuels | CO2 | 909.9398 | 585.3058 | 0.007934 | 0.0045099 | 0.0242 | 0.53864
2C1. Metal Production Iron and Steel Production | Use of Coke | CO2 | 1827.844 | 2183.3104 | 0.029595 | 0.0044104 | 0.023665 | 0.56231
1A1b. Petroleum Refining | Liquid Fuels | CO2 | 2963.6005 | 3306.4128 | 0.044819 | 0.0040289 | 0.021619 | 0.58393
2F. Industrial Processes | Consumption of Halocarbons and SF6 | HFCs | 3.848 | 270.9284 | 0.0036725 | 0.0035697 | 0.019155 | 0.60308
4A.1. Enteric Fermentation Cattle | Non-Dairy Cattle | CH4 | 1274.7 | 1549.002 | 0.020997 | 0.0034287 | 0.018398 | 0.62148
6A1 Managed Waste Disposal on Land | Solid Waste Disposal on Land | CH4 | 2553.8608 | 2335.3824 | 0.031657 | 0.0033981 | 0.018234 | 0.63971
1A1a Public electricity and Heat production | Gaseous Fuels | CO2 | 434.9071 | 690.3278 | 0.0093576 | 0.0033333 | 0.017886 | 0.6576
4A.1. Enteric Fermentation Cattle | Dairy Cattle | CH4 | 1454.6733 | 1234.0262 | 0.016728 | 0.0032216 | 0.017287 | 0.67489
4D1. Agricultural Soils | Direct Soil Emissions | N2O | 3159.6405 | 3004.5052 | 0.040727 | 0.0026645 | 0.014297 | 0.68918
1A2f. Manufacturing Industries and Construction Other | Liquid Fuels | CO2 | 3903.5001 | 3764.29 | 0.051026 | 0.0025907 | 0.013901 | 0.70309
2A1. Mineral Products Cement Production | Use of limestone | CO2 | 1366.0779 | 1192 | 0.016158 | 0.0025825 | 0.013857 | 0.71694
1A3b. Transport Road Transportation | Gasoline | N2O | 193.8718 | 378.2725 | 0.0051276 | 0.0024289 | 0.013033 | 0.72998
1A2c. Manufacturing Industries and Construction Chemicals | Other Fuels | CO2 | 495.1144 | 324.9466 | 0.0044048 | 0.0023674 | 0.012703 | 0.74268
1A2c. Manufacturing Industries and Construction Chemicals | Solid Fuels | CO2 | 175.0202 | 5.5582 | 7.5343e-05 | 0.0022981 | 0.012332 | 0.75501
1A4c. Other Sectors Agriculture/Forestry/Fisheries | Liquid Fuels | CO2 | 1452.853 | 1638.53 | 0.022211 | 0.0022106 | 0.011862 | 0.76687
1A1c. Manufacture of Solid Fuels and Other Energy Industries | Solid Fuels | CO2 | 323.979 | 489.879 | 0.0066405 | 0.0021573 | 0.011576 | 0.77845
1A4c. Other Sectors Agriculture/Forestry/Fisheries | Solid Fuels | CO2 | 156.7443 | 4.9359 | 6.6908e-05 | 0.0020587 | 0.011047 | 0.7895
2B2 Chemical Industry Nitric Acid Production | Production of nitric acid | N2O | 813.75 | 671.46 | 0.0091019 | 0.0020543 | 0.011023 | 0.80052
2C. Industrial Processes | Metal Production | PFCs | 440.05 | 301.942 | 0.0040929 | 0.0019285 | 0.010348 | 0.81087
1A2a. Manufacturing Industries and Construction Iron and Steel | Solid Fuels | CO2 | 1331.9855 | 1487.6986 | 0.020166 | 0.0018327 | 0.0098338 | 0.8207
1A1a Public electricity and Heat production | Other Fuels | CO2 | 592.7103 | 720.7671 | 0.0097702 | 0.0016011 | 0.0085914 | 0.82929
1A2f. Manufacturing Industries and Construction Other | Solid Fuels | CO2 | 1206.3626 | 1103.8398 | 0.014963 | 0.0015961 | 0.0085643 | 0.83786
4B12. Manure Management | Solid Storage and Dry Lot | N2O | 653.0398 | 552.6277 | 0.007491 | 0.0014644 | 0.0078579 | 0.84571
1A3b. Transport Road Transportation | Gasoline | CH4 | 379.68 | 282.24 | 0.0038259 | 0.0013736 | 0.0073705 | 0.85308
4D2. Agricultural Soils | Animal Production | N2O | 340.7268 | 446.5719 | 0.0060534 | 0.0013513 | 0.0072509 | 0.86034
1A3d. Transport Navigation | Residual Oil | CO2 | 187.8819 | 96.2955 | 0.0013053 | 0.0012595 | 0.0067582 | 0.86709
1A2c. Manufacturing Industries and Construction Chemicals | Liquid Fuels | CO2 | 228.3423 | 325.407 | 0.004411 | 0.0012549 | 0.0067337 | 0.87383
1A2d. Manufacturing Industries and Construction Pulp, Paper and Print | Solid Fuels | CO2 | 278.9699 | 192.0442 | 0.0026032 | 0.0012142 | 0.0065153 | 0.88034
1A1a Public electricity and Heat production | Solid Fuels | N2O | 232.615 | 160.4172 | 0.0021745 | 0.0010086 | 0.0054123 | 0.88576
1A2a. Manufacturing Industries and Construction Iron and Steel | Liquid Fuels | CO2 | 841.1404 | 922.6823 | 0.012507 | 0.00093286 | 0.0050056 | 0.89076
1A1a Public electricity and Heat production | Biomass | N2O | 21.1119 | 90.5051 | 0.0012268 | 0.00092373 | 0.0049566 | 0.89572
3D.Total Solvent and Other Product Use | Other Fuels | CO2 | 206.8169 | 140.6225 | 0.0019062 | 0.00092357 | 0.0049558 | 0.90067
1A2d. Manufacturing Industries and Construction Pulp, Paper and Print | Gaseous Fuels | CO2 | 59.0304 | 109.3003 | 0.0014816 | 0.00066099 | 0.0035468 | 0.90422
1A3d. Transport Navigation | Gas/Diesel Oil | CO2 | 264.95 | 220.06 | 0.002983 | 0.00064963 | 0.0034858 | 0.90771
1A4b. Other Sectors Residential | Gaseous Fuels | CO2 | 77.1049 | 126.5311 | 0.0017152 | 0.00064634 | 0.0034682 | 0.91117
2C2. Ferroalloys Production | Use of Coke | CO2 | 285.46 | 337.1564 | 0.0045703 | 0.00063774 | 0.003422 | 0.9146
4B8. Manure Management | Swine | CH4 | 89.6553 | 134.8027 | 0.0018273 | 0.00058679 | 0.0031486 | 0.91774
1A3c. Transport Railways | Liquid Fuels | CO2 | 105 | 64 | 0.00086754 | 0.00056773 | 0.0030464 | 0.92079
1A1b. Petroleum Refining | Other Fuels | CO2 | 0 | 40.9815 | 0.00055552 | 0.00054786 | 0.0029397 | 0.92373
2C. Industrial Processes | Metal Production | SF6 | 0 | 40.63 | 0.00055075 | 0.00054316 | 0.0029145 | 0.92665
1A2b. Manufacturing Industries and Construction Non-Ferrous Metals | Liquid Fuels | CO2 | 110.8769 | 74.4219 | 0.0010088 | 0.00050807 | 0.0027262 | 0.92937
2A2. Mineral Products Lime Production | Produced amount of CaO | CO2 | 343.5 | 385 | 0.0052188 | 0.00049058 | 0.0026324 | 0.932
1A4a. Other Sectors Commercial/Institutional | Gaseous Fuels | CO2 | 77.1 | 112.69 | 0.0015275 | 0.00046137 | 0.0024757 | 0.93448
2G. Pulp and Paper | Use of lime | CO2 | 0 | 31 | 0.00042021 | 0.00041442 | 0.0022237 | 0.9367
1A3e. Transport Other Transportation | Liquid Fuels | N2O | 141.05 | 112.84 | 0.0015296 | 0.00040349 | 0.0021651 | 0.93887
1A2c. Manufacturing Industries and Construction Chemicals | Gaseous Fuels | CO2 | 121.6354 | 153.3066 | 0.0020781 | 0.00040066 | 0.0021499 | 0.94102
2F. Industrial Processes | Consumption of Halocarbons and SF6 | SF6 | 83.411 | 113.9552 | 0.0015447 | 0.00039274 | 0.0021074 | 0.94313
1A3a. Transport Civil Aviation | Jet Kerosene | CO2 | 668.1032 | 649.9459 | 0.0088102 | 0.00036762 | 0.0019726 | 0.9451
1A1c. Manufacture of Solid Fuels and Other Energy Industries | Solid Fuels | N2O | 50.8524 | 76.8924 | 0.0010423 | 0.00033861 | 0.0018169 | 0.94691
1A1a Public electricity and Heat production | Biomass | CH4 | 8.5808 | 33.8272 | 0.00045854 | 0.0003359 | 0.0018024 | 0.94872
1A2d. Manufacturing Industries and Construction Pulp, Paper and Print | Liquid Fuels | N2O | 25.4972 | 48.6923 | 0.00066004 | 0.00030532 | 0.0016383 | 0.95036
1B1b. Fugitive Emissions from Fuels Solid Fuel Transformation | Solid Fuels | CO2 | 252.6177 | 233.6 | 0.0031665 | 0.00030146 | 0.0016176 | 0.95197
3A. Total Solvent and Other Product Use | Paint Application | CO2 | 111.28 | 90.29 | 0.0012239 | 0.0003014 | 0.0016173 | 0.95359
1A2d. Manufacturing Industries and Construction Pulp, Paper and Print | Other Fuels | CO2 | 71.6332 | 50.1869 | 0.0006803 | 0.00030009 | 0.0016103 | 0.9552
2F. Industrial Processes | Consumption of Halocarbons and SF6 | PFCs | 0 | 22.156 | 0.00030033 | 0.00029619 | 0.0015893 | 0.95679
1A2f. Manufacturing Industries and Construction Other | Biomass | N2O | 37.2298 | 58.2521 | 0.00078963 | 0.00027408 | 0.0014707 | 0.95826
1A3e. Transport Other Transportation | Liquid Fuels | CO2 | 288.97 | 313.28 | 0.0042466 | 0.00027097 | 0.001454 | 0.95971
1A1a Public electricity and Heat production | Liquid Fuels | N2O | 23.6133 | 44.0882 | 0.00059763 | 0.0002693 | 0.001445 | 0.96116
3D.Total Solvent and Other Product Use | Other Fuels | N2O | 90.2224 | 71.4984 | 0.00096918 | 0.00026717 | 0.0014336 | 0.96259
2C1. Metal Production Iron and Steel Production | Use of dolomite | CO2 | 38.1866 | 58.5462 | 0.00079361 | 0.00026504 | 0.0014222 | 0.96402
1A2a. Manufacturing Industries and Construction Iron and Steel | Gaseous Fuels | CO2 | 22.5768 | 3.2363 | 4.3869e-05 | 0.00026277 | 0.00141 | 0.96543
2C5 Copper produktion | Use of coal and coke for reduction | CO2 | 114.1775 | 135.0609 | 0.0018308 | 0.00025784 | 0.0013835 | 0.96681
1A2e. Manufacturing Industries and Construction Food Processing, Beverages and Tobacco | Gaseous Fuels | CO2 | 227.3173 | 249.6467 | 0.003384 | 0.00025602 | 0.0013738 | 0.96818
4D3. Agricultural Soils | Indirect Emissions | N2O | 1143.1284 | 1140.2515 | 0.015456 | 0.00025214 | 0.0013529 | 0.96954
1A2b. Manufacturing Industries and Construction Non-Ferrous Metals | Solid Fuels | CO2 | 33.2384 | 14.9369 | 0.00020247 | 0.00025087 | 0.0013462 | 0.97088
4D4. Agricultural Soils Other | Cultivation of mineral soils | N2O | 629.3 | 620.3038 | 0.0084084 | 0.00023789 | 0.0012765 | 0.97216
2B4 Chemical Industry Carbide production | Calcium Carbide | CO2 | 103.9406 | 88.2265 | 0.0011959 | 0.0002295 | 0.0012315 | 0.97339
1A4b. Other Sectors Residential | Liquid Fuels | N2O | 57.269 | 41.8028 | 0.00056665 | 0.00021746 | 0.0011669 | 0.97456
1A4a. Other Sectors Commercial/Institutional | Liquid Fuels | N2O | 27.9 | 12.4328 | 0.00016853 | 0.00021199 | 0.0011375 | 0.97569
4A.8. Enteric Fermentation | Swine | CH4 | 71.2782 | 86.6124 | 0.0011741 | 0.00019167 | 0.0010285 | 0.97672
6B. Wastewater Handling | Wastewater Handling | N2O | 195.3965 | 183.9353 | 0.0024933 | 0.00018974 | 0.0010181 | 0.97774
1A2c. Manufacturing Industries and Construction Chemicals | Solid Fuels | N2O | 13.5399 | 0.18383 | 2.4919e-06 | 0.00018108 | 0.00097165 | 0.97871
1A5 Other Include Military fuel use under this category | Liquid Fuels | N2O | 34.1 | 21.3833 | 0.00028986 | 0.00017638 | 0.00094641 | 0.97966
1A3b. Transport Road Transportation | Natural Gas | CO2 | 2.5939 | 15.6899 | 0.00021268 | 0.00017459 | 0.00093681 | 0.9806
1A2a. Manufacturing Industries and Construction Iron and Steel | Solid Fuels | N2O | 40.8685 | 28.5798 | 0.00038741 | 0.00017192 | 0.0009225 | 0.98152
1A2f. Manufacturing Industries and Construction Other | Gaseous Fuels | CO2 | 159.7723 | 149.1497 | 0.0020218 | 0.00017187 | 0.00092224 | 0.98244
1A2b. Manufacturing Industries and Construction Non-Ferrous Metals | Gaseous Fuels | CO2 | 9.3548 | 21.2595 | 0.00028818 | 0.0001574 | 0.00084458 | 0.98329
1A4c. Other Sectors Agriculture/Forestry/Fisheries | Gaseous Fuels | CO2 | 29.6557 | 41.518 | 0.00056279 | 0.00015304 | 0.00082117 | 0.98411
1A4a. Other Sectors Commercial/Institutional | Solid Fuels | CO2 | 0 | 10.71 | 0.00014518 | 0.00014318 | 0.00076826 | 0.98487
1A4c. Other Sectors Agriculture/Forestry/Fisheries | Solid Fuels | N2O | 10.6439 | 0.3374 | 4.5736e-06 | 0.00013977 | 0.00074999 | 0.98562
1A4c. Other Sectors Agriculture/Forestry/Fisheries | Liquid Fuels | N2O | 191.5839 | 184.4773 | 0.0025006 | 0.00013082 | 0.00070194 | 0.98633
1A2d. Manufacturing Industries and Construction Pulp, Paper and Print | Biomass | N2O | 63.0292 | 54.4748 | 0.00073842 | 0.00012614 | 0.00067686 | 0.987
1A2e. Manufacturing Industries and Construction Food Processing, Beverages and Tobacco | Solid Fuels | CO2 | 71.8725 | 81.6533 | 0.0011068 | 0.00011732 | 0.00062953 | 0.98763
1A3b. Transport Road Transportation | Diesel Oil | N2O | 59.112 | 68.6154 | 0.0009301 | 0.000116 | 0.00062242 | 0.98826
1A2f. Manufacturing Industries and Construction Other | Solid Fuels | N2O | 80.1716 | 72.7427 | 0.00098605 | 0.0001143 | 0.00061331 | 0.98887
1A2f. Manufacturing Industries and Construction Other | Biomass | CH4 | 15.1322 | 23.6762 | 0.00032094 | 0.00011139 | 0.00059771 | 0.98947
4B1. Manure Management Cattle | Non-Dairy Cattle | CH4 | 106.399 | 115.035 | 0.0015593 | 9.5561e-05 | 0.00051277 | 0.98998
1A1a Public electricity and Heat production | Other Fuels | N2O | 22.0379 | 28.8055 | 0.00039047 | 8.6353e-05 | 0.00046336 | 0.99044
1A1b. Petroleum Refining Liquid Fuels N2O | Liquid Fuels | N2O | 60.167 | 67.1082 | 0.00090967 | 8.1546e-05 | 0.00043757 | 0.99088
2A7. Glass Production | Use of soda | CO2 | 16.3087 | 22.5 | 0.00030499 | 7.972e-05 | 0.00042777 | 0.99131
2A7. Glass Production | Use of dolomite | CO2 | 15.9403 | 22 | 0.00029822 | 7.803e-05 | 0.0004187 | 0.99173
4A.10. Enteric Fermentation | Other Reindeer | CH4 | 43.8207 | 38.6463 | 0.00052386 | 7.7364e-05 | 0.00041513 | 0.99214
2G. Other D1 pulp and Paper | Production of paper pulp | N2O | 41.4479 | 47.7285 | 0.00064698 | 7.6214e-05 | 0.00040896 | 0.99255
1A2d. Manufacturing Industries and Construction Pulp, Paper and Print | Solid Fuels | N2O | 18.2636 | 13.095 | 0.00017751 | 7.251e-05 | 0.00038908 | 0.99294
1A3c. Transport Railways | Liquid Fuels | N2O | 12.4377 | 7.335 | 9.9429e-05 | 7.0539e-05 | 0.0003785 | 0.99332
4A.3. Enteric Fermentation | Sheep | CH4 | 68.208 | 74.256 | 0.0010066 | 6.8103e-05 | 0.00036543 | 0.99368
1A3d. Transport Navigation | Gas/Diesel Oil | N2O | 7.8837 | 3.1 | 4.2021e-05 | 6.5424e-05 | 0.00035106 | 0.99403
1A4b. Other Sectors Residential | Biomass | CH4 | 205.969 | 204.2105 | 0.0027681 | 6.2009e-05 | 0.00033273 | 0.99437
1B2a. Fugitive Emissions from Fuels Oil | Oil and Natural Gas | CO2 | 22.0681 | 26.9405 | 0.00036519 | 6.1011e-05 | 0.00032738 | 0.99469
1A3d. Transport Navigation Other Fuels | Gasoline | CO2 | 192.5 | 190.6928 | 0.0025849 | 6.0142e-05 | 0.00032272 | 0.99502
1A3b. Transport Road Transportation | Diesel Oil | CH4 | 24.36 | 20.79 | 0.00028182 | 5.2279e-05 | 0.00028052 | 0.9953
1A2e. Manufacturing Industries and Construction Food Processing, Beverages and Tobacco | Liquid Fuels | CO2 | 610.395 | 622.732 | 0.0084413 | 5.083e-05 | 0.00027275 | 0.99557
1A1c. Manufacture of Solid Fuels and Other Energy Industries | Liquid Fuels | CO2 | 4.749 | 1.1711 | 1.5875e-05 | 4.8718e-05 | 0.00026142 | 0.99583
2A7. Mineral wool production | Use of dolomite | CO2 | 17.0375 | 14 | 0.00018977 | 4.3792e-05 | 0.00023498 | 0.99607
1A2d. Manufacturing Industries and Construction Pulp, Paper and Print | Biomass | CH4 | 23.743 | 20.9968 | 0.00028462 | 4.1151e-05 | 0.00022081 | 0.99629
4B11. Manure Management | Liquid Systems | N2O | 15.1292 | 18.308 | 0.00024817 | 3.9667e-05 | 0.00021285 | 0.9965
1A2f. Manufacturing Industries and Construction Other | Liquid Fuels | CH4 | 5.6796 | 2.8487 | 3.8615e-05 | 3.8906e-05 | 0.00020877 | 0.99671
1A1a Public electricity and Heat production | Gaseous Fuels | N2O | 4.7725 | 7.5755 | 0.00010269 | 3.658e-05 | 0.00019628 | 0.99691
1A2f. Manufacturing Industries and Construction Other | Other Fuels | CO2 | 0 | 2.6479 | 3.5893e-05 | 3.5398e-05 | 0.00018994 | 0.9971
4B9. Manure Management | Poultry | CH4 | 24.8976 | 22.932 | 0.00031085 | 3.0931e-05 | 0.00016597 | 0.99726
4B13. Manure Management Other | Deep litter | N2O | 72.7136 | 71.5232 | 0.00096952 | 2.9505e-05 | 0.00015832 | 0.99742
1A2c. Manufacturing Industries and Construction Chemicals | Other Fuels | N2O | 5.119 | 3.3579 | 4.5518e-05 | 2.45e-05 | 0.00013146 | 0.99755
1A1a Public electricity and Heat production | Other Fuels | CH4 | 5.7095 | 7.6117 | 0.00010318 | 2.4362e-05 | 0.00013072 | 0.99768
2C3. Aluminium Production | Use of Coalelements | CO2 | 179.3 | 183.5 | 0.0024874 | 2.2632e-05 | 0.00012144 | 0.9978
4A.6. Enteric Fermentation | Horses | CH4 | 113.4 | 113.4 | 0.0015372 | 2.1197e-05 | 0.00011374 | 0.99792
1A2c. Manufacturing Industries and Construction Chemicals | Liquid Fuels | N2O | 4.0235 | 5.5475 | 7.5197e-05 | 1.9621e-05 | 0.00010528 | 0.99802
3B.Total Solvent and Other Product Use | Degreasing and Dry Cleaning | CO2 | 2.4938 | 1.0754 | 1.4578e-05 | 1.9427e-05 | 0.00010424 | 0.99813
1A4b. Other Sectors Residential | Biomass | N2O | 60.8099 | 60.2907 | 0.00081726 | 1.8307e-05 | 9.8235e-05 | 0.99823
4D4. Agricultural Soils Other | N-fixation in hayfields etc. | N2O | 154.3056 | 155.1705 | 0.0021034 | 1.7281e-05 | 9.2726e-05 | 0.99832
1A5 Other Include Military fuel use under this category | Liquid Fuels | CH4 | 2.8563 | 1.7087 | 2.3162e-05 | 1.5875e-05 | 8.5184e-05 | 0.9984
1A2a. Manufacturing Industries and Construction Iron and Steel | Liquid Fuels | N2O | 11.7378 | 12.9772 | 0.00017591 | 1.4374e-05 | 7.7132e-05 | 0.99848
1A3a. Transport Civil Aviation | Aviation Gasoline | CO2 | 5.3697 | 4.4549 | 6.0388e-05 | 1.3233e-05 | 7.1007e-05 | 0.99855
1A4a. Other Sectors Commercial/Institutional | Biomass | CH4 | 3.78 | 2.8576 | 3.8736e-05 | 1.3037e-05 | 6.9956e-05 | 0.99862
1A2e. Manufacturing Industries and Construction Food Processing, Beverages and Tobacco | Other Fuels | CO2 | 7.9547 | 7.1543 | 9.6979e-05 | 1.2187e-05 | 6.5393e-05 | 0.99869
1A2b. Manufacturing Industries and Construction Non-Ferrous Metals | Solid Fuels | N2O | 1.6756 | 0.899 | 1.2186e-05 | 1.0694e-05 | 5.7385e-05 | 0.99874
1A3a. Transport Civil Aviation | Jet Kerosene | N2O | 12.5161 | 11.9256 | 0.00016165 | 1.0234e-05 | 5.4914e-05 | 0.9988
1A3d. Transport Navigation | Residual Oil | N2O | 1.4207 | 0.72291 | 9.7992e-06 | 9.5937e-06 | 5.1479e-05 | 0.99885
1A4a. Other Sectors Commercial/Institutional | Liquid Fuels | CH4 | 1.47 | 0.78987 | 1.0707e-05 | 9.367e-06 | 5.0262e-05 | 0.9989
1A3e. Transport Other Transportation | Liquid Fuels | CH4 | 3.381 | 4.074 | 5.5224e-05 | 8.6323e-06 | 4.632e-05 | 0.99895
1A2b. Manufacturing Industries and Construction Non-Ferrous Metals | Liquid Fuels | N2O | 1.4434 | 0.82925 | 1.1241e-05 | 8.4795e-06 | 4.55e-05 | 0.99899
1A3d. Transport Navigation | Gasoline | N2O | 0 | 0.63131 | 8.5576e-06 | 8.4396e-06 | 4.5286e-05 | 0.99904
1A2c. Manufacturing Industries and Construction Chemicals | Biomass | N2O | 0.83545 | 0.22103 | 2.9961e-06 | 8.37e-06 | 4.4912e-05 | 0.99908
1A2d. Manufacturing Industries and Construction Pulp, Paper and Print | Liquid Fuels | CH4 | 0.70356 | 1.3314 | 1.8048e-05 | 8.2622e-06 | 4.4334e-05 | 0.99913
1A2e. Manufacturing Industries and Construction Food Processing, Beverages and Tobacco | Liquid Fuels | N2O | 9.9057 | 9.4414 | 0.00012798 | 8.0596e-06 | 4.3247e-05 | 0.99917
1A4a. Other Sectors Commercial/Institutional | Solid Fuels | N2O | 0.19731 | 0.77869 | 1.0555e-05 | 7.7352e-06 | 4.1506e-05 | 0.99921
1A1a Public electricity and Heat production | Liquid Fuels | CH4 | 0.65428 | 1.2307 | 1.6682e-05 | 7.5831e-06 | 4.069e-05 | 0.99925
1A2d. Manufacturing Industries and Construction Pulp, Paper and Print | Gaseous Fuels | N2O | 0.6479 | 1.1991 | 1.6254e-05 | 7.2473e-06 | 3.8888e-05 | 0.99929
1A4b. Other Sectors Residential | Gaseous Fuels | N2O | 0.84611 | 1.3885 | 1.8821e-05 | 7.0925e-06 | 3.8058e-05 | 0.99933
1A1a Public electricity and Heat production | Solid Fuels | CH4 | 6.0289 | 5.5885 | 7.5754e-05 | 7.0137e-06 | 3.7635e-05 | 0.99937
2A7. Glass Production | Use of limestone | CO2 | 6.1009 | 6.7 | 9.0821e-05 | 6.8684e-06 | 3.6855e-05 | 0.9994
1A2e. Manufacturing Industries and Construction Food Processing, Beverages and Tobacco | Solid Fuels | N2O | 4.903 | 5.4619 | 7.4038e-05 | 6.5555e-06 | 3.5176e-05 | 0.99944
1A1b. Petroleum Refining Liquid Fuels N2O | Other Fuels | N2O | 0 | 0.42346 | 5.7401e-06 | 5.661e-06 | 3.0376e-05 | 0.99947
1A2d. Manufacturing Industries and Construction Pulp, Paper and Print | Other Fuels | N2O | 0.98363 | 0.59117 | 8.0135e-06 | 5.4304e-06 | 2.9139e-05 | 0.9995
2G. Other D1 pulp and Paper | Production of paper pulp | CH4 | 4.7289 | 5.2 | 7.0488e-05 | 5.4147e-06 | 2.9054e-05 | 0.99953
1A4a. Other Sectors Commercial/Institutional | Gaseous Fuels | N2O | 0.8678 | 1.28 | 1.7351e-05 | 5.3483e-06 | 2.8698e-05 | 0.99956
1A2f. Manufacturing Industries and Construction Other | Liquid Fuels | N2O | 225.7218 | 228.5292 | 0.0030978 | 4.6624e-06 | 2.5018e-05 | 0.99958
1A2c. Manufacturing Industries and Construction Chemicals | Gaseous Fuels | N2O | 1.3355 | 1.6818 | 2.2797e-05 | 4.3794e-06 | 2.35e-05 | 0.9996
1A4c. Other Sectors Agriculture/Forestry/Fisheries | Liquid Fuels | CH4 | 4.6864 | 4.4311 | 6.0065e-05 | 4.2893e-06 | 2.3016e-05 | 0.99963
1A4b. Other Sectors Residential | Liquid Fuels | CH4 | 3.5196 | 3.8441 | 5.2109e-05 | 3.6812e-06 | 1.9753e-05 | 0.99965
1A4a. Other Sectors Commercial/Institutional | Biomass | N2O | 1.1033 | 0.84368 | 1.1436e-05 | 3.6766e-06 | 1.9728e-05 | 0.99967
1A2c. Manufacturing Industries and Construction Chemicals | Biomass | CH4 | 0.32288 | 0.060543 | 8.2068e-07 | 3.5673e-06 | 1.9142e-05 | 0.99969
1A4c. Other Sectors Agriculture/Forestry/Fisheries | Biomass | CH4 | 1.0991 | 0.87927 | 1.1919e-05 | 3.1441e-06 | 1.6871e-05 | 0.9997
2B5 Chemical Industry Other | Unspecified processes | N2O | 15.5 | 15.5 | 0.00021011 | 2.8973e-06 | 1.5546e-05 | 0.99972
1A2a. Manufacturing Industries and Construction Iron and Steel | Gaseous Fuels | N2O | 0.24769 | 0.03565 | 4.8325e-07 | 2.8809e-06 | 1.5459e-05 | 0.99973
1A2e. Manufacturing Industries and Construction Food Processing, Beverages and Tobacco | Gaseous Fuels | N2O | 2.4943 | 2.7395 | 3.7134e-05 | 2.8118e-06 | 1.5088e-05 | 0.99975
1B2a. Fugitive Emissions from Fuels Oil | Oil and Natural Gas | CH4 | 0.005985 | 0.19933 | 2.702e-06 | 2.5836e-06 | 1.3863e-05 | 0.99976
1A3d. Transport Navigation | Residual Oil | CH4 | 0.3609 | 0.18364 | 2.4893e-06 | 2.4371e-06 | 1.3077e-05 | 0.99978
1A2f. Manufacturing Industries and Construction Other | Solid Fuels | CH4 | 0.54585 | 0.73374 | 9.9461e-06 | 2.4097e-06 | 1.293e-05 | 0.99979
1A2d. Manufacturing Industries and Construction Pulp, Paper and Print | Solid Fuels | CH4 | 0.26252 | 0.094332 | 1.2787e-06 | 2.2975e-06 | 1.2328e-05 | 0.9998
1A1b. Petroleum Refining | Liquid Fuels | CH4 | 1.6309 | 1.8194 | 2.4662e-05 | 2.2148e-06 | 1.1884e-05 | 0.99981
1A2f. Manufacturing Industries and Construction Other | Gaseous Fuels | N2O | 1.7307 | 1.5931 | 2.1595e-05 | 2.1635e-06 | 1.1609e-05 | 0.99983
1A4c. Other Sectors Agriculture/Forestry/Fisheries | Solid Fuels | CH4 | 0.14421 | 0.0045713 | 6.1965e-08 | 1.8937e-06 | 1.0161e-05 | 0.99984
4B1. Manure Management Cattle | Dairy Cattle | CH4 | 104.1709 | 105.4869 | 0.0014299 | 1.8789e-06 | 1.0082e-05 | 0.99985
1A3d. Transport Navigation | Gasoline | CH4 | 5.8093 | 5.7547 | 7.8007e-05 | 1.8155e-06 | 9.7418e-06 | 0.99986
1A2b. Manufacturing Industries and Construction Non-Ferrous Metals | Gaseous Fuels | N2O | 0.10261 | 0.23312 | 3.16e-06 | 1.7255e-06 | 9.259e-06 | 0.99986
1A1c. Manufacture of Solid Fuels and Other Energy Industries | Solid Fuels | CH4 | 0.25836 | 0.39066 | 5.2956e-06 | 1.7203e-06 | 9.2312e-06 | 0.99987
1A4c. Other Sectors Agriculture/Forestry/Fisheries | Gaseous Fuels | N2O | 0.32543 | 0.4556 | 6.1757e-06 | 1.6793e-06 | 9.0111e-06 | 0.99988
1B1b. Fugitive Emissions from Fuels Solid Fuel Transformation | Solid Fuels | N2O | 1.6334 | 1.5323 | 2.0771e-05 | 1.6563e-06 | 8.8876e-06 | 0.99989
4B6. Manure Management | Horses | CH4 | 8.82 | 8.82 | 0.00011956 | 1.6486e-06 | 8.8464e-06 | 0.9999
4B3. Manure Management | Sheep | CH4 | 1.6199 | 1.7636 | 2.3906e-05 | 1.6174e-06 | 8.679e-06 | 0.99991
1A2e. Manufacturing Industries and Construction Food Processing, Beverages and Tobacco | Biomass | N2O | 0.38812 | 0.27497 | 3.7273e-06 | 1.5852e-06 | 8.5059e-06 | 0.99992
4A.4. Enteric Fermentation | Goats | CH4 | 0.4515 | 0.5565 | 7.5435e-06 | 1.3193e-06 | 7.0791e-06 | 0.99992
1A3d. Transport Navigation | Gas/Diesel Oil | CH4 | 0.49164 | 0.39993 | 5.4212e-06 | 1.3179e-06 | 7.0717e-06 | 0.99993
1A1a Public electricity and Heat production | Gaseous Fuels | CH4 | 0.16164 | 0.2566 | 3.4783e-06 | 1.2393e-06 | 6.6498e-06 | 0.99994
1A4c. Other Sectors Agriculture/Forestry/Fisheries | Biomass | N2O | 0.32449 | 0.25959 | 3.5189e-06 | 9.2824e-07 | 4.9808e-06 | 0.99994
1A2d. Manufacturing Industries and Construction Pulp, Paper and Print | Other Fuels | CH4 | 0.10439 | 0.041118 | 5.5737e-07 | 8.6537e-07 | 4.6435e-06 | 0.99995
1A2c. Manufacturing Industries and Construction Chemicals | Other Fuels | CH4 | 0.17428 | 0.11374 | 1.5417e-06 | 8.4194e-07 | 4.5177e-06 | 0.99995
1A2c. Manufacturing Industries and Construction Chemicals | Solid Fuels | CH4 | 0.091728 | 0.035007 | 4.7453e-07 | 7.7541e-07 | 4.1608e-06 | 0.99996
1A2e. Manufacturing Industries and Construction Food Processing, Beverages and Tobacco | Biomass | CH4 | 0.15744 | 0.10632 | 1.4412e-06 | 7.1274e-07 | 3.8245e-06 | 0.99996
1A2e. Manufacturing Industries and Construction Food Processing, Beverages and Tobacco | Other Fuels | N2O | 0.12276 | 0.07409 | 1.0043e-06 | 6.7359e-07 | 3.6144e-06 | 0.99996
1A3a. Transport Civil Aviation | Jet Kerosene | CH4 | 0.45622 | 0.41805 | 5.6669e-06 | 5.9553e-07 | 3.1955e-06 | 0.99997
1A4a. Other Sectors Commercial/Institutional | Gaseous Fuels | CH4 | 0 | 0.043355 | 5.8769e-07 | 5.7959e-07 | 3.11e-06 | 0.99997
2B5 Chemical Industry Other | Unspecified processes | CH4 | 0.084 | 0.042 | 5.6932e-07 | 5.7717e-07 | 3.097e-06 | 0.99997
1A2c. Manufacturing Industries and Construction Chemicals | Liquid Fuels | CH4 | 0.11185 | 0.1554 | 2.1065e-06 | 5.6134e-07 | 3.0121e-06 | 0.99998
1A3c. Transport Railways | Liquid Fuels | CH4 | 0.093913 | 0.054783 | 7.426e-07 | 5.4067e-07 | 2.9011e-06 | 0.99998
1A2a. Manufacturing Industries and Construction Iron and Steel | Liquid Fuels | CH4 | 0.34829 | 0.38516 | 5.221e-06 | 4.2787e-07 | 2.2959e-06 | 0.99998
1A1c. Manufacture of Solid Fuels and Other Energy Industries | Liquid Fuels | N2O | 0.03937 | 0.00961 | 1.3027e-07 | 4.052e-07 | 2.1743e-06 | 0.99998
1A2f. Manufacturing Industries and Construction Other | Other Fuels | N2O | 0 | 0.02728 | 3.6979e-07 | 3.6469e-07 | 1.9569e-06 | 0.99999
1A3a. Transport Civil Aviation | Aviation Gasoline | N2O | 0.10731 | 0.087195 | 1.182e-06 | 2.8892e-07 | 1.5503e-06 | 0.99999
1A2d. Manufacturing Industries and Construction Pulp, Paper and Print | Gaseous Fuels | CH4 | 0.021882 | 0.040656 | 5.511e-07 | 2.4689e-07 | 1.3248e-06 | 0.99999
1A4b. Other Sectors Residential | Gaseous Fuels | CH4 | 0.028658 | 0.047029 | 6.375e-07 | 2.4023e-07 | 1.2891e-06 | 0.99999
1A2b. Manufacturing Industries and Construction Non-Ferrous Metals | Liquid Fuels | CH4 | 0.04347 | 0.026187 | 3.5497e-07 | 2.3917e-07 | 1.2834e-06 | 0.99999
1A1b. Petroleum Refining | Other Fuels | CH4 | 0 | 0.014343 | 1.9442e-07 | 1.9174e-07 | 1.0289e-06 | 0.99999
1A2e. Manufacturing Industries and Construction Food Processing, Beverages and Tobacco | Other Fuels | CH4 | 0.016002 | 0.00252 | 3.4159e-08 | 1.8322e-07 | 9.8316e-07 | 0.99999
1A4a. Other Sectors Commercial/Institutional | Solid Fuels | CH4 | 0 | 0.012449 | 1.6876e-07 | 1.6643e-07 | 8.9304e-07 | 0.99999
1A2a. Manufacturing Industries and Construction Iron and Steel | Solid Fuels | CH4 | 0.4523 | 0.44701 | 6.0593e-06 | 1.5529e-07 | 8.3327e-07 | 0.99999
1A2c. Manufacturing Industries and Construction Chemicals | Gaseous Fuels | CH4 | 0.045213 | 0.057057 | 7.7343e-07 | 1.4988e-07 | 8.0426e-07 | 1
1A2e. Manufacturing Industries and Construction Food Processing, Beverages and Tobacco | Liquid Fuels | CH4 | 0.27905 | 0.27208 | 3.6881e-06 | 1.4536e-07 | 7.8001e-07 | 1
1A2b. Manufacturing Industries and Construction Non-Ferrous Metals | Solid Fuels | CH4 | 0.01323 | 0.00609 | 8.2552e-08 | 9.7923e-08 | 5.2544e-07 | 1
1A2a. Manufacturing Industries and Construction Iron and Steel | Gaseous Fuels | CH4 | 0.008379 | 0.001197 | 1.6226e-08 | 9.7578e-08 | 5.2359e-07 | 1
1A2e. Manufacturing Industries and Construction Food Processing, Beverages and Tobacco | Gaseous Fuels | CH4 | 0.084546 | 0.092778 | 1.2576e-06 | 9.4245e-08 | 5.0571e-07 | 1
1A2f. Manufacturing Industries and Construction Other | Gaseous Fuels | CH4 | 0.05859 | 0.053949 | 7.313e-07 | 7.2994e-08 | 3.9168e-07 | 1
1A2b. Manufacturing Industries and Construction Non-Ferrous Metals | Gaseous Fuels | CH4 | 0.003486 | 0.007896 | 1.0703e-07 | 5.8303e-08 | 3.1285e-07 | 1
1A4c. Other Sectors Agriculture/Forestry/Fisheries | Gaseous Fuels | CH4 | 0.011022 | 0.015431 | 2.0918e-07 | 5.6881e-08 | 3.0522e-07 | 1
1B1b. Fugitive Emissions from Fuels Solid Fuel Transformation | Solid Fuels | CH4 | 0.055314 | 0.051912 | 7.0368e-07 | 5.5819e-08 | 2.9952e-07 | 1
1A2e. Manufacturing Industries and Construction Food Processing, Beverages and Tobacco | Solid Fuels | CH4 | 0.033201 | 0.037002 | 5.0157e-07 | 4.4607e-08 | 2.3936e-07 | 1
4B4. Manure Management | Goats | CH4 | 0.010836 | 0.013356 | 1.8104e-07 | 3.1663e-08 | 1.699e-07 | 1
1A1c. Manufacture of Solid Fuels and Other Energy Industries | Liquid Fuels | CH4 | 0.001344 | 0.000336 | 4.5546e-09 | 1.3727e-08 | 7.3655e-08 | 1
1A2f. Manufacturing Industries and Construction Other | Other Fuels | CH4 | 0 | 0.000924 | 1.2525e-08 | 1.2352e-08 | 6.6281e-08 | 1
1A3a. Transport Civil Aviation | Aviation Gasoline | CH4 | 0.0039114 | 0.0030566 | 4.1434e-08 | 1.2158e-08 | 6.5239e-08 | 1
|  |  | 72754.5127 | 73771.7916 | 1 | 0.18636 | 1

## Summary 1997
IPCC SOURCE CATEGORIES | ACTIVITY | EMISSIONS OF | KEY SOURCES CATEGORY FLAG? | IF KEY SOURCES? THEN CRITERIA FOR IDENTIFICATION
ENERGY
1A1a Public electricity and Heat production | Biomass | CH4 | No
1A1a Public electricity and Heat production | Biomass | N2O | Yes | Trend
1A1a Public electricity and Heat production | Liquid Fuels | CO2 | Yes | Level, Trend
1A1a Public electricity and Heat production | Solid Fuels | CO2 | Yes | Level, Trend
1A1a Public electricity and Heat production | Solid Fuels | N2O | Yes | Level, Trend
1A1a Public electricity and Heat production | Gaseous Fuels | CH4 | No
1A1a Public electricity and Heat production | Gaseous Fuels | CO2 | Yes | Level, Trend
1A1a Public electricity and Heat production | Gaseous Fuels | N2O | No
1A1a Public electricity and Heat production | Liquid Fuels | CH4 | No
1A1a Public electricity and Heat production | Liquid Fuels | N2O | No
1A1a Public electricity and Heat production | Other Fuels | CH4 | No
1A1a Public electricity and Heat production | Other Fuels | CO2 | Yes | Level, Trend
1A1a Public electricity and Heat production | Other Fuels | N2O | No
1A1a Public electricity and Heat production | Solid Fuels | CH4 | No
1A1b. Petroleum Refining | Liquid Fuels | CH4 | No
1A1b. Petroleum Refining | Other Fuels | CH4 | No
1A1b. Petroleum Refining | Liquid Fuels | CO2 | Yes | Level, Trend
1A1b. Petroleum Refining | Other Fuels | CO2 | Yes | Trend
1A1b. Petroleum Refining Liquid Fuels N2O | Liquid Fuels | N2O | No
1A1b. Petroleum Refining Liquid Fuels N2O | Other Fuels | N2O | No
1A1c. Manufacture of Solid Fuels and Other Energy Industries | Liquid Fuels | CH4 | No
1A1c. Manufacture of Solid Fuels and Other Energy Industries | Liquid Fuels | CO2 | No
1A1c. Manufacture of Solid Fuels and Other Energy Industries | Solid Fuels | CO2 | Yes | Level, Trend
1A1c. Manufacture of Solid Fuels and Other Energy Industries | Liquid Fuels | N2O | No
1A1c. Manufacture of Solid Fuels and Other Energy Industries | Solid Fuels | CH4 | No
1A1c. Manufacture of Solid Fuels and Other Energy Industries | Solid Fuels | N2O | No
1A2a. Manufacturing Industries and Construction Iron and Steel | Gaseous Fuels | CH4 | No
1A2a. Manufacturing Industries and Construction Iron and Steel | Gaseous Fuels | CO2 | No
1A2a. Manufacturing Industries and Construction Iron and Steel | Gaseous Fuels | N2O | No
1A2a. Manufacturing Industries and Construction Iron and Steel | Liquid Fuels | CH4 | No
1A2a. Manufacturing Industries and Construction Iron and Steel | Liquid Fuels | CO2 | Yes | Level, Trend
1A2a. Manufacturing Industries and Construction Iron and Steel | Liquid Fuels | N2O | No
1A2a. Manufacturing Industries and Construction Iron and Steel | Solid Fuels | CH4 | No
1A2a. Manufacturing Industries and Construction Iron and Steel | Solid Fuels | CO2 | Yes | Level, Trend
1A2a. Manufacturing Industries and Construction Iron and Steel | Solid Fuels | N2O | No
1A2b. Manufacturing Industries and Construction Non-Ferrous Metals | Gaseous Fuels | CH4 | No
1A2b. Manufacturing Industries and Construction Non-Ferrous Metals | Gaseous Fuels | CO2 | No
1A2b. Manufacturing Industries and Construction Non-Ferrous Metals | Gaseous Fuels | N2O | No
1A2b. Manufacturing Industries and Construction Non-Ferrous Metals | Liquid Fuels | CH4 | No
1A2b. Manufacturing Industries and Construction Non-Ferrous Metals | Liquid Fuels | CO2 | Yes | Trend
1A2b. Manufacturing Industries and Construction Non-Ferrous Metals | Liquid Fuels | N2O | No
1A2b. Manufacturing Industries and Construction Non-Ferrous Metals | Solid Fuels | CH4 | No
1A2b. Manufacturing Industries and Construction Non-Ferrous Metals | Solid Fuels | CO2 | No
1A2b. Manufacturing Industries and Construction Non-Ferrous Metals | Solid Fuels | N2O | No
1A2c. Manufacturing Industries and Construction Chemicals | Biomass | CH4 | No
1A2c. Manufacturing Industries and Construction Chemicals | Biomass | N2O | No
1A2c. Manufacturing Industries and Construction Chemicals | Gaseous Fuels | CH4 | No
1A2c. Manufacturing Industries and Construction Chemicals | Gaseous Fuels | CO2 | Yes | Level, Trend
1A2c. Manufacturing Industries and Construction Chemicals | Gaseous Fuels | N2O | No
1A2c. Manufacturing Industries and Construction Chemicals | Liquid Fuels | CH4 | No
1A2c. Manufacturing Industries and Construction Chemicals | Liquid Fuels | CO2 | Yes | Level, Trend
1A2c. Manufacturing Industries and Construction Chemicals | Liquid Fuels | N2O | No
1A2c. Manufacturing Industries and Construction Chemicals | Other Fuels | CH4 | No
1A2c. Manufacturing Industries and Construction Chemicals | Other Fuels | CO2 | Yes | Level, Trend
1A2c. Manufacturing Industries and Construction Chemicals | Other Fuels | N2O | No
1A2c. Manufacturing Industries and Construction Chemicals | Solid Fuels | CH4 | No
1A2c. Manufacturing Industries and Construction Chemicals | Solid Fuels | CO2 | Yes | Trend
1A2c. Manufacturing Industries and Construction Chemicals | Solid Fuels | N2O | No
1A2d. Manufacturing Industries and Construction Pulp, Paper and Print | Biomass | CH4 | No
1A2d. Manufacturing Industries and Construction Pulp, Paper and Print | Biomass | N2O | No
1A2d. Manufacturing Industries and Construction Pulp, Paper and Print | Gaseous Fuels | CH4 | No
1A2d. Manufacturing Industries and Construction Pulp, Paper and Print | Gaseous Fuels | CO2 | Yes | Trend
1A2d. Manufacturing Industries and Construction Pulp, Paper and Print | Gaseous Fuels | N2O | No
1A2d. Manufacturing Industries and Construction Pulp, Paper and Print | Liquid Fuels | CH4 | No
1A2d. Manufacturing Industries and Construction Pulp, Paper and Print | Liquid Fuels | CO2 | Yes | Level, Trend
1A2d. Manufacturing Industries and Construction Pulp, Paper and Print | Liquid Fuels | N2O | No
1A2d. Manufacturing Industries and Construction Pulp, Paper and Print | Other Fuels | CH4 | No
1A2d. Manufacturing Industries and Construction Pulp, Paper and Print | Other Fuels | CO2 | No
1A2d. Manufacturing Industries and Construction Pulp, Paper and Print | Other Fuels | N2O | No
1A2d. Manufacturing Industries and Construction Pulp, Paper and Print | Solid Fuels | CH4 | No
1A2d. Manufacturing Industries and Construction Pulp, Paper and Print | Solid Fuels | CO2 | Yes | Level, Trend
1A2d. Manufacturing Industries and Construction Pulp, Paper and Print | Solid Fuels | N2O | No
1A2e. Manufacturing Industries and Construction Food Processing, Beverages and Tobacco | Biomass | CH4 | No
1A2e. Manufacturing Industries and Construction Food Processing, Beverages and Tobacco | Biomass | N2O | No
1A2e. Manufacturing Industries and Construction Food Processing, Beverages and Tobacco | Gaseous Fuels | CH4 | No
1A2e. Manufacturing Industries and Construction Food Processing, Beverages and Tobacco | Gaseous Fuels | CO2 | Yes | Level
1A2e. Manufacturing Industries and Construction Food Processing, Beverages and Tobacco | Gaseous Fuels | N2O | No
1A2e. Manufacturing Industries and Construction Food Processing, Beverages and Tobacco | Liquid Fuels | CH4 | No
1A2e. Manufacturing Industries and Construction Food Processing, Beverages and Tobacco | Liquid Fuels | CO2 | Yes | Level
1A2e. Manufacturing Industries and Construction Food Processing, Beverages and Tobacco | Liquid Fuels | N2O | No
1A2e. Manufacturing Industries and Construction Food Processing, Beverages and Tobacco | Other Fuels | CH4 | No
1A2e. Manufacturing Industries and Construction Food Processing, Beverages and Tobacco | Other Fuels | CO2 | No
1A2e. Manufacturing Industries and Construction Food Processing, Beverages and Tobacco | Other Fuels | N2O | No
1A2e. Manufacturing Industries and Construction Food Processing, Beverages and Tobacco | Solid Fuels | CH4 | No
1A2e. Manufacturing Industries and Construction Food Processing, Beverages and Tobacco | Solid Fuels | CO2 | No
1A2e. Manufacturing Industries and Construction Food Processing, Beverages and Tobacco | Solid Fuels | N2O | No
1A2f. Manufacturing Industries and Construction Other | Biomass | CH4 | No
1A2f. Manufacturing Industries and Construction Other | Biomass | N2O | No
1A2f. Manufacturing Industries and Construction Other | Gaseous Fuels | CH4 | No
1A2f. Manufacturing Industries and Construction Other | Gaseous Fuels | CO2 | No
1A2f. Manufacturing Industries and Construction Other | Gaseous Fuels | N2O | No
1A2f. Manufacturing Industries and Construction Other | Liquid Fuels | CH4 | No
1A2f. Manufacturing Industries and Construction Other | Liquid Fuels | CO2 | Yes | Level, Trend
1A2f. Manufacturing Industries and Construction Other | Liquid Fuels | N2O | Yes | Level
1A2f. Manufacturing Industries and Construction Other | Other Fuels | CH4 | No
1A2f. Manufacturing Industries and Construction Other | Other Fuels | CO2 | No
1A2f. Manufacturing Industries and Construction Other | Other Fuels | N2O | No
1A2f. Manufacturing Industries and Construction Other | Solid Fuels | CH4 | No
1A2f. Manufacturing Industries and Construction Other | Solid Fuels | CO2 | Yes | Level, Trend
1A2f. Manufacturing Industries and Construction Other | Solid Fuels | N2O | No
1A3a. Transport Civil Aviation | Jet Kerosene | CH4 | No
1A3a. Transport Civil Aviation | Jet Kerosene | CO2 | Yes | Level, Trend
1A3a. Transport Civil Aviation | Jet Kerosene | N2O | No
1A3a. Transport Civil Aviation | Aviation Gasoline | CH4 | No
1A3a. Transport Civil Aviation | Aviation Gasoline | CO2 | No
1A3a. Transport Civil Aviation | Aviation Gasoline | N2O | No
1A3b. Transport Road Transportation | Diesel Oil | CH4 | No
1A3b. Transport Road Transportation | Diesel Oil | N2O | No
1A3b. Transport Road Transportation | Gasoline | CH4 | Yes | Level, Trend
1A3b. Transport Road Transportation | Gasoline | N2O | Yes | Level, Trend
1A3b. Transport Road Transportation | Diesel Oil | CO2 | Yes | Level, Trend
1A3b. Transport Road Transportation | Gasoline | CO2 | Yes | Level, Trend
1A3b. Transport Road Transportation | Natural Gas | CO2 | No
1A3c. Transport Railways | Liquid Fuels | CH4 | No
1A3c. Transport Railways | Liquid Fuels | CO2 | Yes | Trend
1A3c. Transport Railways | Liquid Fuels | N2O | No
1A3d. Transport Navigation | Gas/Diesel Oil | CH4 | No
1A3d. Transport Navigation | Gas/Diesel Oil | N2O | No
1A3d. Transport Navigation | Gasoline | CH4 | No
1A3d. Transport Navigation | Gasoline | N2O | No
1A3d. Transport Navigation | Residual Oil | CH4 | No
1A3d. Transport Navigation | Residual Oil | N2O | No
1A3d. Transport Navigation | Gas/Diesel Oil | CO2 | Yes | Level, Trend
1A3d. Transport Navigation | Residual Oil | CO2 | No
1A3d. Transport Navigation Other Fuels | Gasoline | CO2 | Yes | Level
1A3e. Transport Other Transportation | Liquid Fuels | CH4 | No
1A3e. Transport Other Transportation | Liquid Fuels | N2O | Yes | Trend
1A3e. Transport Other Transportation | Liquid Fuels | CO2 | Yes | Level
1A4a. Other Sectors Commercial/Institutional | Biomass | CH4 | No
1A4a. Other Sectors Commercial/Institutional | Biomass | N2O | No
1A4a. Other Sectors Commercial/Institutional | Gaseous Fuels | CH4 | No
1A4a. Other Sectors Commercial/Institutional | Gaseous Fuels | CO2 | Yes | Trend
1A4a. Other Sectors Commercial/Institutional | Gaseous Fuels | N2O | No
1A4a. Other Sectors Commercial/Institutional | Liquid Fuels | CH4 | No
1A4a. Other Sectors Commercial/Institutional | Liquid Fuels | CO2 | Yes | Level, Trend
1A4a. Other Sectors Commercial/Institutional | Liquid Fuels | N2O | No
1A4a. Other Sectors Commercial/Institutional | Solid Fuels | CH4 | No
1A4a. Other Sectors Commercial/Institutional | Solid Fuels | CO2 | No
1A4a. Other Sectors Commercial/Institutional | Solid Fuels | N2O | No
1A4b. Other Sectors Residential | Biomass | CH4 | Yes | Level
1A4b. Other Sectors Residential | Biomass | N2O | No
1A4b. Other Sectors Residential | Gaseous Fuels | CH4 | No
1A4b. Other Sectors Residential | Gaseous Fuels | CO2 | Yes | Trend
1A4b. Other Sectors Residential | Gaseous Fuels | N2O | No
1A4b. Other Sectors Residential | Liquid Fuels | CH4 | No
1A4b. Other Sectors Residential | Liquid Fuels | CO2 | Yes | Level, Trend
1A4b. Other Sectors Residential | Liquid Fuels | N2O | No
1A4c. Other Sectors Agriculture/Forestry/Fisheries | Biomass | CH4 | No
1A4c. Other Sectors Agriculture/Forestry/Fisheries | Biomass | N2O | No
1A4c. Other Sectors Agriculture/Forestry/Fisheries | Gaseous Fuels | CH4 | No
1A4c. Other Sectors Agriculture/Forestry/Fisheries | Gaseous Fuels | CO2 | No
1A4c. Other Sectors Agriculture/Forestry/Fisheries | Gaseous Fuels | N2O | No
1A4c. Other Sectors Agriculture/Forestry/Fisheries | Liquid Fuels | CH4 | No
1A4c. Other Sectors Agriculture/Forestry/Fisheries | Liquid Fuels | CO2 | Yes | Level, Trend
1A4c. Other Sectors Agriculture/Forestry/Fisheries | Liquid Fuels | N2O | Yes | Level
1A4c. Other Sectors Agriculture/Forestry/Fisheries | Solid Fuels | CH4 | No
1A4c. Other Sectors Agriculture/Forestry/Fisheries | Solid Fuels | CO2 | Yes | Trend
1A4c. Other Sectors Agriculture/Forestry/Fisheries | Solid Fuels | N2O | No
1A5 Other Include Military fuel use under this category | Liquid Fuels | CH4 | No
1A5 Other Include Military fuel use under this category | Liquid Fuels | CO2 | Yes | Level, Trend
1A5 Other Include Military fuel use under this category | Liquid Fuels | N2O | No
1B1b. Fugitive Emissions from Fuels Solid Fuel Transformation | Solid Fuels | CH4 | No
1B1b. Fugitive Emissions from Fuels Solid Fuel Transformation | Solid Fuels | CO2 | Yes | Level
1B1b. Fugitive Emissions from Fuels Solid Fuel Transformation | Solid Fuels | N2O | No
1B2a. Fugitive Emissions from Fuels Oil | Oil and Natural Gas | CH4 | No
1B2a. Fugitive Emissions from Fuels Oil | Oil and Natural Gas | CO2 | No
INDUSTRIAL PROCESSES
2A1. Mineral Products Cement Production | Use of limestone | CO2 | Yes | Level, Trend
2A2. Mineral Products Lime Production | Produced amount of CaO | CO2 | Yes | Level, Trend
2A7. Glass Production | Use of dolomite | CO2 | No
2A7. Glass Production | Use of limestone | CO2 | No
2A7. Glass Production | Use of soda | CO2 | No
2A7. Mineral wool production | Use of dolomite | CO2 | No
2B2 Chemical Industry Nitric Acid Production | Production of nitric acid | N2O | Yes | Level, Trend
2B4 Chemical Industry Carbide production | Calcium Carbide | CO2 | No
2B5 Chemical Industry Other | Unspecified processes | CH4 | No
2C. Industrial Processes | Metal Production | PFCs | Yes | Level, Trend
2C. Industrial Processes | Metal Production | SF6 | No
2C1. Metal Production Iron and Steel Production | Use of Coke | CO2 | Yes | Level, Trend
2C1. Metal Production Iron and Steel Production | Use of dolomite | CO2 | No
2C2. Ferroalloys Production | Use of Coke | CO2 | Yes | Level, Trend
2C3. Aluminium Production | Use of Coalelements | CO2 | Yes | Level
2C5 Copper produktion | Use of coal and coke for reduction | CO2 | No
2D1 Pulp and Paper | Use of lime | CO2 | Yes | Trend
2F. Industrial Processes | Consumption of Halocarbons and SF6 | HFCs | Yes | Level, Trend
2F. Industrial Processes | Consumption of Halocarbons and SF6 | PFCs | No
2F. Industrial Processes | Consumption of Halocarbons and SF6 | SF6 | Yes | Trend
2G. Other D1 pulp and Paper | Production of paper pulp | CH4 | No
2G. Other D1 pulp and Paper | Production of paper pulp | N2O | No
SOLVENT AND OTHER PRODUCT USE
3A. Total Solvent and Other Product Use | Paint Application | CO2 | No
3B.Total Solvent and Other Product Use | Degreasing and Dry Cleaning | CO2 | No
3D.Total Solvent and Other Product Use | Other Fuels | CO2 | Yes | Trend
3D.Total Solvent and Other Product Use | Other Fuels | N2O | No
AGRICULTURE
4A.1. Enteric Fermentation Cattle | Dairy Cattle | CH4 | Yes | Level, Trend
4A.1. Enteric Fermentation Cattle | Non-Dairy Cattle | CH4 | Yes | Level, Trend
4A.10. Enteric Fermentation | Other Reindeer | CH4 | No
4A.3. Enteric Fermentation | Sheep | CH4 | No
4A.4. Enteric Fermentation | Goats | CH4 | No
4A.6. Enteric Fermentation | Horses | CH4 | No
4A.8. Enteric Fermentation | Swine | CH4 | No
4B1. Manure Management Cattle | Dairy Cattle | CH4 | No
4B1. Manure Management Cattle | Non-Dairy Cattle | CH4 | No
4B11. Manure Management | Liquid Systems | N2O | No
4B12. Manure Management | Solid Storage and Dry Lot | N2O | Yes | Level, Trend
4B13. Manure Management Other | Deep litter | N2O | No
4B3. Manure Management | Sheep | CH4 | No
4B4. Manure Management | Goats | CH4 | No
4B6. Manure Management | Horses | CH4 | No
4B8. Manure Management | Swine | CH4 | Yes | Trend
4B9. Manure Management | Poultry | CH4 | No
4D1. Agricultural Soils | Direct Soil Emissions | N2O | Yes | Level, Trend
4D2. Agricultural Soils | Animal Production | N2O | Yes | Level, Trend
4D3. Agricultural Soils | Indirect Emissions | N2O | Yes | Level
4D4. Agricultural Soils Other | Cultivation of mineral soils | N2O | Yes | Level
4D4. Agricultural Soils Other | N-fixation in hayfields etc. | N2O | Yes | Level
WASTE
6A1 Managed Waste Disposal on Land | Solid Waste Disposal on Land | CH4 | Yes | Level, Trend
6B. Wastewater Handling | Wastewater Handling | N2O | Yes | Level

## Level 1998
IPCC SOURCE CATEGORIES | ACTIVITY | EMISSIONS OF | 1990 | 1998 | LEVEL ASSESSMENT | CUMULATIVE TOTAL
1A3b. Transport Road Transportation | Gasoline | CO2 | 12381.2876 | 12424.9309 | 0.16587 | 0.16587
1A3b. Transport Road Transportation | Diesel Oil | CO2 | 4239.91 | 5536.57 | 0.073913 | 0.23978
1A4b. Other Sectors Residential | Liquid Fuels | CO2 | 6321.61 | 5187.54 | 0.069253 | 0.30904
1A1a Public electricity and Heat production | Solid Fuels | CO2 | 4549.3405 | 4133.0059 | 0.055175 | 0.36421
1A2f. Manufacturing Industries and Construction Other | Liquid Fuels | CO2 | 3903.5001 | 3855.6227 | 0.051472 | 0.41569
1A1b. Petroleum Refining | Liquid Fuels | CO2 | 2963.6005 | 3336.1407 | 0.044537 | 0.46022
1A1a Public electricity and Heat production | Liquid Fuels | CO2 | 1300.0122 | 3023.769 | 0.040367 | 0.50059
4D1. Agricultural Soils | Direct Soil Emissions | N2O | 3159.6405 | 3020.5657 | 0.040324 | 0.54091
1A2d. Manufacturing Industries and Construction Pulp, Paper and Print | Liquid Fuels | CO2 | 1600.9715 | 2746.2851 | 0.036663 | 0.57758
6A1 Managed Waste Disposal on Land | Solid Waste Disposal on Land | CH4 | 2553.8608 | 2283.8106 | 0.030489 | 0.60807
2C1. Metal Production Iron and Steel Production | Use of Coke | CO2 | 1827.844 | 1999.8523 | 0.026698 | 0.63476
1A4c. Other Sectors Agriculture/Forestry/Fisheries | Liquid Fuels | CO2 | 1452.853 | 1651.3795 | 0.022046 | 0.65681
1A2a. Manufacturing Industries and Construction Iron and Steel | Solid Fuels | CO2 | 1331.9855 | 1552.9475 | 0.020732 | 0.67754
4A.1. Enteric Fermentation Cattle | Non-Dairy Cattle | CH4 | 1274.7 | 1525.86 | 0.02037 | 0.69791
1A4a. Other Sectors Commercial/Institutional | Liquid Fuels | CO2 | 2482.08 | 1402.15 | 0.018719 | 0.71663
2A1. Mineral Products Cement Production | Use of limestone | CO2 | 1366.0779 | 1224 | 0.01634 | 0.73297
4A.1. Enteric Fermentation Cattle | Dairy Cattle | CH4 | 1454.6733 | 1178.0463 | 0.015727 | 0.7487
4D3. Agricultural Soils | Indirect Emissions | N2O | 1143.1284 | 1065.873 | 0.014229 | 0.76293
1A2f. Manufacturing Industries and Construction Other | Solid Fuels | CO2 | 1206.3626 | 1035.8627 | 0.013829 | 0.77676
1A2a. Manufacturing Industries and Construction Iron and Steel | Liquid Fuels | CO2 | 841.1404 | 957.3916 | 0.012781 | 0.78954
1A1a Public electricity and Heat production | Other Fuels | CO2 | 592.7103 | 859.8326 | 0.011479 | 0.80102
2B2 Chemical Industry Nitric Acid Production | Production of nitric acid | N2O | 813.75 | 756.4 | 0.010098 | 0.81111
1A3a. Transport Civil Aviation | Jet Kerosene | CO2 | 668.1032 | 663.4658 | 0.0088572 | 0.81997
1A1a Public electricity and Heat production | Gaseous Fuels | CO2 | 434.9071 | 662.6155 | 0.0088459 | 0.82882
4D4. Agricultural Soils Other | Cultivation of mineral soils | N2O | 629.3 | 617.0178 | 0.0082372 | 0.83705
1A1c. Manufacture of Solid Fuels and Other Energy Industries | Solid Fuels | CO2 | 323.979 | 614.778 | 0.0082073 | 0.84526
1A2e. Manufacturing Industries and Construction Food Processing, Beverages and Tobacco | Liquid Fuels | CO2 | 610.395 | 594.0008 | 0.0079299 | 0.85319
4B12. Manure Management | Solid Storage and Dry Lot | N2O | 653.0398 | 550.9382 | 0.007355 | 0.86055
1.A.5 Other Include Military fuel use under this category | Liquid Fuels | CO2 | 909.9398 | 469.8075 | 0.0062719 | 0.86682
4D2. Agricultural Soils | Animal Production | N2O | 340.7268 | 438.2195 | 0.0058502 | 0.87267
1A3b. Transport Road Transportation | Gasoline | N2O | 193.8718 | 408.7491 | 0.0054568 | 0.87812
2C2. Ferroalloys Production | Use of Coke | CO2 | 285.46 | 367.9738 | 0.0049124 | 0.88304
2A2. Mineral Products Lime Production | Produced amount of CaO | CO2 | 343.5 | 359.2 | 0.0047953 | 0.88783
1A2c. Manufacturing Industries and Construction Chemicals | Other Fuels | CO2 | 495.1144 | 332.7233 | 0.0044418 | 0.89227
1A2c. Manufacturing Industries and Construction Chemicals | Liquid Fuels | CO2 | 228.3423 | 319.7136 | 0.0042682 | 0.89654
1A3e. Transport Other Transportation | Liquid Fuels | CO2 | 288.97 | 316.9 | 0.0042306 | 0.90077
1A2f. Manufacturing Industries and Construction Other | Liquid Fuels | N2O | 225.7218 | 312.0348 | 0.0041656 | 0.90494
2F. Industrial Processes | Consumption of Halocarbons and SF6 | HFCs | 3.848 | 301.7069 | 0.0040278 | 0.90897
2C. Industrial Processes | Metal Production | PFCs | 440.05 | 292.464 | 0.0039044 | 0.91287
1B1b. Fugitive Emissions from Fuels Solid Fuel Transformation | Solid Fuels | CO2 | 252.6177 | 277.9501 | 0.0037106 | 0.91658
1A3d. Transport Navigation | Gas/Diesel Oil | CO2 | 264.95 | 271.82 | 0.0036288 | 0.92021
1A3b. Transport Road Transportation | Gasoline | CH4 | 379.68 | 264.39 | 0.0035296 | 0.92374
1A4c. Other Sectors Agriculture/Forestry/Fisheries | Liquid Fuels | N2O | 191.5839 | 263.2335 | 0.0035142 | 0.92725
1A2e. Manufacturing Industries and Construction Food Processing, Beverages and Tobacco | Gaseous Fuels | CO2 | 227.3173 | 253.2845 | 0.0033813 | 0.93064
1A4b. Other Sectors Residential | Biomass | CH4 | 205.969 | 200.2537 | 0.0026734 | 0.93331
1A3d. Transport Navigation Other Fuels | Gasoline | CO2 | 192.5 | 195.0923 | 0.0026045 | 0.93591
2C3. Aluminium Production | Use of Coalelements | CO2 | 179.3 | 187.3 | 0.0025004 | 0.93841
1A4b. Other Sectors Residential | Gaseous Fuels | CO2 | 77.1049 | 175.2633 | 0.0023398 | 0.94075
1A2c. Manufacturing Industries and Construction Chemicals | Gaseous Fuels | CO2 | 121.6354 | 167.4584 | 0.0022356 | 0.94299
1A1a Public electricity and Heat production | Solid Fuels | N2O | 232.615 | 165.1234 | 0.0022044 | 0.94519
6B. Wastewater Handling | Wastewater Handling | N2O | 195.3965 | 159.8247 | 0.0021336 | 0.94733
4D4. Agricultural Soils Other | N-fixation in hayfields etc. | N2O | 154.3056 | 153.8406 | 0.0020538 | 0.94938
1A2f. Manufacturing Industries and Construction Other | Gaseous Fuels | CO2 | 159.7723 | 150.9189 | 0.0020148 | 0.9514
2C5 Copper produktion | Use of coal and coke for reduction | CO2 | 114.1775 | 138.7233 | 0.0018519 | 0.95325
4B8. Manure Management | Swine | CH4 | 89.6553 | 131.4551 | 0.0017549 | 0.955
3D.Total Solvent and Other Product Use | Other Fuels | CO2 | 206.8169 | 130.197 | 0.0017381 | 0.95674
1A2d. Manufacturing Industries and Construction Pulp, Paper and Print | Solid Fuels | CO2 | 278.9699 | 126.1812 | 0.0016845 | 0.95843
1A3d. Transport Navigation | Residual Oil | CO2 | 187.8819 | 115.529 | 0.0015423 | 0.95997
4B1. Manure Management Cattle | Non-Dairy Cattle | CH4 | 106.399 | 114.0008 | 0.0015219 | 0.96149
4A.6. Enteric Fermentation | Horses | CH4 | 113.4 | 113.4 | 0.0015139 | 0.963
4B1. Manure Management Cattle | Dairy Cattle | CH4 | 104.1709 | 101.5697 | 0.0013559 | 0.96436
1A2d. Manufacturing Industries and Construction Pulp, Paper and Print | Gaseous Fuels | CO2 | 59.0304 | 100.8585 | 0.0013465 | 0.96571
1A1c. Manufacture of Solid Fuels and Other Energy Industries | Solid Fuels | N2O | 50.8524 | 96.4968 | 0.0012882 | 0.96699
1A1a Public electricity and Heat production | Biomass | N2O | 21.1119 | 95.7078 | 0.0012777 | 0.96827
1A4a. Other Sectors Commercial/Institutional | Gaseous Fuels | CO2 | 77.1 | 85.8 | 0.0011454 | 0.96942
4A.8. Enteric Fermentation | Swine | CH4 | 71.2782 | 82.0827 | 0.0010958 | 0.97051
2B4 Chemical Industry Carbide production | Calcium Carbide | CO2 | 103.9406 | 81.6 | 0.0010894 | 0.9716
3A. Total Solvent and Other Product Use | Paint Application | CO2 | 111.28 | 81.55 | 0.0010887 | 0.97269
1A2b. Manufacturing Industries and Construction Non-Ferrous Metals | Liquid Fuels | CO2 | 110.8769 | 78.6646 | 0.0010502 | 0.97374
1A3b. Transport Road Transportation | Diesel Oil | N2O | 59.112 | 74.4 | 0.00099324 | 0.97473
4B13. Manure Management Other | Deep litter | N2O | 72.7136 | 73.8606 | 0.00098603 | 0.97572
4A.3. Enteric Fermentation | Sheep | CH4 | 68.208 | 70.728 | 0.00094421 | 0.97666
3D.Total Solvent and Other Product Use | Other Fuels | N2O | 90.2224 | 70.4971 | 0.00094113 | 0.97761
1A2e. Manufacturing Industries and Construction Food Processing, Beverages and Tobacco | Solid Fuels | CO2 | 71.8725 | 70.3648 | 0.00093937 | 0.97854
1A2f. Manufacturing Industries and Construction Other | Solid Fuels | N2O | 80.1716 | 67.9715 | 0.00090742 | 0.97945
1A1b. Petroleum Refining Liquid Fuels N2O | Liquid Fuels | N2O | 60.167 | 67.7896 | 0.00090499 | 0.98036
1A3c. Transport Railways | Liquid Fuels | CO2 | 105 | 67 | 0.00089445 | 0.98125
1A3e. Transport Other Transportation | Liquid Fuels | N2O | 141.05 | 64.17 | 0.00085667 | 0.98211
2F. Industrial Processes | Consumption of Halocarbons and SF6 | SF6 | 83.411 | 59.75 | 0.00079766 | 0.98291
1A4b. Other Sectors Residential | Biomass | N2O | 60.8099 | 59.1225 | 0.00078928 | 0.9837
1A2f. Manufacturing Industries and Construction Other | Biomass | N2O | 37.2298 | 59.0094 | 0.00078777 | 0.98448
1A2d. Manufacturing Industries and Construction Pulp, Paper and Print | Biomass | N2O | 63.0292 | 56.0151 | 0.0007478 | 0.98523
1A1a Public electricity and Heat production | Liquid Fuels | N2O | 23.6133 | 52.9905 | 0.00070742 | 0.98594
2C1. Metal Production Iron and Steel Production | Use of dolomite | CO2 | 38.1866 | 52.9361 | 0.00070669 | 0.98665
1A2d. Manufacturing Industries and Construction Pulp, Paper and Print | Other Fuels | CO2 | 71.6332 | 50.6031 | 0.00067555 | 0.98732
1A2f. Manufacturing Industries and Construction Other | Other Fuels | CO2 | 0 | 50.4199 | 0.0006731 | 0.98799
1A4b. Other Sectors Residential | Liquid Fuels | N2O | 57.269 | 46.9244 | 0.00062644 | 0.98862
1A2d. Manufacturing Industries and Construction Pulp, Paper and Print | Liquid Fuels | N2O | 25.4972 | 46.2421 | 0.00061733 | 0.98924
2G. Other D1 pulp and Paper | Production of paper pulp | N2O | 41.4479 | 46.0657 | 0.00061497 | 0.98985
1A4c. Other Sectors Agriculture/Forestry/Fisheries | Gaseous Fuels | CO2 | 29.6557 | 42.9019 | 0.00057274 | 0.99043
1A1b. Petroleum Refining | Other Fuels | CO2 | 0 | 39.9088 | 0.00053278 | 0.99096
1A2a. Manufacturing Industries and Construction Iron and Steel | Solid Fuels | N2O | 40.8685 | 36.97 | 0.00049355 | 0.99145
4A.10. Enteric Fermentation | Other Reindeer | CH4 | 43.8207 | 36.7059 | 0.00049002 | 0.99194
1A1a Public electricity and Heat production | Biomass | CH4 | 8.5808 | 34.6768 | 0.00046293 | 0.9924
1A1a Public electricity and Heat production | Other Fuels | N2O | 22.0379 | 31.5223 | 0.00042082 | 0.99283
2C. Industrial Processes | Metal Production | SF6 | 0 | 31.07 | 0.00041478 | 0.99324
4B9. Manure Management | Poultry | CH4 | 24.8976 | 27.846 | 0.00037174 | 0.99361
1A2b. Manufacturing Industries and Construction Non-Ferrous Metals | Gaseous Fuels | CO2 | 9.3548 | 24.2835 | 0.00032418 | 0.99394
1A2f. Manufacturing Industries and Construction Other | Biomass | CH4 | 15.1322 | 23.9847 | 0.00032019 | 0.99426
2A7. Glass Production | Use of soda | CO2 | 16.3087 | 22.8623 | 0.00030521 | 0.99456
1A3b. Transport Road Transportation | Diesel Oil | CH4 | 24.36 | 22.47 | 0.00029997 | 0.99486
2A7. Glass Production | Use of dolomite | CO2 | 15.9403 | 22.4114 | 0.00029919 | 0.99516
1A2d. Manufacturing Industries and Construction Pulp, Paper and Print | Biomass | CH4 | 23.743 | 21.2474 | 0.00028365 | 0.99544
1B2a. Fugitive Emissions from Fuels Oil | Oil and Natural Gas | CO2 | 22.0681 | 18.9721 | 0.00025328 | 0.9957
4B11. Manure Management | Liquid Systems | N2O | 15.1292 | 18.1307 | 0.00024204 | 0.99594
1.A.5 Other Include Military fuel use under this category | Liquid Fuels | N2O | 34.1 | 17.6988 | 0.00023628 | 0.99618
1A2b. Manufacturing Industries and Construction Non-Ferrous Metals | Solid Fuels | CO2 | 33.2384 | 16.4999 | 0.00022027 | 0.9964
2F. Industrial Processes | Consumption of Halocarbons and SF6 | PFCs | 0 | 16.299 | 0.00021759 | 0.99661
2B5 Chemical Industry Other | Unspecified processes | N2O | 15.5 | 15.19 | 0.00020279 | 0.99682
1A2a. Manufacturing Industries and Construction Iron and Steel | Liquid Fuels | N2O | 11.7378 | 13.6881 | 0.00018273 | 0.997
1A3a. Transport Civil Aviation | Jet Kerosene | N2O | 12.5161 | 12.0147 | 0.0001604 | 0.99716
1A3e. Transport Other Transportation | Liquid Fuels | CH4 | 3.381 | 11.613 | 0.00015503 | 0.99731
1A4a. Other Sectors Commercial/Institutional | Liquid Fuels | N2O | 27.9 | 11.0848 | 0.00014798 | 0.99746
2A7. Mineral wool production | Use of dolomite | CO2 | 17.0375 | 10.2054 | 0.00013624 | 0.9976
1A2e. Manufacturing Industries and Construction Food Processing, Beverages and Tobacco | Liquid Fuels | N2O | 9.9057 | 8.8328 | 0.00011792 | 0.99772
4B6. Manure Management | Horses | CH4 | 8.82 | 8.82 | 0.00011775 | 0.99783
1A2d. Manufacturing Industries and Construction Pulp, Paper and Print | Solid Fuels | N2O | 18.2636 | 8.6258 | 0.00011515 | 0.99795
1A3d. Transport Navigation | Gas/Diesel Oil | N2O | 7.8837 | 8.5346 | 0.00011394 | 0.99806
1A3b. Transport Road Transportation | Natural Gas | CO2 | 2.5939 | 8.096 | 0.00010808 | 0.99817
1A1a Public electricity and Heat production | Other Fuels | CH4 | 5.7095 | 8.0861 | 0.00010795 | 0.99828
1A3c. Transport Railways | Liquid Fuels | N2O | 12.4377 | 7.9729 | 0.00010644 | 0.99839
1A1a Public electricity and Heat production | Gaseous Fuels | N2O | 4.7725 | 7.2717 | 9.7076e-05 | 0.99848
2G. Other D1 pulp and Paper | Production of paper pulp | CH4 | 4.7289 | 7.0323 | 9.388e-05 | 0.99858
1A1a Public electricity and Heat production | Solid Fuels | CH4 | 6.0289 | 6.9745 | 9.311e-05 | 0.99867
2A7. Glass Production | Use of limestone | CO2 | 6.1009 | 6.6734 | 8.909e-05 | 0.99876
1A2e. Manufacturing Industries and Construction Food Processing, Beverages and Tobacco | Other Fuels | CO2 | 7.9547 | 5.6751 | 7.5762e-05 | 0.99883
1A3d. Transport Navigation | Gasoline | CH4 | 5.8093 | 5.6027 | 7.4796e-05 | 0.99891
1A2c. Manufacturing Industries and Construction Chemicals | Liquid Fuels | N2O | 4.0235 | 5.2254 | 6.9758e-05 | 0.99898
1A4c. Other Sectors Agriculture/Forestry/Fisheries | Solid Fuels | CO2 | 156.7443 | 4.9359 | 6.5894e-05 | 0.99905
1A2e. Manufacturing Industries and Construction Food Processing, Beverages and Tobacco | Solid Fuels | N2O | 4.903 | 4.694 | 6.2665e-05 | 0.99911
1A2a. Manufacturing Industries and Construction Iron and Steel | Gaseous Fuels | CO2 | 22.5768 | 4.3874 | 5.8572e-05 | 0.99917
1A2f. Manufacturing Industries and Construction Other | Liquid Fuels | CH4 | 5.6796 | 4.3039 | 5.7457e-05 | 0.99922
1A4b. Other Sectors Residential | Liquid Fuels | CH4 | 3.5196 | 3.9998 | 5.3397e-05 | 0.99928
1A3a. Transport Civil Aviation | Aviation Gasoline | CO2 | 5.3697 | 3.9346 | 5.2526e-05 | 0.99933
1A2c. Manufacturing Industries and Construction Chemicals | Other Fuels | N2O | 5.119 | 3.4385 | 4.5904e-05 | 0.99938
1A4a. Other Sectors Commercial/Institutional | Biomass | CH4 | 3.78 | 3.2973 | 4.4018e-05 | 0.99942
1A4c. Other Sectors Agriculture/Forestry/Fisheries | Liquid Fuels | CH4 | 4.6864 | 3.1286 | 4.1766e-05 | 0.99946
1A4a. Other Sectors Commercial/Institutional | Solid Fuels | CO2 | 0 | 2.89 | 3.8581e-05 | 0.9995
1A2e. Manufacturing Industries and Construction Food Processing, Beverages and Tobacco | Gaseous Fuels | N2O | 2.4943 | 2.7804 | 3.7118e-05 | 0.99954
1A4b. Other Sectors Residential | Gaseous Fuels | N2O | 0.84611 | 1.9232 | 2.5675e-05 | 0.99956
1A2c. Manufacturing Industries and Construction Chemicals | Gaseous Fuels | N2O | 1.3355 | 1.838 | 2.4537e-05 | 0.99959
1A1b. Petroleum Refining | Liquid Fuels | CH4 | 1.6309 | 1.8373 | 2.4528e-05 | 0.99961
1B1b. Fugitive Emissions from Fuels Solid Fuel Transformation | Solid Fuels | N2O | 1.6334 | 1.7772 | 2.3726e-05 | 0.99964
4B3. Manure Management | Sheep | CH4 | 1.6199 | 1.6798 | 2.2425e-05 | 0.99966
1A2f. Manufacturing Industries and Construction Other | Gaseous Fuels | N2O | 1.7307 | 1.6566 | 2.2116e-05 | 0.99968
1A1a Public electricity and Heat production | Liquid Fuels | CH4 | 0.65428 | 1.478 | 1.9732e-05 | 0.9997
1.A.5 Other Include Military fuel use under this category | Liquid Fuels | CH4 | 2.8563 | 1.371 | 1.8302e-05 | 0.99972
1A2d. Manufacturing Industries and Construction Pulp, Paper and Print | Liquid Fuels | CH4 | 0.70356 | 1.2634 | 1.6866e-05 | 0.99974
3B.Total Solvent and Other Product Use | Degreasing and Dry Cleaning | CO2 | 2.4938 | 1.2313 | 1.6438e-05 | 0.99975
1A2d. Manufacturing Industries and Construction Pulp, Paper and Print | Gaseous Fuels | N2O | 0.6479 | 1.1067 | 1.4774e-05 | 0.99977
1A1c. Manufacture of Solid Fuels and Other Energy Industries | Liquid Fuels | CO2 | 4.749 | 1.0613 | 1.4168e-05 | 0.99978
1A2b. Manufacturing Industries and Construction Non-Ferrous Metals | Solid Fuels | N2O | 1.6756 | 0.99324 | 1.326e-05 | 0.99979
1A4a. Other Sectors Commercial/Institutional | Biomass | N2O | 1.1033 | 0.97348 | 1.2996e-05 | 0.99981
1A4a. Other Sectors Commercial/Institutional | Gaseous Fuels | N2O | 0.8678 | 0.94156 | 1.257e-05 | 0.99982
1A2b. Manufacturing Industries and Construction Non-Ferrous Metals | Liquid Fuels | N2O | 1.4434 | 0.93806 | 1.2523e-05 | 0.99983
1A4c. Other Sectors Agriculture/Forestry/Fisheries | Biomass | CH4 | 1.0991 | 0.87927 | 1.1738e-05 | 0.99984
1A3d. Transport Navigation | Residual Oil | N2O | 1.4207 | 0.86634 | 1.1566e-05 | 0.99986
1A4a. Other Sectors Commercial/Institutional | Liquid Fuels | CH4 | 1.47 | 0.75022 | 1.0015e-05 | 0.99987
1A2f. Manufacturing Industries and Construction Other | Solid Fuels | CH4 | 0.54585 | 0.70062 | 9.3533e-06 | 0.99987
1A3d. Transport Navigation | Gasoline | N2O | 0 | 0.61464 | 8.2054e-06 | 0.99988
1A2d. Manufacturing Industries and Construction Pulp, Paper and Print | Other Fuels | N2O | 0.98363 | 0.59706 | 7.9707e-06 | 0.99989
4A.4. Enteric Fermentation | Goats | CH4 | 0.4515 | 0.5565 | 7.4292e-06 | 0.9999
1A2f. Manufacturing Industries and Construction Other | Other Fuels | N2O | 0 | 0.5208 | 6.9526e-06 | 0.99991
1A3d. Transport Navigation | Gas/Diesel Oil | CH4 | 0.49164 | 0.5131 | 6.8499e-06 | 0.99991
1A2a. Manufacturing Industries and Construction Iron and Steel | Solid Fuels | CH4 | 0.4523 | 0.49289 | 6.5801e-06 | 0.99992
1A1c. Manufacture of Solid Fuels and Other Energy Industries | Solid Fuels | CH4 | 0.25836 | 0.49027 | 6.545e-06 | 0.99993
1A4c. Other Sectors Agriculture/Forestry/Fisheries | Gaseous Fuels | N2O | 0.32543 | 0.47078 | 6.2849e-06 | 0.99993
1A3a. Transport Civil Aviation | Jet Kerosene | CH4 | 0.45622 | 0.44858 | 5.9885e-06 | 0.99994
1A2c. Manufacturing Industries and Construction Chemicals | Biomass | N2O | 0.83545 | 0.44392 | 5.9263e-06 | 0.99994
1A1b. Petroleum Refining Liquid Fuels N2O | Other Fuels | N2O | 0 | 0.4123 | 5.5042e-06 | 0.99995
1A2a. Manufacturing Industries and Construction Iron and Steel | Liquid Fuels | CH4 | 0.34829 | 0.40465 | 5.402e-06 | 0.99995
1A4c. Other Sectors Agriculture/Forestry/Fisheries | Solid Fuels | N2O | 10.6439 | 0.3374 | 4.5043e-06 | 0.99996
1A4a. Other Sectors Commercial/Institutional | Solid Fuels | N2O | 0.19731 | 0.27776 | 3.7081e-06 | 0.99996
1A2b. Manufacturing Industries and Construction Non-Ferrous Metals | Gaseous Fuels | N2O | 0.10261 | 0.2666 | 3.5591e-06 | 0.99997
1A4c. Other Sectors Agriculture/Forestry/Fisheries | Biomass | N2O | 0.32449 | 0.25959 | 3.4656e-06 | 0.99997
1A2e. Manufacturing Industries and Construction Food Processing, Beverages and Tobacco | Liquid Fuels | CH4 | 0.27905 | 0.25591 | 3.4163e-06 | 0.99997
1A1a Public electricity and Heat production | Gaseous Fuels | CH4 | 0.16164 | 0.24629 | 3.2879e-06 | 0.99998
1A2e. Manufacturing Industries and Construction Food Processing, Beverages and Tobacco | Biomass | N2O | 0.38812 | 0.22692 | 3.0294e-06 | 0.99998
1A3d. Transport Navigation | Residual Oil | CH4 | 0.3609 | 0.22008 | 2.938e-06 | 0.99998
1A2c. Manufacturing Industries and Construction Chemicals | Liquid Fuels | CH4 | 0.11185 | 0.14822 | 1.9787e-06 | 0.99998
1A2c. Manufacturing Industries and Construction Chemicals | Other Fuels | CH4 | 0.17428 | 0.11638 | 1.5537e-06 | 0.99999
1A2e. Manufacturing Industries and Construction Food Processing, Beverages and Tobacco | Gaseous Fuels | CH4 | 0.084546 | 0.09408 | 1.256e-06 | 0.99999
1A2e. Manufacturing Industries and Construction Food Processing, Beverages and Tobacco | Biomass | CH4 | 0.15744 | 0.088095 | 1.1761e-06 | 0.99999
1A3a. Transport Civil Aviation | Aviation Gasoline | N2O | 0.10731 | 0.076005 | 1.0147e-06 | 0.99999
1A4b. Other Sectors Residential | Gaseous Fuels | CH4 | 0.028658 | 0.065142 | 8.6964e-07 | 0.99999
1A3c. Transport Railways | Liquid Fuels | CH4 | 0.093913 | 0.062609 | 8.3582e-07 | 0.99999
1A2c. Manufacturing Industries and Construction Chemicals | Gaseous Fuels | CH4 | 0.045213 | 0.062202 | 8.3039e-07 | 0.99999
1B1b. Fugitive Emissions from Fuels Solid Fuel Transformation | Solid Fuels | CH4 | 0.055314 | 0.060186 | 8.0348e-07 | 0.99999
1A2e. Manufacturing Industries and Construction Food Processing, Beverages and Tobacco | Other Fuels | N2O | 0.12276 | 0.0589 | 7.8631e-07 | 0.99999
1A2d. Manufacturing Industries and Construction Pulp, Paper and Print | Solid Fuels | CH4 | 0.26252 | 0.058422 | 7.7993e-07 | 0.99999
1A2f. Manufacturing Industries and Construction Other | Gaseous Fuels | CH4 | 0.05859 | 0.05607 | 7.4853e-07 | 0.99999
1A2a. Manufacturing Industries and Construction Iron and Steel | Gaseous Fuels | N2O | 0.24769 | 0.04805 | 6.4146e-07 | 1
2B5 Chemical Industry Other | Unspecified processes | CH4 | 0.084 | 0.042 | 5.607e-07 | 1
1A2d. Manufacturing Industries and Construction Pulp, Paper and Print | Other Fuels | CH4 | 0.10439 | 0.041832 | 5.5845e-07 | 1
1A2d. Manufacturing Industries and Construction Pulp, Paper and Print | Gaseous Fuels | CH4 | 0.021882 | 0.037464 | 5.0014e-07 | 1
1A4a. Other Sectors Commercial/Institutional | Gaseous Fuels | CH4 | 0 | 0.031892 | 4.2575e-07 | 1
1A2e. Manufacturing Industries and Construction Food Processing, Beverages and Tobacco | Solid Fuels | CH4 | 0.033201 | 0.031836 | 4.2501e-07 | 1
1A2b. Manufacturing Industries and Construction Non-Ferrous Metals | Liquid Fuels | CH4 | 0.04347 | 0.029001 | 3.8716e-07 | 1
1A2c. Manufacturing Industries and Construction Chemicals | Biomass | CH4 | 0.32288 | 0.017997 | 2.4026e-07 | 1
1A2f. Manufacturing Industries and Construction Other | Other Fuels | CH4 | 0 | 0.01764 | 2.3549e-07 | 1
1A4c. Other Sectors Agriculture/Forestry/Fisheries | Gaseous Fuels | CH4 | 0.011022 | 0.015946 | 2.1288e-07 | 1
1A1b. Petroleum Refining | Other Fuels | CH4 | 0 | 0.013965 | 1.8643e-07 | 1
4B4. Manure Management | Goats | CH4 | 0.010836 | 0.013356 | 1.783e-07 | 1
1A2b. Manufacturing Industries and Construction Non-Ferrous Metals | Gaseous Fuels | CH4 | 0.003486 | 0.00903 | 1.2055e-07 | 1
1A1c. Manufacture of Solid Fuels and Other Energy Industries | Liquid Fuels | N2O | 0.03937 | 0.00868 | 1.1588e-07 | 1
1A2b. Manufacturing Industries and Construction Non-Ferrous Metals | Solid Fuels | CH4 | 0.01323 | 0.00672 | 8.9712e-08 | 1
1A4a. Other Sectors Commercial/Institutional | Solid Fuels | CH4 | 0 | 0.0058737 | 7.8414e-08 | 1
1A4c. Other Sectors Agriculture/Forestry/Fisheries | Solid Fuels | CH4 | 0.14421 | 0.0045713 | 6.1026e-08 | 1
1A3a. Transport Civil Aviation | Aviation Gasoline | CH4 | 0.0039114 | 0.0028377 | 3.7883e-08 | 1
1A2e. Manufacturing Industries and Construction Food Processing, Beverages and Tobacco | Other Fuels | CH4 | 0.016002 | 0.001995 | 2.6633e-08 | 1
1A2a. Manufacturing Industries and Construction Iron and Steel | Gaseous Fuels | CH4 | 0.008379 | 0.001638 | 2.1867e-08 | 1
1A1c. Manufacture of Solid Fuels and Other Energy Industries | Liquid Fuels | CH4 | 0.001344 | 0.000294 | 3.9249e-09 | 1
|  |  | 72565.855 | 74906.6978

## Trend 1998
IPCC SOURCE CATEGORIES | ACTIVITY | EMISSIONS OF | 1990 | 1998 | LEVEL ASSESSMENT | TREND ASSESSMENT | % CONTRIBUTIONS TO TREND | CUMULATIVE TOTAL
1A1a Public electricity and Heat production | Liquid Fuels | CO2 | 1300.0122 | 3023.769 | 0.040367 | 0.021751 | 0.11379 | 0.11379
1A4b. Other Sectors Residential | Liquid Fuels | CO2 | 6321.61 | 5187.54 | 0.069253 | 0.017304 | 0.090529 | 0.20432
1A4a. Other Sectors Commercial/Institutional | Liquid Fuels | CO2 | 2482.08 | 1402.15 | 0.018719 | 0.015002 | 0.078486 | 0.28281
1A3b. Transport Road Transportation | Diesel Oil | CO2 | 4239.91 | 5536.57 | 0.073913 | 0.015001 | 0.078478 | 0.36128
1A2d. Manufacturing Industries and Construction Pulp, Paper and Print | Liquid Fuels | CO2 | 1600.9715 | 2746.2851 | 0.036663 | 0.014144 | 0.073998 | 0.43528
1A1a Public electricity and Heat production | Solid Fuels | CO2 | 4549.3405 | 4133.0059 | 0.055175 | 0.0072823 | 0.038099 | 0.47338
1.A.5 Other Include Military fuel use under this category | Liquid Fuels | CO2 | 909.9398 | 469.8075 | 0.0062719 | 0.0060717 | 0.031765 | 0.50515
1A3b. Transport Road Transportation | Gasoline | CO2 | 12381.2876 | 12424.9309 | 0.16587 | 0.0046009 | 0.02407 | 0.52922
6A1 Managed Waste Disposal on Land | Solid Waste Disposal on Land | CH4 | 2553.8608 | 2283.8106 | 0.030489 | 0.0045579 | 0.023846 | 0.55306
4A.1. Enteric Fermentation Cattle | Dairy Cattle | CH4 | 1454.6733 | 1178.0463 | 0.015727 | 0.0041844 | 0.021892 | 0.57495
2F. Industrial Processes | Consumption of Halocarbons and SF6 | HFCs | 3.848 | 301.7069 | 0.0040278 | 0.0038505 | 0.020145 | 0.5951
1A1c. Manufacture of Solid Fuels and Other Energy Industries | Solid Fuels | CO2 | 323.979 | 614.778 | 0.0082073 | 0.0036257 | 0.018968 | 0.61407
1A1b. Petroleum Refining | Liquid Fuels | CO2 | 2963.6005 | 3336.1407 | 0.044537 | 0.0035816 | 0.018738 | 0.6328
1A1a Public electricity and Heat production | Other Fuels | CO2 | 592.7103 | 859.8326 | 0.011479 | 0.0032074 | 0.01678 | 0.64958
4D1. Agricultural Soils | Direct Soil Emissions | N2O | 3159.6405 | 3020.5657 | 0.040324 | 0.0031168 | 0.016306 | 0.66589
1A1a Public electricity and Heat production | Gaseous Fuels | CO2 | 434.9071 | 662.6155 | 0.0088459 | 0.0027635 | 0.014458 | 0.68035
4A.1. Enteric Fermentation Cattle | Non-Dairy Cattle | CH4 | 1274.7 | 1525.86 | 0.02037 | 0.0027164 | 0.014211 | 0.69456
1A2f. Manufacturing Industries and Construction Other | Solid Fuels | CO2 | 1206.3626 | 1035.8627 | 0.013829 | 0.0027083 | 0.014169 | 0.70873
1A3b. Transport Road Transportation | Gasoline | N2O | 193.8718 | 408.7491 | 0.0054568 | 0.0026981 | 0.014115 | 0.72284
2A1. Mineral Products Cement Production | Use of limestone | CO2 | 1366.0779 | 1224 | 0.01634 | 0.0024074 | 0.012595 | 0.73544
1A2c. Manufacturing Industries and Construction Chemicals | Other Fuels | CO2 | 495.1144 | 332.7233 | 0.0044418 | 0.0023067 | 0.012068 | 0.74751
1A2a. Manufacturing Industries and Construction Iron and Steel | Solid Fuels | CO2 | 1331.9855 | 1552.9475 | 0.020732 | 0.002302 | 0.012043 | 0.75955
1A2f. Manufacturing Industries and Construction Other | Liquid Fuels | CO2 | 3903.5001 | 3855.6227 | 0.051472 | 0.0022477 | 0.011759 | 0.77131
1A2d. Manufacturing Industries and Construction Pulp, Paper and Print | Solid Fuels | CO2 | 278.9699 | 126.1812 | 0.0016845 | 0.0020924 | 0.010947 | 0.78226
2C. Industrial Processes | Metal Production | PFCs | 440.05 | 292.464 | 0.0039044 | 0.0020923 | 0.010946 | 0.7932
1A4c. Other Sectors Agriculture/Forestry/Fisheries | Solid Fuels | CO2 | 156.7443 | 4.9359 | 6.5894e-05 | 0.0020287 | 0.010613 | 0.80382
1A4c. Other Sectors Agriculture/Forestry/Fisheries | Liquid Fuels | CO2 | 1452.853 | 1651.3795 | 0.022046 | 0.0019614 | 0.010261 | 0.81408
1A3b. Transport Road Transportation | Gasoline | CH4 | 379.68 | 264.39 | 0.0035296 | 0.0016494 | 0.0086292 | 0.82271
4B12. Manure Management | Solid Storage and Dry Lot | N2O | 653.0398 | 550.9382 | 0.007355 | 0.0015929 | 0.0083335 | 0.83104
4D3. Agricultural Soils | Indirect Emissions | N2O | 1143.1284 | 1065.873 | 0.014229 | 0.001476 | 0.0077221 | 0.83876
2C1. Metal Production Iron and Steel Production | Use of Coke | CO2 | 1827.844 | 1999.8523 | 0.026698 | 0.001462 | 0.0076487 | 0.84641
1A4b. Other Sectors Residential | Gaseous Fuels | CO2 | 77.1049 | 175.2633 | 0.0023398 | 0.0012373 | 0.0064731 | 0.85288
1A2a. Manufacturing Industries and Construction Iron and Steel | Liquid Fuels | CO2 | 841.1404 | 957.3916 | 0.012781 | 0.0011525 | 0.0060297 | 0.85891
4D2. Agricultural Soils | Animal Production | N2O | 340.7268 | 438.2195 | 0.0058502 | 0.0011187 | 0.0058527 | 0.86477
1A2c. Manufacturing Industries and Construction Chemicals | Liquid Fuels | CO2 | 228.3423 | 319.7136 | 0.0042682 | 0.0010864 | 0.0056838 | 0.87045
2B2 Chemical Industry Nitric Acid Production | Production of nitric acid | N2O | 813.75 | 756.4 | 0.010098 | 0.0010812 | 0.0056564 | 0.87611
3D.Total Solvent and Other Product Use | Other Fuels | CO2 | 206.8169 | 130.197 | 0.0017381 | 0.0010772 | 0.0056355 | 0.88174
1A3e. Transport Other Transportation | Liquid Fuels | N2O | 141.05 | 64.17 | 0.00085667 | 0.0010531 | 0.0055096 | 0.88725
1A2f. Manufacturing Industries and Construction Other | Liquid Fuels | N2O | 225.7218 | 312.0348 | 0.0041656 | 0.0010221 | 0.0053473 | 0.8926
1A3d. Transport Navigation | Residual Oil | CO2 | 187.8819 | 115.529 | 0.0015423 | 0.0010141 | 0.0053055 | 0.8979
1A1a Public electricity and Heat production | Solid Fuels | N2O | 232.615 | 165.1234 | 0.0022044 | 0.0009699 | 0.0050742 | 0.90298
1A1a Public electricity and Heat production | Biomass | N2O | 21.1119 | 95.7078 | 0.0012777 | 0.00095592 | 0.0050011 | 0.90798
2C2. Ferroalloys Production | Use of Coke | CO2 | 285.46 | 367.9738 | 0.0049124 | 0.00094804 | 0.0049598 | 0.91294
1A4c. Other Sectors Agriculture/Forestry/Fisheries | Liquid Fuels | N2O | 191.5839 | 263.2335 | 0.0035142 | 0.0008467 | 0.0044297 | 0.91737
1A2f. Manufacturing Industries and Construction Other | Other Fuels | CO2 | 0 | 50.4199 | 0.0006731 | 0.00065207 | 0.0034114 | 0.92078
1A1c. Manufacture of Solid Fuels and Other Energy Industries | Solid Fuels | N2O | 50.8524 | 96.4968 | 0.0012882 | 0.00056909 | 0.0029773 | 0.92376
1A2c. Manufacturing Industries and Construction Chemicals | Gaseous Fuels | CO2 | 121.6354 | 167.4584 | 0.0022356 | 0.00054187 | 0.0028349 | 0.92659
6B. Wastewater Handling | Wastewater Handling | N2O | 195.3965 | 159.8247 | 0.0021336 | 0.00054156 | 0.0028333 | 0.92943
1A3c. Transport Railways | Liquid Fuels | CO2 | 105 | 67 | 0.00089445 | 0.00053525 | 0.0028003 | 0.93223
1A2d. Manufacturing Industries and Construction Pulp, Paper and Print | Gaseous Fuels | CO2 | 59.0304 | 100.8585 | 0.0013465 | 0.00051633 | 0.0027013 | 0.93493
1A1b. Petroleum Refining | Other Fuels | CO2 | 0 | 39.9088 | 0.00053278 | 0.00051613 | 0.0027002 | 0.93763
4B8. Manure Management | Swine | CH4 | 89.6553 | 131.4551 | 0.0017549 | 0.00050318 | 0.0026325 | 0.94026
1A2e. Manufacturing Industries and Construction Food Processing, Beverages and Tobacco | Liquid Fuels | CO2 | 610.395 | 594.0008 | 0.0079299 | 0.00046667 | 0.0024415 | 0.9427
1A2b. Manufacturing Industries and Construction Non-Ferrous Metals | Liquid Fuels | CO2 | 110.8769 | 78.6646 | 0.0010502 | 0.00046285 | 0.0024215 | 0.94512
3A. Total Solvent and Other Product Use | Paint Application | CO2 | 111.28 | 81.55 | 0.0010887 | 0.00043092 | 0.0022544 | 0.94738
4D4. Agricultural Soils Other | Cultivation of mineral soils | N2O | 629.3 | 617.0178 | 0.0082372 | 0.00042138 | 0.0022045 | 0.94958
2C. Industrial Processes | Metal Production | SF6 | 0 | 31.07 | 0.00041478 | 0.00040182 | 0.0021022 | 0.95168
1A1a Public electricity and Heat production | Liquid Fuels | N2O | 23.6133 | 52.9905 | 0.00070742 | 0.00037008 | 0.0019361 | 0.95362
2F. Industrial Processes | Consumption of Halocarbons and SF6 | SF6 | 83.411 | 59.75 | 0.00079766 | 0.0003408 | 0.001783 | 0.9554
1A3a. Transport Civil Aviation | Jet Kerosene | CO2 | 668.1032 | 663.4658 | 0.0088572 | 0.0003387 | 0.001772 | 0.95717
1A1a Public electricity and Heat production | Biomass | CH4 | 8.5808 | 34.6768 | 0.00046293 | 0.00033391 | 0.0017469 | 0.95892
2B4 Chemical Industry Carbide production | Calcium Carbide | CO2 | 103.9406 | 81.6 | 0.0010894 | 0.00033229 | 0.0017384 | 0.96066
1A2d. Manufacturing Industries and Construction Pulp, Paper and Print | Other Fuels | CO2 | 71.6332 | 50.6031 | 0.00067555 | 0.00030186 | 0.0015792 | 0.96224
3D.Total Solvent and Other Product Use | Other Fuels | N2O | 90.2224 | 70.4971 | 0.00094113 | 0.00029274 | 0.0015315 | 0.96377
2C5 Copper produktion | Use of coal and coke for reduction | CO2 | 114.1775 | 138.7233 | 0.0018519 | 0.00026981 | 0.0014116 | 0.96518
1A2f. Manufacturing Industries and Construction Other | Biomass | N2O | 37.2298 | 59.0094 | 0.00078777 | 0.00026614 | 0.0013924 | 0.96657
1A2d. Manufacturing Industries and Construction Pulp, Paper and Print | Liquid Fuels | N2O | 25.4972 | 46.2421 | 0.00061733 | 0.00025765 | 0.001348 | 0.96792
1A2a. Manufacturing Industries and Construction Iron and Steel | Gaseous Fuels | CO2 | 22.5768 | 4.3874 | 5.8572e-05 | 0.00024466 | 0.00128 | 0.9692
1A2e. Manufacturing Industries and Construction Food Processing, Beverages and Tobacco | Gaseous Fuels | CO2 | 227.3173 | 253.2845 | 0.0033813 | 0.00024099 | 0.0012608 | 0.97046
1A3e. Transport Other Transportation | Liquid Fuels | CO2 | 288.97 | 316.9 | 0.0042306 | 0.00024066 | 0.001259 | 0.97172
1A2b. Manufacturing Industries and Construction Non-Ferrous Metals | Solid Fuels | CO2 | 33.2384 | 16.4999 | 0.00022027 | 0.00023034 | 0.0012051 | 0.97293
1A4a. Other Sectors Commercial/Institutional | Liquid Fuels | N2O | 27.9 | 11.0848 | 0.00014798 | 0.00022911 | 0.0011986 | 0.97413
1.A.5 Other Include Military fuel use under this category | Liquid Fuels | N2O | 34.1 | 17.6988 | 0.00023628 | 0.00022634 | 0.0011841 | 0.97531
1B1b. Fugitive Emissions from Fuels Solid Fuel Transformation | Solid Fuels | CO2 | 252.6177 | 277.9501 | 0.0037106 | 0.00022223 | 0.0011626 | 0.97647
2F. Industrial Processes | Consumption of Halocarbons and SF6 | PFCs | 0 | 16.299 | 0.00021759 | 0.00021079 | 0.0011028 | 0.97758
1A2f. Manufacturing Industries and Construction Other | Solid Fuels | N2O | 80.1716 | 67.9715 | 0.00090742 | 0.00019123 | 0.0010004 | 0.97858
1A2b. Manufacturing Industries and Construction Non-Ferrous Metals | Gaseous Fuels | CO2 | 9.3548 | 24.2835 | 0.00032418 | 0.00018917 | 0.00098966 | 0.97957
1A2f. Manufacturing Industries and Construction Other | Gaseous Fuels | CO2 | 159.7723 | 150.9189 | 0.0020148 | 0.00018115 | 0.00094774 | 0.98051
2C1. Metal Production Iron and Steel Production | Use of dolomite | CO2 | 38.1866 | 52.9361 | 0.00070669 | 0.00017482 | 0.00091461 | 0.98143
1A3b. Transport Road Transportation | Diesel Oil | N2O | 59.112 | 74.4 | 0.00099324 | 0.00017305 | 0.00090537 | 0.98233
1A4b. Other Sectors Residential | Biomass | CH4 | 205.969 | 200.2537 | 0.0026734 | 0.00015984 | 0.00083624 | 0.98317
1A4c. Other Sectors Agriculture/Forestry/Fisheries | Gaseous Fuels | CO2 | 29.6557 | 42.9019 | 0.00057274 | 0.00015894 | 0.00083151 | 0.984
1A4b. Other Sectors Residential | Liquid Fuels | N2O | 57.269 | 46.9244 | 0.00062644 | 0.00015768 | 0.00082491 | 0.98483
1A4c. Other Sectors Agriculture/Forestry/Fisheries | Solid Fuels | N2O | 10.6439 | 0.3374 | 4.5043e-06 | 0.00013773 | 0.00072057 | 0.98555
1A2d. Manufacturing Industries and Construction Pulp, Paper and Print | Solid Fuels | N2O | 18.2636 | 8.6258 | 0.00011515 | 0.00013226 | 0.00069196 | 0.98624
1A2d. Manufacturing Industries and Construction Pulp, Paper and Print | Biomass | N2O | 63.0292 | 56.0151 | 0.0007478 | 0.00011701 | 0.00061214 | 0.98685
1A1a Public electricity and Heat production | Other Fuels | N2O | 22.0379 | 31.5223 | 0.00042082 | 0.00011347 | 0.00059362 | 0.98744
4A.10. Enteric Fermentation | Other Reindeer | CH4 | 43.8207 | 36.7059 | 0.00049002 | 0.0001103 | 0.00057703 | 0.98802
4A.8. Enteric Fermentation | Swine | CH4 | 71.2782 | 82.0827 | 0.0010958 | 0.00011 | 0.00057546 | 0.9886
1A2f. Manufacturing Industries and Construction Other | Biomass | CH4 | 15.1322 | 23.9847 | 0.00032019 | 0.00010817 | 0.00056593 | 0.98916
1A3e. Transport Other Transportation | Liquid Fuels | CH4 | 3.381 | 11.613 | 0.00015503 | 0.00010505 | 0.0005496 | 0.98971
2A7. Mineral wool production | Use of dolomite | CO2 | 17.0375 | 10.2054 | 0.00013624 | 9.5467e-05 | 0.00049945 | 0.99021
1A4a. Other Sectors Commercial/Institutional | Gaseous Fuels | CO2 | 77.1 | 85.8 | 0.0011454 | 8.035e-05 | 0.00042036 | 0.99063
2A7. Glass Production | Use of soda | CO2 | 16.3087 | 22.8623 | 0.00030521 | 7.7952e-05 | 0.00040782 | 0.99104
4B1. Manure Management Cattle | Dairy Cattle | CH4 | 104.1709 | 101.5697 | 0.0013559 | 7.71e-05 | 0.00040336 | 0.99144
2A7. Glass Production | Use of dolomite | CO2 | 15.9403 | 22.4114 | 0.00029919 | 7.704e-05 | 0.00040305 | 0.99185
1A1b. Petroleum Refining Liquid Fuels N2O | Liquid Fuels | N2O | 60.167 | 67.7896 | 0.00090499 | 7.348e-05 | 0.00038443 | 0.99223
4D4. Agricultural Soils Other | N-fixation in hayfields etc. | N2O | 154.3056 | 153.8406 | 0.0020538 | 7.0388e-05 | 0.00036825 | 0.9926
1A3b. Transport Road Transportation | Natural Gas | CO2 | 2.5939 | 8.096 | 0.00010808 | 7.0075e-05 | 0.00036661 | 0.99297
1A2a. Manufacturing Industries and Construction Iron and Steel | Solid Fuels | N2O | 40.8685 | 36.97 | 0.00049355 | 6.7469e-05 | 0.00035298 | 0.99332
1A3c. Transport Railways | Liquid Fuels | N2O | 12.4377 | 7.9729 | 0.00010644 | 6.2931e-05 | 0.00032924 | 0.99365
2A2. Mineral Products Lime Production | Produced amount of CaO | CO2 | 343.5 | 359.2 | 0.0047953 | 5.974e-05 | 0.00031254 | 0.99396
4B1. Manure Management Cattle | Non-Dairy Cattle | CH4 | 106.399 | 114.0008 | 0.0015219 | 5.3923e-05 | 0.00028211 | 0.99424
1A1c. Manufacture of Solid Fuels and Other Energy Industries | Liquid Fuels | CO2 | 4.749 | 1.0613 | 1.4168e-05 | 4.9674e-05 | 0.00025988 | 0.9945
1A2e. Manufacturing Industries and Construction Food Processing, Beverages and Tobacco | Solid Fuels | CO2 | 71.8725 | 70.3648 | 0.00093937 | 4.9483e-05 | 0.00025888 | 0.99476
1B2a. Fugitive Emissions from Fuels Oil | Oil and Natural Gas | CO2 | 22.0681 | 18.9721 | 0.00025328 | 4.9246e-05 | 0.00025764 | 0.99502
4A.6. Enteric Fermentation | Horses | CH4 | 113.4 | 113.4 | 0.0015139 | 4.7309e-05 | 0.00024751 | 0.99527
1A4b. Other Sectors Residential | Biomass | N2O | 60.8099 | 59.1225 | 0.00078928 | 4.7191e-05 | 0.00024689 | 0.99551
1A3d. Transport Navigation Other Fuels | Gasoline | CO2 | 192.5 | 195.0923 | 0.0026045 | 4.6783e-05 | 0.00024476 | 0.99576
2G. Other D1 pulp and Paper | Production of paper pulp | N2O | 41.4479 | 46.0657 | 0.00061497 | 4.2429e-05 | 0.00022197 | 0.99598
1A2d. Manufacturing Industries and Construction Pulp, Paper and Print | Biomass | CH4 | 23.743 | 21.2474 | 0.00028365 | 4.218e-05 | 0.00022067 | 0.9962
1A4a. Other Sectors Commercial/Institutional | Solid Fuels | CO2 | 0 | 2.89 | 3.8581e-05 | 3.7376e-05 | 0.00019554 | 0.9964
1A3b. Transport Road Transportation | Diesel Oil | CH4 | 24.36 | 22.47 | 0.00029997 | 3.4606e-05 | 0.00018105 | 0.99658
1A2e. Manufacturing Industries and Construction Food Processing, Beverages and Tobacco | Other Fuels | CO2 | 7.9547 | 5.6751 | 7.5762e-05 | 3.2801e-05 | 0.00017161 | 0.99675
4B11. Manure Management | Liquid Systems | N2O | 15.1292 | 18.1307 | 0.00024204 | 3.2505e-05 | 0.00017006 | 0.99692
1A1a Public electricity and Heat production | Gaseous Fuels | N2O | 4.7725 | 7.2717 | 9.7076e-05 | 3.0331e-05 | 0.00015868 | 0.99708
2C3. Aluminium Production | Use of Coalelements | CO2 | 179.3 | 187.3 | 0.0025004 | 2.866e-05 | 0.00014994 | 0.99723
1A1a Public electricity and Heat production | Other Fuels | CH4 | 5.7095 | 8.0861 | 0.00010795 | 2.8354e-05 | 0.00014834 | 0.99738
2G. Other D1 pulp and Paper | Production of paper pulp | CH4 | 4.7289 | 7.0323 | 9.388e-05 | 2.7817e-05 | 0.00014553 | 0.99752
4B9. Manure Management | Poultry | CH4 | 24.8976 | 27.846 | 0.00037174 | 2.7744e-05 | 0.00014515 | 0.99767
1A2c. Manufacturing Industries and Construction Chemicals | Other Fuels | N2O | 5.119 | 3.4385 | 4.5904e-05 | 2.3869e-05 | 0.00012488 | 0.99779
1A4c. Other Sectors Agriculture/Forestry/Fisheries | Liquid Fuels | CH4 | 4.6864 | 3.1286 | 4.1766e-05 | 2.2103e-05 | 0.00011563 | 0.99791
1A3d. Transport Navigation | Gas/Diesel Oil | CO2 | 264.95 | 271.82 | 0.0036288 | 2.1686e-05 | 0.00011345 | 0.99802
1A3a. Transport Civil Aviation | Aviation Gasoline | CO2 | 5.3697 | 3.9346 | 5.2526e-05 | 2.0801e-05 | 0.00010882 | 0.99813
1.A.5 Other Include Military fuel use under this category | Liquid Fuels | CH4 | 2.8563 | 1.371 | 1.8302e-05 | 2.0401e-05 | 0.00010673 | 0.99824
1A2a. Manufacturing Industries and Construction Iron and Steel | Liquid Fuels | N2O | 11.7378 | 13.6881 | 0.00018273 | 2.0325e-05 | 0.00010633 | 0.99834
1A2f. Manufacturing Industries and Construction Other | Liquid Fuels | CH4 | 5.6796 | 4.3039 | 5.7457e-05 | 2.0161e-05 | 0.00010547 | 0.99845
1A2e. Manufacturing Industries and Construction Food Processing, Beverages and Tobacco | Liquid Fuels | N2O | 9.9057 | 8.8328 | 0.00011792 | 1.8008e-05 | 9.4213e-05 | 0.99854
3B.Total Solvent and Other Product Use | Degreasing and Dry Cleaning | CO2 | 2.4938 | 1.2313 | 1.6438e-05 | 1.7368e-05 | 9.0861e-05 | 0.99863
4B13. Manure Management Other | Deep litter | N2O | 72.7136 | 73.8606 | 0.00098603 | 1.5501e-05 | 8.1098e-05 | 0.99871
1A2c. Manufacturing Industries and Construction Chemicals | Liquid Fuels | N2O | 4.0235 | 5.2254 | 6.9758e-05 | 1.3865e-05 | 7.2537e-05 | 0.99879
1A4b. Other Sectors Residential | Gaseous Fuels | N2O | 0.84611 | 1.9232 | 2.5675e-05 | 1.3577e-05 | 7.1032e-05 | 0.99886
1A3a. Transport Civil Aviation | Jet Kerosene | N2O | 12.5161 | 12.0147 | 0.0001604 | 1.1706e-05 | 6.1243e-05 | 0.99892
2B5 Chemical Industry Other | Unspecified processes | N2O | 15.5 | 15.19 | 0.00020279 | 1.0476e-05 | 5.4805e-05 | 0.99897
1A1a Public electricity and Heat production | Liquid Fuels | CH4 | 0.65428 | 1.478 | 1.9732e-05 | 1.0381e-05 | 5.4308e-05 | 0.99903
1A4a. Other Sectors Commercial/Institutional | Liquid Fuels | CH4 | 1.47 | 0.75022 | 1.0015e-05 | 9.922e-06 | 5.1909e-05 | 0.99908
1A1a Public electricity and Heat production | Solid Fuels | CH4 | 6.0289 | 6.9745 | 9.311e-05 | 9.7147e-06 | 5.0824e-05 | 0.99913
1A2b. Manufacturing Industries and Construction Non-Ferrous Metals | Solid Fuels | N2O | 1.6756 | 0.99324 | 1.326e-05 | 9.5232e-06 | 4.9822e-05 | 0.99918
1A3d. Transport Navigation | Gasoline | N2O | 0 | 0.61464 | 8.2054e-06 | 7.9489e-06 | 4.1586e-05 | 0.99922
1A4a. Other Sectors Commercial/Institutional | Biomass | CH4 | 3.78 | 3.2973 | 4.4018e-05 | 7.8201e-06 | 4.0912e-05 | 0.99926
1A3d. Transport Navigation | Residual Oil | N2O | 1.4207 | 0.86634 | 1.1566e-05 | 7.7618e-06 | 4.0607e-05 | 0.9993
1A2b. Manufacturing Industries and Construction Non-Ferrous Metals | Liquid Fuels | N2O | 1.4434 | 0.93806 | 1.2523e-05 | 7.1371e-06 | 3.7339e-05 | 0.99934
1A2d. Manufacturing Industries and Construction Pulp, Paper and Print | Liquid Fuels | CH4 | 0.70356 | 1.2634 | 1.6866e-05 | 6.9462e-06 | 3.634e-05 | 0.99938
1A2f. Manufacturing Industries and Construction Other | Other Fuels | N2O | 0 | 0.5208 | 6.9526e-06 | 6.7354e-06 | 3.5237e-05 | 0.99941
1A2c. Manufacturing Industries and Construction Chemicals | Gaseous Fuels | N2O | 1.3355 | 1.838 | 2.4537e-05 | 5.9417e-06 | 3.1085e-05 | 0.99944
1A2d. Manufacturing Industries and Construction Pulp, Paper and Print | Gaseous Fuels | N2O | 0.6479 | 1.1067 | 1.4774e-05 | 5.6633e-06 | 2.9628e-05 | 0.99947
1A2c. Manufacturing Industries and Construction Chemicals | Biomass | N2O | 0.83545 | 0.44392 | 5.9263e-06 | 5.4121e-06 | 2.8314e-05 | 0.9995
1A2d. Manufacturing Industries and Construction Pulp, Paper and Print | Other Fuels | N2O | 0.98363 | 0.59706 | 7.9707e-06 | 5.4098e-06 | 2.8302e-05 | 0.99953
1A1b. Petroleum Refining Liquid Fuels N2O | Other Fuels | N2O | 0 | 0.4123 | 5.5042e-06 | 5.3322e-06 | 2.7896e-05 | 0.99956
1A3d. Transport Navigation | Gas/Diesel Oil | N2O | 7.8837 | 8.5346 | 0.00011394 | 5.1297e-06 | 2.6837e-05 | 0.99958
1A3d. Transport Navigation | Gasoline | CH4 | 5.8093 | 5.6027 | 7.4796e-05 | 5.0952e-06 | 2.6656e-05 | 0.99961
2A7. Glass Production | Use of limestone | CO2 | 6.1009 | 6.6734 | 8.909e-05 | 4.8587e-06 | 2.5419e-05 | 0.99964
1A2e. Manufacturing Industries and Construction Food Processing, Beverages and Tobacco | Solid Fuels | N2O | 4.903 | 4.694 | 6.2665e-05 | 4.7476e-06 | 2.4838e-05 | 0.99966
1A4b. Other Sectors Residential | Liquid Fuels | CH4 | 3.5196 | 3.9998 | 5.3397e-05 | 4.7423e-06 | 2.481e-05 | 0.99969
4A.3. Enteric Fermentation | Sheep | CH4 | 68.208 | 70.728 | 0.00094421 | 4.135e-06 | 2.1633e-05 | 0.99971
1A2c. Manufacturing Industries and Construction Chemicals | Biomass | CH4 | 0.32288 | 0.017997 | 2.4026e-07 | 4.0776e-06 | 2.1333e-05 | 0.99973
4B6. Manure Management | Horses | CH4 | 8.82 | 8.82 | 0.00011775 | 3.6796e-06 | 1.925e-05 | 0.99975
1A4c. Other Sectors Agriculture/Forestry/Fisheries | Biomass | CH4 | 1.0991 | 0.87927 | 1.1738e-05 | 3.3014e-06 | 1.7272e-05 | 0.99977
1A1c. Manufacture of Solid Fuels and Other Energy Industries | Solid Fuels | CH4 | 0.25836 | 0.49027 | 6.545e-06 | 2.8914e-06 | 1.5127e-05 | 0.99978
1A2d. Manufacturing Industries and Construction Pulp, Paper and Print | Solid Fuels | CH4 | 0.26252 | 0.058422 | 7.7993e-07 | 2.7491e-06 | 1.4382e-05 | 0.9998
1A2a. Manufacturing Industries and Construction Iron and Steel | Gaseous Fuels | N2O | 0.24769 | 0.04805 | 6.4146e-07 | 2.6852e-06 | 1.4048e-05 | 0.99981
1A2e. Manufacturing Industries and Construction Food Processing, Beverages and Tobacco | Gaseous Fuels | N2O | 2.4943 | 2.7804 | 3.7118e-05 | 2.6599e-06 | 1.3916e-05 | 0.99982
1A2e. Manufacturing Industries and Construction Food Processing, Beverages and Tobacco | Biomass | N2O | 0.38812 | 0.22692 | 3.0294e-06 | 2.2467e-06 | 1.1754e-05 | 0.99984
1A4a. Other Sectors Commercial/Institutional | Biomass | N2O | 1.1033 | 0.97348 | 1.2996e-05 | 2.1389e-06 | 1.119e-05 | 0.99985
1A2b. Manufacturing Industries and Construction Non-Ferrous Metals | Gaseous Fuels | N2O | 0.10261 | 0.2666 | 3.5591e-06 | 2.078e-06 | 1.0872e-05 | 0.99986
1A1b. Petroleum Refining | Liquid Fuels | CH4 | 1.6309 | 1.8373 | 2.4528e-05 | 1.9893e-06 | 1.0408e-05 | 0.99987
1A3d. Transport Navigation | Residual Oil | CH4 | 0.3609 | 0.22008 | 2.938e-06 | 1.9718e-06 | 1.0316e-05 | 0.99988
1A4c. Other Sectors Agriculture/Forestry/Fisheries | Solid Fuels | CH4 | 0.14421 | 0.0045713 | 6.1026e-08 | 1.866e-06 | 9.7625e-06 | 0.99989
1A2f. Manufacturing Industries and Construction Other | Solid Fuels | CH4 | 0.54585 | 0.70062 | 9.3533e-06 | 1.7739e-06 | 9.2804e-06 | 0.9999
1A4c. Other Sectors Agriculture/Forestry/Fisheries | Gaseous Fuels | N2O | 0.32543 | 0.47078 | 6.2849e-06 | 1.7441e-06 | 9.1246e-06 | 0.99991
1A2f. Manufacturing Industries and Construction Other | Gaseous Fuels | N2O | 1.7307 | 1.6566 | 2.2116e-05 | 1.6802e-06 | 8.7904e-06 | 0.99992
1B1b. Fugitive Emissions from Fuels Solid Fuel Transformation | Solid Fuels | N2O | 1.6334 | 1.7772 | 2.3726e-05 | 1.1788e-06 | 6.1672e-06 | 0.99992
4A.4. Enteric Fermentation | Goats | CH4 | 0.4515 | 0.5565 | 7.4292e-06 | 1.1696e-06 | 6.1189e-06 | 0.99993
1A1a Public electricity and Heat production | Gaseous Fuels | CH4 | 0.16164 | 0.24629 | 3.2879e-06 | 1.0273e-06 | 5.3747e-06 | 0.99993
1A4c. Other Sectors Agriculture/Forestry/Fisheries | Biomass | N2O | 0.32449 | 0.25959 | 3.4656e-06 | 9.7469e-07 | 5.0993e-06 | 0.99994
1A2e. Manufacturing Industries and Construction Food Processing, Beverages and Tobacco | Biomass | CH4 | 0.15744 | 0.088095 | 1.1761e-06 | 9.6246e-07 | 5.0353e-06 | 0.99994
1A4a. Other Sectors Commercial/Institutional | Solid Fuels | N2O | 0.19731 | 0.27776 | 3.7081e-06 | 9.5806e-07 | 5.0123e-06 | 0.99995
1A2e. Manufacturing Industries and Construction Food Processing, Beverages and Tobacco | Other Fuels | N2O | 0.12276 | 0.0589 | 7.8631e-07 | 8.771e-07 | 4.5887e-06 | 0.99995
1A2d. Manufacturing Industries and Construction Pulp, Paper and Print | Other Fuels | CH4 | 0.10439 | 0.041832 | 5.5845e-07 | 8.5261e-07 | 4.4606e-06 | 0.99996
1A2c. Manufacturing Industries and Construction Chemicals | Other Fuels | CH4 | 0.17428 | 0.11638 | 1.5537e-06 | 8.2147e-07 | 4.2977e-06 | 0.99996
1A4a. Other Sectors Commercial/Institutional | Gaseous Fuels | N2O | 0.8678 | 0.94156 | 1.257e-05 | 5.9192e-07 | 3.0968e-06 | 0.99996
1A2a. Manufacturing Industries and Construction Iron and Steel | Liquid Fuels | CH4 | 0.34829 | 0.40465 | 5.402e-06 | 5.8364e-07 | 3.0534e-06 | 0.99997
2B5 Chemical Industry Other | Unspecified processes | CH4 | 0.084 | 0.042 | 5.607e-07 | 5.7822e-07 | 3.0251e-06 | 0.99997
1A4b. Other Sectors Residential | Gaseous Fuels | CH4 | 0.028658 | 0.065142 | 8.6964e-07 | 4.5988e-07 | 2.4059e-06 | 0.99997
1A3a. Transport Civil Aviation | Aviation Gasoline | N2O | 0.10731 | 0.076005 | 1.0147e-06 | 4.4959e-07 | 2.3521e-06 | 0.99998
1A3c. Transport Railways | Liquid Fuels | CH4 | 0.093913 | 0.062609 | 8.3582e-07 | 4.4403e-07 | 2.323e-06 | 0.99998
1A2c. Manufacturing Industries and Construction Chemicals | Liquid Fuels | CH4 | 0.11185 | 0.14822 | 1.9787e-06 | 4.2373e-07 | 2.2168e-06 | 0.99998
1A2e. Manufacturing Industries and Construction Food Processing, Beverages and Tobacco | Liquid Fuels | CH4 | 0.27905 | 0.25591 | 3.4163e-06 | 4.1571e-07 | 2.1748e-06 | 0.99998
1A1c. Manufacture of Solid Fuels and Other Energy Industries | Liquid Fuels | N2O | 0.03937 | 0.00868 | 1.1588e-07 | 4.1333e-07 | 2.1624e-06 | 0.99998
1A4a. Other Sectors Commercial/Institutional | Gaseous Fuels | CH4 | 0 | 0.031892 | 4.2575e-07 | 4.1245e-07 | 2.1578e-06 | 0.99999
1A2a. Manufacturing Industries and Construction Iron and Steel | Solid Fuels | CH4 | 0.4523 | 0.49289 | 6.5801e-06 | 3.3629e-07 | 1.7593e-06 | 0.99999
1A3a. Transport Civil Aviation | Jet Kerosene | CH4 | 0.45622 | 0.44858 | 5.9885e-06 | 2.892e-07 | 1.513e-06 | 0.99999
1A2f. Manufacturing Industries and Construction Other | Other Fuels | CH4 | 0 | 0.01764 | 2.3549e-07 | 2.2813e-07 | 1.1935e-06 | 0.99999
1A2b. Manufacturing Industries and Construction Non-Ferrous Metals | Liquid Fuels | CH4 | 0.04347 | 0.029001 | 3.8716e-07 | 2.0526e-07 | 1.0739e-06 | 0.99999
1A2c. Manufacturing Industries and Construction Chemicals | Gaseous Fuels | CH4 | 0.045213 | 0.062202 | 8.3039e-07 | 2.0085e-07 | 1.0508e-06 | 0.99999
1A2d. Manufacturing Industries and Construction Pulp, Paper and Print | Gaseous Fuels | CH4 | 0.021882 | 0.037464 | 5.0014e-07 | 1.9239e-07 | 1.0065e-06 | 0.99999
1A2e. Manufacturing Industries and Construction Food Processing, Beverages and Tobacco | Other Fuels | CH4 | 0.016002 | 0.001995 | 2.6633e-08 | 1.8782e-07 | 9.8264e-07 | 0.99999
1A1b. Petroleum Refining | Other Fuels | CH4 | 0 | 0.013965 | 1.8643e-07 | 1.8061e-07 | 9.4487e-07 | 1
4B3. Manure Management | Sheep | CH4 | 1.6199 | 1.6798 | 2.2425e-05 | 9.8207e-08 | 5.1379e-07 | 1
1A2a. Manufacturing Industries and Construction Iron and Steel | Gaseous Fuels | CH4 | 0.008379 | 0.001638 | 2.1867e-08 | 9.0675e-08 | 4.7438e-07 | 1
1A2b. Manufacturing Industries and Construction Non-Ferrous Metals | Solid Fuels | CH4 | 0.01323 | 0.00672 | 8.9712e-08 | 8.9712e-08 | 4.6934e-07 | 1
1A2e. Manufacturing Industries and Construction Food Processing, Beverages and Tobacco | Gaseous Fuels | CH4 | 0.084546 | 0.09408 | 1.256e-06 | 8.8029e-08 | 4.6054e-07 | 1
1A4a. Other Sectors Commercial/Institutional | Solid Fuels | CH4 | 0 | 0.0058737 | 7.8414e-08 | 7.5963e-08 | 3.9742e-07 | 1
1A3d. Transport Navigation | Gas/Diesel Oil | CH4 | 0.49164 | 0.5131 | 6.8499e-06 | 7.2456e-08 | 3.7907e-07 | 1
1A2b. Manufacturing Industries and Construction Non-Ferrous Metals | Gaseous Fuels | CH4 | 0.003486 | 0.00903 | 1.2055e-07 | 7.0245e-08 | 3.675e-07 | 1
1A4c. Other Sectors Agriculture/Forestry/Fisheries | Gaseous Fuels | CH4 | 0.011022 | 0.015946 | 2.1288e-07 | 5.9074e-08 | 3.0906e-07 | 1
1A2f. Manufacturing Industries and Construction Other | Gaseous Fuels | CH4 | 0.05859 | 0.05607 | 7.4853e-07 | 5.7034e-08 | 2.9838e-07 | 1
1B1b. Fugitive Emissions from Fuels Solid Fuel Transformation | Solid Fuels | CH4 | 0.055314 | 0.060186 | 8.0348e-07 | 3.9932e-08 | 2.0891e-07 | 1
1A2e. Manufacturing Industries and Construction Food Processing, Beverages and Tobacco | Solid Fuels | CH4 | 0.033201 | 0.031836 | 4.2501e-07 | 3.1504e-08 | 1.6482e-07 | 1
4B4. Manure Management | Goats | CH4 | 0.010836 | 0.013356 | 1.783e-07 | 2.807e-08 | 1.4685e-07 | 1
1A3a. Transport Civil Aviation | Aviation Gasoline | CH4 | 0.0039114 | 0.0028377 | 3.7883e-08 | 1.5518e-08 | 8.1185e-08 | 1
1A1c. Manufacture of Solid Fuels and Other Energy Industries | Liquid Fuels | CH4 | 0.001344 | 0.000294 | 3.9249e-09 | 1.414e-08 | 7.3976e-08 | 1
|  |  | 72565.855 | 74906.6978 |  | 0.19114

## Summary 1998
IPCC SOURCE CATEGORIES | ACTIVITY | EMISSIONS OF | KEY SOURCES CATEGORY FLAG? | IF KEY SOURCES? THEN CRITERIA FOR IDENTIFICATION
ENERGY
1A1a Public electricity and Heat production | Biomass | CH4 | No
1A1a Public electricity and Heat production | Solid Fuels | CO2 | Yes | Level, trend
1A1a Public electricity and Heat production | Liquid Fuels | CO2 | Yes | Level, trend
1A1a Public electricity and Heat production | Solid Fuels | N2O | Yes | Level, trend
1A1a Public electricity and Heat production | Biomass | N2O | Yes | Trend
1A1a Public electricity and Heat production | Other Fuels | CO2 | Yes | Level, trend
1A1a Public electricity and Heat production | Gaseous Fuels | CO2 | Yes | Level, trend
1A1a Public electricity and Heat production | Liquid Fuels | N2O | No
1A1a Public electricity and Heat production | Other Fuels | N2O | No
1A1a Public electricity and Heat production | Other Fuels | CH4 | No
1A1a Public electricity and Heat production | Gaseous Fuels | N2O | No
1A1a Public electricity and Heat production | Solid Fuels | CH4 | No
1A1a Public electricity and Heat production | Liquid Fuels | CH4 | No
1A1a Public electricity and Heat production | Gaseous Fuels | CH4 | No
1A1b. Petroleum Refining | Liquid Fuels | CH4 | No
1A1b. Petroleum Refining | Other Fuels | CH4 | No
1A1b. Petroleum Refining | Liquid Fuels | CO2 | Yes | Level, trend
1A1b. Petroleum Refining | Other Fuels | CO2 | Yes | Trend
1A1b. Petroleum Refining Liquid Fuels N2O | Liquid Fuels | N2O | No
1A1b. Petroleum Refining Liquid Fuels N2O | Other Fuels | N2O | No
1A1c. Manufacture of Solid Fuels and Other Energy Industries | Solid Fuels | CO2 | Yes | Level, trend
1A1c. Manufacture of Solid Fuels and Other Energy Industries | Liquid Fuels | CO2 | No
1A1c. Manufacture of Solid Fuels and Other Energy Industries | Liquid Fuels | CH4 | No
1A1c. Manufacture of Solid Fuels and Other Energy Industries | Solid Fuels | N2O | Yes | Trend
1A1c. Manufacture of Solid Fuels and Other Energy Industries | Solid Fuels | CH4 | No
1A1c. Manufacture of Solid Fuels and Other Energy Industries | Liquid Fuels | N2O | No
1A2a. Manufacturing Industries and Construction Iron and Steel | Solid Fuels | CO2 | Yes | Level, trend
1A2a. Manufacturing Industries and Construction Iron and Steel | Liquid Fuels | CO2 | Yes | Level, trend
1A2a. Manufacturing Industries and Construction Iron and Steel | Solid Fuels | N2O | No
1A2a. Manufacturing Industries and Construction Iron and Steel | Liquid Fuels | N2O | No
1A2a. Manufacturing Industries and Construction Iron and Steel | Gaseous Fuels | CO2 | No
1A2a. Manufacturing Industries and Construction Iron and Steel | Solid Fuels | CH4 | No
1A2a. Manufacturing Industries and Construction Iron and Steel | Liquid Fuels | CH4 | No
1A2a. Manufacturing Industries and Construction Iron and Steel | Gaseous Fuels | N2O | No
1A2a. Manufacturing Industries and Construction Iron and Steel | Gaseous Fuels | CH4 | No
1A2b. Manufacturing Industries and Construction Non-Ferrous Metals | Liquid Fuels | CO2 | Yes | Trend
1A2b. Manufacturing Industries and Construction Non-Ferrous Metals | Gaseous Fuels | CO2 | No
1A2b. Manufacturing Industries and Construction Non-Ferrous Metals | Solid Fuels | CO2 | No
1A2b. Manufacturing Industries and Construction Non-Ferrous Metals | Solid Fuels | N2O | No
1A2b. Manufacturing Industries and Construction Non-Ferrous Metals | Liquid Fuels | N2O | No
1A2b. Manufacturing Industries and Construction Non-Ferrous Metals | Gaseous Fuels | N2O | No
1A2b. Manufacturing Industries and Construction Non-Ferrous Metals | Liquid Fuels | CH4 | No
1A2b. Manufacturing Industries and Construction Non-Ferrous Metals | Gaseous Fuels | CH4 | No
1A2b. Manufacturing Industries and Construction Non-Ferrous Metals | Solid Fuels | CH4 | No
1A2c. Manufacturing Industries and Construction Chemicals | Other Fuels | CO2 | Yes | Level, trend
1A2c. Manufacturing Industries and Construction Chemicals | Liquid Fuels | CO2 | Yes | Level, trend
1A2c. Manufacturing Industries and Construction Chemicals | Gaseous Fuels | CO2 | Yes | Level, trend
1A2c. Manufacturing Industries and Construction Chemicals | Liquid Fuels | N2O | No
1A2c. Manufacturing Industries and Construction Chemicals | Other Fuels | N2O | No
1A2c. Manufacturing Industries and Construction Chemicals | Gaseous Fuels | N2O | No
1A2c. Manufacturing Industries and Construction Chemicals | Biomass | N2O | No
1A2c. Manufacturing Industries and Construction Chemicals | Liquid Fuels | CH4 | No
1A2c. Manufacturing Industries and Construction Chemicals | Other Fuels | CH4 | No
1A2c. Manufacturing Industries and Construction Chemicals | Gaseous Fuels | CH4 | No
1A2c. Manufacturing Industries and Construction Chemicals | Biomass | CH4 | No
1A2d. Manufacturing Industries and Construction Pulp, Paper and Print | Liquid Fuels | CO2 | Yes | Level, trend
1A2d. Manufacturing Industries and Construction Pulp, Paper and Print | Solid Fuels | CO2 | Yes | Trend
1A2d. Manufacturing Industries and Construction Pulp, Paper and Print | Gaseous Fuels | CO2 | Yes | Trend
1A2d. Manufacturing Industries and Construction Pulp, Paper and Print | Biomass | N2O | No
1A2d. Manufacturing Industries and Construction Pulp, Paper and Print | Other Fuels | CO2 | No
1A2d. Manufacturing Industries and Construction Pulp, Paper and Print | Liquid Fuels | N2O | No
1A2d. Manufacturing Industries and Construction Pulp, Paper and Print | Biomass | CH4 | No
1A2d. Manufacturing Industries and Construction Pulp, Paper and Print | Solid Fuels | N2O | No
1A2d. Manufacturing Industries and Construction Pulp, Paper and Print | Liquid Fuels | CH4 | No
1A2d. Manufacturing Industries and Construction Pulp, Paper and Print | Gaseous Fuels | N2O | No
1A2d. Manufacturing Industries and Construction Pulp, Paper and Print | Other Fuels | N2O | No
1A2d. Manufacturing Industries and Construction Pulp, Paper and Print | Solid Fuels | CH4 | No
1A2d. Manufacturing Industries and Construction Pulp, Paper and Print | Other Fuels | CH4 | No
1A2d. Manufacturing Industries and Construction Pulp, Paper and Print | Gaseous Fuels | CH4 | No
1A2e. Manufacturing Industries and Construction Food Processing, Beverages and Tobacco | Liquid Fuels | CO2 | Yes | Level, trend
1A2e. Manufacturing Industries and Construction Food Processing, Beverages and Tobacco | Gaseous Fuels | CO2 | Yes | Level
1A2e. Manufacturing Industries and Construction Food Processing, Beverages and Tobacco | Solid Fuels | CO2 | No
1A2e. Manufacturing Industries and Construction Food Processing, Beverages and Tobacco | Liquid Fuels | N2O | No
1A2e. Manufacturing Industries and Construction Food Processing, Beverages and Tobacco | Other Fuels | CO2 | No
1A2e. Manufacturing Industries and Construction Food Processing, Beverages and Tobacco | Solid Fuels | N2O | No
1A2e. Manufacturing Industries and Construction Food Processing, Beverages and Tobacco | Gaseous Fuels | N2O | No
1A2e. Manufacturing Industries and Construction Food Processing, Beverages and Tobacco | Liquid Fuels | CH4 | No
1A2e. Manufacturing Industries and Construction Food Processing, Beverages and Tobacco | Biomass | N2O | No
1A2e. Manufacturing Industries and Construction Food Processing, Beverages and Tobacco | Gaseous Fuels | CH4 | No
1A2e. Manufacturing Industries and Construction Food Processing, Beverages and Tobacco | Biomass | CH4 | No
1A2e. Manufacturing Industries and Construction Food Processing, Beverages and Tobacco | Other Fuels | N2O | No
1A2e. Manufacturing Industries and Construction Food Processing, Beverages and Tobacco | Solid Fuels | CH4 | No
1A2e. Manufacturing Industries and Construction Food Processing, Beverages and Tobacco | Other Fuels | CH4 | No
1A2f. Manufacturing Industries and Construction Other | Liquid Fuels | CO2 | Yes | Level, trend
1A2f. Manufacturing Industries and Construction Other | Solid Fuels | CO2 | Yes | Level, trend
1A2f. Manufacturing Industries and Construction Other | Liquid Fuels | N2O | Yes | Level, trend
1A2f. Manufacturing Industries and Construction Other | Gaseous Fuels | CO2 | No
1A2f. Manufacturing Industries and Construction Other | Solid Fuels | N2O | No
1A2f. Manufacturing Industries and Construction Other | Biomass | N2O | No
1A2f. Manufacturing Industries and Construction Other | Other Fuels | CO2 | Yes | Trend
1A2f. Manufacturing Industries and Construction Other | Biomass | CH4 | No
1A2f. Manufacturing Industries and Construction Other | Liquid Fuels | CH4 | No
1A2f. Manufacturing Industries and Construction Other | Gaseous Fuels | N2O | No
1A2f. Manufacturing Industries and Construction Other | Solid Fuels | CH4 | No
1A2f. Manufacturing Industries and Construction Other | Other Fuels | N2O | No
1A2f. Manufacturing Industries and Construction Other | Gaseous Fuels | CH4 | No
1A2f. Manufacturing Industries and Construction Other | Other Fuels | CH4 | No
1A3a. Transport Civil Aviation | Jet Kerosene | CO2 | Yes | Level
1A3a. Transport Civil Aviation | Jet Kerosene | N2O | No
1A3a. Transport Civil Aviation | Jet Kerosene | CH4 | No
1A3a. Transport Civil Aviation | Aviation Gasoline | CO2 | No
1A3a. Transport Civil Aviation | Aviation Gasoline | N2O | No
1A3a. Transport Civil Aviation | Aviation Gasoline | CH4 | No
1A3b. Transport Road Transportation | Gasoline | N2O | Yes | Level, trend
1A3b. Transport Road Transportation | Gasoline | CH4 | Yes | Level, trend
1A3b. Transport Road Transportation | Diesel Oil | N2O | No
1A3b. Transport Road Transportation | Diesel Oil | CH4 | No
1A3b. Transport Road Transportation | Gasoline | CO2 | Yes | Level, trend
1A3b. Transport Road Transportation | Diesel Oil | CO2 | Yes | Level, trend
1A3b. Transport Road Transportation | Natural Gas | CO2 | No
1A3c. Transport Railways | Liquid Fuels | CO2 | Yes | Trend
1A3c. Transport Railways | Liquid Fuels | N2O | No
1A3c. Transport Railways | Liquid Fuels | CH4 | No
1A3d. Transport Navigation | Gas/Diesel Oil | N2O | No
1A3d. Transport Navigation | Gasoline | CH4 | No
1A3d. Transport Navigation | Residual Oil | N2O | No
1A3d. Transport Navigation | Gasoline | N2O | No
1A3d. Transport Navigation | Gas/Diesel Oil | CH4 | No
1A3d. Transport Navigation | Residual Oil | CH4 | No
1A3d. Transport Navigation | Gas/Diesel Oil | CO2 | Yes | Level
1A3d. Transport Navigation | Residual Oil | CO2 | Yes | Trend
1A3d. Transport Navigation Other Fuels | Gasoline | CO2 | Yes | Level
1A3e. Transport Other Transportation | Liquid Fuels | N2O | Yes | Trend
1A3e. Transport Other Transportation | Liquid Fuels | CH4 | No
1A3e. Transport Other Transportation | Liquid Fuels | CO2 | Yes | Level
1A4a. Other Sectors Commercial/Institutional | Liquid Fuels | CO2 | Yes | Level, trend
1A4a. Other Sectors Commercial/Institutional | Gaseous Fuels | CO2 | No
1A4a. Other Sectors Commercial/Institutional | Liquid Fuels | N2O | No
1A4a. Other Sectors Commercial/Institutional | Biomass | CH4 | No
1A4a. Other Sectors Commercial/Institutional | Solid Fuels | CO2 | No
1A4a. Other Sectors Commercial/Institutional | Biomass | N2O | No
1A4a. Other Sectors Commercial/Institutional | Gaseous Fuels | N2O | No
1A4a. Other Sectors Commercial/Institutional | Liquid Fuels | CH4 | No
1A4a. Other Sectors Commercial/Institutional | Solid Fuels | N2O | No
1A4a. Other Sectors Commercial/Institutional | Gaseous Fuels | CH4 | No
1A4a. Other Sectors Commercial/Institutional | Solid Fuels | CH4 | No
1.A.5 Other Include Military fuel use under this category | Liquid Fuels | CO2 | Yes | Level, trend
1.A.5 Other Include Military fuel use under this category | Liquid Fuels | N2O | No
1.A.5 Other Include Military fuel use under this category | Liquid Fuels | CH4 | No
1A4b. Other Sectors Residential | Liquid Fuels | CO2 | Yes | Level, trend
1A4b. Other Sectors Residential | Biomass | CH4 | Yes | Level
1A4b. Other Sectors Residential | Gaseous Fuels | CO2 | Yes | Level, trend
1A4b. Other Sectors Residential | Biomass | N2O | No
1A4b. Other Sectors Residential | Liquid Fuels | N2O | No
1A4b. Other Sectors Residential | Liquid Fuels | CH4 | No
1A4b. Other Sectors Residential | Gaseous Fuels | N2O | No
1A4b. Other Sectors Residential | Gaseous Fuels | CH4 | No
1A4c. Other Sectors Agriculture/Forestry/Fisheries | Liquid Fuels | CO2 | Yes | Level, trend
1A4c. Other Sectors Agriculture/Forestry/Fisheries | Liquid Fuels | N2O | Yes | Level, trend
1A4c. Other Sectors Agriculture/Forestry/Fisheries | Gaseous Fuels | CO2 | No
1A4c. Other Sectors Agriculture/Forestry/Fisheries | Solid Fuels | CO2 | Yes | Trend
1A4c. Other Sectors Agriculture/Forestry/Fisheries | Liquid Fuels | CH4 | No
1A4c. Other Sectors Agriculture/Forestry/Fisheries | Biomass | CH4 | No
1A4c. Other Sectors Agriculture/Forestry/Fisheries | Gaseous Fuels | N2O | No
1A4c. Other Sectors Agriculture/Forestry/Fisheries | Solid Fuels | N2O | No
1A4c. Other Sectors Agriculture/Forestry/Fisheries | Biomass | N2O | No
1A4c. Other Sectors Agriculture/Forestry/Fisheries | Gaseous Fuels | CH4 | No
1A4c. Other Sectors Agriculture/Forestry/Fisheries | Solid Fuels | CH4 | No
1B1b. Fugitive Emissions from Fuels Solid Fuel Transformation | Solid Fuels | CO2 | Yes | Level
1B1b. Fugitive Emissions from Fuels Solid Fuel Transformation | Solid Fuels | N2O | No
1B1b. Fugitive Emissions from Fuels Solid Fuel Transformation | Solid Fuels | CH4 | No
1B2a. Fugitive Emissions from Fuels Oil | Oil and Natural Gas | CO2 | No
INDUSTRIAL PROCESSES
2A1. Mineral Products Cement Production | Use of limestone | CO2 | Yes | Level, trend
2A2. Mineral Products Lime Production | Produced amount of CaO | CO2 | Yes | Level
2A7. Glass Production | Use of soda | CO2 | No
2A7. Glass Production | Use of dolomite | CO2 | No
2A7. Glass Production | Use of limestone | CO2 | No
2A7. Mineral wool production | Use of dolomite | CO2 | No
2B2 Chemical Industry Nitric Acid Production | Production of nitric acid | N2O | Yes | Level, trend
2B4 Chemical Industry Carbide production | Calcium Carbide | CO2 | No
2B5 Chemical Industry Other | Unspecified processes | N2O | No
2B5 Chemical Industry Other | Unspecified processes | CH4 | No
2C. Industrial Processes | Metal Production | PFCs | Yes | Level, trend
2C. Industrial Processes | Metal Production | SF6 | No
2C1. Metal Production Iron and Steel Production | Use of Coke | CO2 | Yes | Level, trend
2C1. Metal Production Iron and Steel Production | Use of dolomite | CO2 | No
2C2. Ferroalloys Production | Use of Coke | CO2 | Yes | Level, trend
2C3. Aluminium Production | Use of Coalelements | CO2 | Yes | Level
2C5 Copper produktion | Use of coal and coke for reduction | CO2 | No
2F. Industrial Processes | Consumption of Halocarbons and SF6 | HFCs | Yes | Level, trend
2F. Industrial Processes | Consumption of Halocarbons and SF6 | SF6 | No
2F. Industrial Processes | Consumption of Halocarbons and SF6 | PFCs | No
2G. Other D1 pulp and Paper | Production of paper pulp | N2O | No
2G. Other D1 pulp and Paper | Production of paper pulp | CH4 | No
SOLVENT AND OTHER PRODUCT USE
3A. Total Solvent and Other Product Use | Paint Application | CO2 | No
3B.Total Solvent and Other Product Use | Degreasing and Dry Cleaning | CO2 | No
3D.Total Solvent and Other Product Use | Other Fuels | CO2 | Yes | Trend
3D.Total Solvent and Other Product Use | Other Fuels | N2O | No
AGRICULTURE
4A.1. Enteric Fermentation Cattle | Non-Dairy Cattle | CH4 | Yes | Level, trend
4A.1. Enteric Fermentation Cattle | Dairy Cattle | CH4 | Yes | Level, trend
4A.10. Enteric Fermentation | Other Reindeer | CH4 | No
4A.3. Enteric Fermentation | Sheep | CH4 | No
4A.4. Enteric Fermentation | Goats | CH4 | No
4A.6. Enteric Fermentation | Horses | CH4 | No
4A.8. Enteric Fermentation | Swine | CH4 | No
4B1. Manure Management Cattle | Non-Dairy Cattle | CH4 | No
4B1. Manure Management Cattle | Dairy Cattle | CH4 | No
4B11. Manure Management | Liquid Systems | N2O | No
4B12. Manure Management | Solid Storage and Dry Lot | N2O | Yes | Level, trend
4B13. Manure Management Other | Deep litter | N2O | No
4B3. Manure Management | Sheep | CH4 | No
4B4. Manure Management | Goats | CH4 | No
4B6. Manure Management | Horses | CH4 | No
4B8. Manure Management | Swine | CH4 | Yes | Trend
4B9. Manure Management | Poultry | CH4 | No
4D1. Agricultural Soils | Direct Soil Emissions | N2O | Yes | Level, trend
4D2. Agricultural Soils | Animal Production | N2O | Yes | Level, trend
4D3. Agricultural Soils | Indirect Emissions | N2O | Yes | Level, trend
4D4. Agricultural Soils Other | Cultivation of mineral soils | N2O | Yes | Level
4D4. Agricultural Soils Other | N-fixation in hayfields etc. | N2O | No
WASTE
6A1 Managed Waste Disposal on Land | Solid Waste Disposal on Land | CH4 | Yes | Level, trend
6B. Wastewater Handling | Wastewater Handling | N2O | Yes | Level, trend

## Level 1999
IPCC SOURCE CATEGORIES | ACTIVITY | EMISSIONS OF | 1990 | 1999 | LEVEL ASSESSMENT | CUMULATIVE TOTAL
1A3b. Transport Road Transportation | Gasoline | CO2 | 12381.2876 | 12348.1685 | 0.17093 | 0.17093
1A3b. Transport Road Transportation | Diesel Oil | CO2 | 4239.91 | 5643.78 | 0.078126 | 0.24906
1A4b. Other Sectors Residential | Liquid Fuels | CO2 | 6321.61 | 5338.58 | 0.073902 | 0.32296
1A2f. Manufacturing Industries and Construction Other | Liquid Fuels | CO2 | 3903.5001 | 3770.8749 | 0.0522 | 0.37516
1A1b. Petroleum Refining | Liquid Fuels | CO2 | 2963.6005 | 3709.9347 | 0.051356 | 0.42652
1A1a Public electricity and Heat production | Solid Fuels | CO2 | 4549.3405 | 3261.6511 | 0.045151 | 0.47167
4D1. Agricultural Soils | Direct Soil Emissions | N2O | 3159.6405 | 2829.2473 | 0.039165 | 0.51084
1A2d. Manufacturing Industries and Construction Pulp, Paper and Print | Liquid Fuels | CO2 | 1600.9715 | 2361.1978 | 0.032686 | 0.54352
6A1 Managed Waste Disposal on Land | Solid Waste Disposal on Land | CH4 | 2553.8608 | 2147.4347 | 0.029727 | 0.57325
1A1a Public electricity and Heat production | Liquid Fuels | CO2 | 1300.0122 | 2064.4767 | 0.028578 | 0.60183
2C1. Metal Production Iron and Steel Production | Use of Coke | CO2 | 1827.844 | 1959.8665 | 0.02713 | 0.62896
1A2a. Manufacturing Industries and Construction Iron and Steel | Solid Fuels | CO2 | 1331.9855 | 1628.5264 | 0.022544 | 0.6515
1A4c. Other Sectors Agriculture/Forestry/Fisheries | Liquid Fuels | CO2 | 1452.853 | 1618.49 | 0.022405 | 0.67391
4A.1. Enteric Fermentation Cattle | Non-Dairy Cattle | CH4 | 1274.7 | 1493.52 | 0.020675 | 0.69458
1A4a. Other Sectors Commercial/Institutional | Liquid Fuels | CO2 | 2482.08 | 1463.43 | 0.020258 | 0.71484
2A1. Mineral Products Cement Production | Use of limestone | CO2 | 1366.0779 | 1230.3 | 0.017031 | 0.73187
4A.1. Enteric Fermentation Cattle | Dairy Cattle | CH4 | 1454.6733 | 1184.2615 | 0.016394 | 0.74826
4D3. Agricultural Soils | Indirect Emissions | N2O | 1143.1284 | 981.1195 | 0.013582 | 0.76184
1A2a. Manufacturing Industries and Construction Iron and Steel | Liquid Fuels | CO2 | 841.1404 | 939.7045 | 0.013008 | 0.77485
1A2f. Manufacturing Industries and Construction Other | Solid Fuels | CO2 | 1206.3626 | 806.5191 | 0.011165 | 0.78602
1A1a Public electricity and Heat production | Other Fuels | CO2 | 592.7103 | 776.6624 | 0.010751 | 0.79677
1A3a. Transport Civil Aviation | Jet Kerosene | CO2 | 668.1032 | 694.9877 | 0.0096207 | 0.80639
1A1a Public electricity and Heat production | Gaseous Fuels | CO2 | 434.9071 | 670.332 | 0.0092794 | 0.81567
2B2 Chemical Industry Nitric Acid Production | Production of nitric acid | N2O | 813.75 | 663.4 | 0.0091834 | 0.82485
1A1c. Manufacture of Solid Fuels and Other Energy Industries | Solid Fuels | CO2 | 323.979 | 642.981 | 0.0089007 | 0.83375
4D4. Agricultural Soils Other | Cultivation of mineral soils | N2O | 629.3 | 607.6 | 0.008411 | 0.84216
1A2e. Manufacturing Industries and Construction Food Processing, Beverages and Tobacco | Liquid Fuels | CO2 | 610.395 | 573.2544 | 0.0079355 | 0.8501
4B12. Manure Management | Solid Storage and Dry Lot | N2O | 653.0398 | 509.4168 | 0.0070518 | 0.85715
1A2c. Manufacturing Industries and Construction Chemicals | Liquid Fuels | CO2 | 228.3423 | 462.746 | 0.0064058 | 0.86356
4D2. Agricultural Soils | Animal Production | N2O | 340.7268 | 451.2059 | 0.006246 | 0.8698
1A3b. Transport Road Transportation | Gasoline | N2O | 193.8718 | 445.6609 | 0.0061693 | 0.87597
1.A.5 Other Include Military fuel use under this category | Liquid Fuels | CO2 | 909.9398 | 407.414 | 0.0056398 | 0.88161
2C2. Ferroalloys Production | Use of Coke | CO2 | 285.46 | 355.3849 | 0.0049196 | 0.88653
2F. Industrial Processes | Consumption of Halocarbons and SF6 | HFCs | 3.848 | 351.3949 | 0.0048643 | 0.8914
1A3d. Transport Navigation | Gas/Diesel Oil | CO2 | 264.95 | 329.65 | 0.0045633 | 0.89596
2C. Industrial Processes | Metal Production | PFCs | 440.05 | 321.575 | 0.0044515 | 0.90041
2A2. Mineral Products Lime Production | Produced amount of CaO | CO2 | 343.5 | 312.8 | 0.0043301 | 0.90474
1A2f. Manufacturing Industries and Construction Other | Liquid Fuels | N2O | 225.7218 | 311.2778 | 0.004309 | 0.90905
1A3e. Transport Other Transportation | Liquid Fuels | CO2 | 288.97 | 305.47 | 0.0042286 | 0.91328
1B1b. Fugitive Emissions from Fuels Solid Fuel Transformation | Solid Fuels | CO2 | 252.6177 | 299.957 | 0.0041523 | 0.91743
1A4c. Other Sectors Agriculture/Forestry/Fisheries | Liquid Fuels | N2O | 191.5839 | 262.2639 | 0.0036305 | 0.92106
1A2e. Manufacturing Industries and Construction Food Processing, Beverages and Tobacco | Gaseous Fuels | CO2 | 227.3173 | 259.0325 | 0.0035858 | 0.92465
1A3b. Transport Road Transportation | Gasoline | CH4 | 379.68 | 244.86 | 0.0033896 | 0.92804
1A4b. Other Sectors Residential | Biomass | CH4 | 205.969 | 202.86 | 0.0028082 | 0.93084
1A3d. Transport Navigation Other Fuels | Gasoline | CO2 | 192.5 | 193.9088 | 0.0026843 | 0.93353
2C3. Aluminium Production | Use of Coalelements | CO2 | 179.3 | 188.4 | 0.002608 | 0.93614
1A2c. Manufacturing Industries and Construction Chemicals | Other Fuels | CO2 | 495.1144 | 171.5981 | 0.0023754 | 0.93851
1A2c. Manufacturing Industries and Construction Chemicals | Gaseous Fuels | CO2 | 121.6354 | 162.6958 | 0.0022522 | 0.94076
6B. Wastewater Handling | Wastewater Handling | N2O | 195.3965 | 158.5325 | 0.0021946 | 0.94296
4D4. Agricultural Soils Other | N-fixation in hayfields etc. | N2O | 154.3056 | 158.1 | 0.0021886 | 0.94515
1A4b. Other Sectors Residential | Gaseous Fuels | CO2 | 77.1049 | 145.1277 | 0.002009 | 0.94716
1A2f. Manufacturing Industries and Construction Other | Gaseous Fuels | CO2 | 159.7723 | 139.6803 | 0.0019336 | 0.94909
2C5 Copper produktion | Use of coal and coke for reduction | CO2 | 114.1775 | 139.2268 | 0.0019273 | 0.95102
1A1a Public electricity and Heat production | Solid Fuels | N2O | 232.615 | 131.2745 | 0.0018172 | 0.95283
1A3d. Transport Navigation | Residual Oil | CO2 | 187.8819 | 121.149 | 0.0016771 | 0.95451
3D.Total Solvent and Other Product Use | Other Fuels | CO2 | 206.8169 | 121.0664 | 0.0016759 | 0.95619
1A4a. Other Sectors Commercial/Institutional | Gaseous Fuels | CO2 | 77.1 | 117.1 | 0.001621 | 0.95781
4B8. Manure Management | Swine | CH4 | 89.6553 | 115.4816 | 0.0015986 | 0.95941
4A.6. Enteric Fermentation | Horses | CH4 | 113.4 | 113.4 | 0.0015698 | 0.96098
4B1. Manure Management Cattle | Non-Dairy Cattle | CH4 | 106.399 | 112.7975 | 0.0015614 | 0.96254
4B1. Manure Management Cattle | Dairy Cattle | CH4 | 104.1709 | 112.4278 | 0.0015563 | 0.96409
1A2d. Manufacturing Industries and Construction Pulp, Paper and Print | Solid Fuels | CO2 | 278.9699 | 105.4035 | 0.0014591 | 0.96555
1A1a Public electricity and Heat production | Biomass | N2O | 21.1119 | 104.8671 | 0.0014517 | 0.96701
1A1c. Manufacture of Solid Fuels and Other Energy Industries | Solid Fuels | N2O | 50.8524 | 100.9236 | 0.0013971 | 0.9684
1A2d. Manufacturing Industries and Construction Pulp, Paper and Print | Gaseous Fuels | CO2 | 59.0304 | 97.4174 | 0.0013485 | 0.96975
1A2b. Manufacturing Industries and Construction Non-Ferrous Metals | Liquid Fuels | CO2 | 110.8769 | 87.3904 | 0.0012097 | 0.97096
1A3b. Transport Road Transportation | Diesel Oil | N2O | 59.112 | 83.7 | 0.0011587 | 0.97212
2B4 Chemical Industry Carbide production | Calcium Carbide | CO2 | 103.9406 | 81.032 | 0.0011217 | 0.97324
1A1b. Petroleum Refining Liquid Fuels N2O | Liquid Fuels | N2O | 60.167 | 75.4146 | 0.001044 | 0.97429
1A2e. Manufacturing Industries and Construction Food Processing, Beverages and Tobacco | Solid Fuels | CO2 | 71.8725 | 74.4961 | 0.0010312 | 0.97532
4A.3. Enteric Fermentation | Sheep | CH4 | 68.208 | 73.584 | 0.0010186 | 0.97633
1A3c. Transport Railways | Liquid Fuels | CO2 | 105 | 73 | 0.0010105 | 0.97735
4B13. Manure Management Other | Deep litter | N2O | 72.7136 | 71.8859 | 0.00099511 | 0.97834
3A. Total Solvent and Other Product Use | Paint Application | CO2 | 111.28 | 71.32 | 0.00098728 | 0.97933
4A.8. Enteric Fermentation | Swine | CH4 | 71.2782 | 70.8183 | 0.00098033 | 0.98031
3D.Total Solvent and Other Product Use | Other Fuels | N2O | 90.2224 | 65.0234 | 0.00090012 | 0.98121
1A2f. Manufacturing Industries and Construction Other | Other Fuels | CO2 | 0 | 64.5361 | 0.00089337 | 0.9821
1A3e. Transport Other Transportation | Liquid Fuels | N2O | 141.05 | 64.48 | 0.00089259 | 0.98299
2F. Industrial Processes | Consumption of Halocarbons and SF6 | SF6 | 83.411 | 60.6582 | 0.00083969 | 0.98383
1A2f. Manufacturing Industries and Construction Other | Biomass | N2O | 37.2298 | 58.9316 | 0.00081579 | 0.98465
1A4b. Other Sectors Residential | Biomass | N2O | 60.8099 | 58.9 | 0.00081535 | 0.98547
1A4c. Other Sectors Agriculture/Forestry/Fisheries | Gaseous Fuels | CO2 | 29.6557 | 57.5506 | 0.00079667 | 0.98626
1A2f. Manufacturing Industries and Construction Other | Solid Fuels | N2O | 80.1716 | 52.6597 | 0.00072896 | 0.98699
2C1. Metal Production Iron and Steel Production | Use of dolomite | CO2 | 38.1866 | 49.022 | 0.00067861 | 0.98767
1A2d. Manufacturing Industries and Construction Pulp, Paper and Print | Biomass | N2O | 63.0292 | 47.572 | 0.00065854 | 0.98833
1A4b. Other Sectors Residential | Liquid Fuels | N2O | 57.269 | 46.81 | 0.00064799 | 0.98898
2G. Other D1 pulp and Paper | Production of paper pulp | N2O | 41.4479 | 46.283 | 0.00064069 | 0.98962
1A2d. Manufacturing Industries and Construction Pulp, Paper and Print | Liquid Fuels | N2O | 25.4972 | 46.2464 | 0.00064019 | 0.99026
1A2a. Manufacturing Industries and Construction Iron and Steel | Solid Fuels | N2O | 40.8685 | 40.871 | 0.00056577 | 0.99082
1A1a Public electricity and Heat production | Biomass | CH4 | 8.5808 | 38.2862 | 0.00052999 | 0.99135
4A.10. Enteric Fermentation | Other Reindeer | CH4 | 43.8207 | 36.7059 | 0.00050812 | 0.99186
1A1a Public electricity and Heat production | Liquid Fuels | N2O | 23.6133 | 34.4066 | 0.00047629 | 0.99234
1A2d. Manufacturing Industries and Construction Pulp, Paper and Print | Other Fuels | CO2 | 71.6332 | 31.6888 | 0.00043867 | 0.99278
2C. Industrial Processes | Metal Production | SF6 | 0 | 31.07 | 0.0004301 | 0.99321
1A1a Public electricity and Heat production | Other Fuels | N2O | 22.0379 | 30.5322 | 0.00042266 | 0.99363
4B9. Manure Management | Poultry | CH4 | 24.8976 | 28.1736 | 0.00039001 | 0.99402
1A2f. Manufacturing Industries and Construction Other | Biomass | CH4 | 15.1322 | 23.9527 | 0.00033158 | 0.99435
1A3b. Transport Road Transportation | Diesel Oil | CH4 | 24.36 | 22.68 | 0.00031396 | 0.99466
1A2b. Manufacturing Industries and Construction Non-Ferrous Metals | Gaseous Fuels | CO2 | 9.3548 | 22.177 | 0.00030699 | 0.99497
2B5 Chemical Industry Other | Unspecified processes | N2O | 15.5 | 20.77 | 0.00028752 | 0.99526
4B11. Manure Management | Liquid Systems | N2O | 15.1292 | 18.5932 | 0.00025738 | 0.99552
1A2d. Manufacturing Industries and Construction Pulp, Paper and Print | Biomass | CH4 | 23.743 | 18.2829 | 0.00025309 | 0.99577
2A7. Glass Production | Use of soda | CO2 | 16.3087 | 15.9387 | 0.00022064 | 0.99599
1A2b. Manufacturing Industries and Construction Non-Ferrous Metals | Solid Fuels | CO2 | 33.2384 | 15.298 | 0.00021177 | 0.9962
1.A.5 Other Include Military fuel use under this category | Liquid Fuels | N2O | 34.1 | 15.2895 | 0.00021165 | 0.99641
2A7. Glass Production | Use of dolomite | CO2 | 15.9403 | 14.945 | 0.00020688 | 0.99662
1A4b. Other Sectors Residential | Liquid Fuels | CH4 | 3.5196 | 13.944 | 0.00019303 | 0.99681
1A2a. Manufacturing Industries and Construction Iron and Steel | Liquid Fuels | N2O | 11.7378 | 13.3815 | 0.00018524 | 0.997
1A3a. Transport Civil Aviation | Jet Kerosene | N2O | 12.5161 | 12.5429 | 0.00017363 | 0.99717
1A4a. Other Sectors Commercial/Institutional | Liquid Fuels | N2O | 27.9 | 12.4 | 0.00017165 | 0.99734
2C1. Metal Production Iron and Steel Production | Use of limestone | CO2 | 0 | 12.319 | 0.00017053 | 0.99751
1A3b. Transport Road Transportation | Natural Gas | CO2 | 2.5939 | 11.8999 | 0.00016473 | 0.99768
2A7. Mineral wool production | Use of dolomite | CO2 | 17.0375 | 10.5925 | 0.00014663 | 0.99783
1A3d. Transport Navigation | Gas/Diesel Oil | N2O | 7.8837 | 9.6944 | 0.0001342 | 0.99796
4B6. Manure Management | Horses | CH4 | 8.82 | 8.82 | 0.00012209 | 0.99808
1A3c. Transport Railways | Liquid Fuels | N2O | 12.4377 | 8.6107 | 0.0001192 | 0.9982
1A2e. Manufacturing Industries and Construction Food Processing, Beverages and Tobacco | Liquid Fuels | N2O | 9.9057 | 8.2931 | 0.0001148 | 0.99832
1A1a Public electricity and Heat production | Other Fuels | CH4 | 5.7095 | 8.0094 | 0.00011087 | 0.99843
2F. Industrial Processes | Consumption of Halocarbons and SF6 | PFCs | 0 | 7.588 | 0.00010504 | 0.99853
1A1a Public electricity and Heat production | Gaseous Fuels | N2O | 4.7725 | 7.356 | 0.00010183 | 0.99863
1A2d. Manufacturing Industries and Construction Pulp, Paper and Print | Solid Fuels | N2O | 18.2636 | 7.2053 | 9.9743e-05 | 0.99873
1A2c. Manufacturing Industries and Construction Chemicals | Liquid Fuels | N2O | 4.0235 | 6.9781 | 9.6597e-05 | 0.99883
1A3d. Transport Navigation | Gasoline | CH4 | 5.8093 | 5.6255 | 7.7874e-05 | 0.99891
2G. Other D1 pulp and Paper | Production of paper pulp | CH4 | 4.7289 | 5.3997 | 7.4748e-05 | 0.99898
2A7. Glass Production | Use of limestone | CO2 | 6.1009 | 5.1986 | 7.1964e-05 | 0.99905
1A1a Public electricity and Heat production | Solid Fuels | CH4 | 6.0289 | 5.0474 | 6.9871e-05 | 0.99912
1A2e. Manufacturing Industries and Construction Food Processing, Beverages and Tobacco | Solid Fuels | N2O | 4.903 | 4.9705 | 6.8807e-05 | 0.99919
1A2f. Manufacturing Industries and Construction Other | Liquid Fuels | CH4 | 5.6796 | 4.2697 | 5.9105e-05 | 0.99925
1A2a. Manufacturing Industries and Construction Iron and Steel | Gaseous Fuels | CO2 | 22.5768 | 4.154 | 5.7503e-05 | 0.99931
1A3a. Transport Civil Aviation | Aviation Gasoline | CO2 | 5.3697 | 3.9963 | 5.5321e-05 | 0.99936
1A4a. Other Sectors Commercial/Institutional | Biomass | CH4 | 3.78 | 3.36 | 4.6512e-05 | 0.99941
1A4c. Other Sectors Agriculture/Forestry/Fisheries | Liquid Fuels | CH4 | 4.6864 | 3.0064 | 4.1618e-05 | 0.99945
1A2e. Manufacturing Industries and Construction Food Processing, Beverages and Tobacco | Gaseous Fuels | N2O | 2.4943 | 2.8421 | 3.9343e-05 | 0.99949
1A1b. Petroleum Refining | Liquid Fuels | CH4 | 1.6309 | 2.0437 | 2.8291e-05 | 0.99952
1B1b. Fugitive Emissions from Fuels Solid Fuel Transformation | Solid Fuels | N2O | 1.6334 | 1.927 | 2.6675e-05 | 0.99955
1A2c. Manufacturing Industries and Construction Chemicals | Gaseous Fuels | N2O | 1.3355 | 1.7859 | 2.4722e-05 | 0.99957
1A2c. Manufacturing Industries and Construction Chemicals | Other Fuels | N2O | 5.119 | 1.7732 | 2.4546e-05 | 0.9996
4B3. Manure Management | Sheep | CH4 | 1.6199 | 1.7476 | 2.4192e-05 | 0.99962
1A3e. Transport Other Transportation | Liquid Fuels | CH4 | 3.381 | 1.743 | 2.4128e-05 | 0.99964
1A2f. Manufacturing Industries and Construction Other | Gaseous Fuels | N2O | 1.7307 | 1.506 | 2.0847e-05 | 0.99967
1A2e. Manufacturing Industries and Construction Food Processing, Beverages and Tobacco | Other Fuels | CO2 | 7.9547 | 1.2996 | 1.7991e-05 | 0.99968
1A2d. Manufacturing Industries and Construction Pulp, Paper and Print | Liquid Fuels | CH4 | 0.70356 | 1.263 | 1.7484e-05 | 0.9997
1.A.5 Other Include Military fuel use under this category | Liquid Fuels | CH4 | 2.8563 | 1.16 | 1.6058e-05 | 0.99972
1A4b. Other Sectors Residential | Gaseous Fuels | N2O | 0.84611 | 1.1498 | 1.5917e-05 | 0.99973
1A2b. Manufacturing Industries and Construction Non-Ferrous Metals | Liquid Fuels | N2O | 1.4434 | 1.0856 | 1.5028e-05 | 0.99975
1A2d. Manufacturing Industries and Construction Pulp, Paper and Print | Gaseous Fuels | N2O | 0.6479 | 1.0695 | 1.4805e-05 | 0.99976
1A4a. Other Sectors Commercial/Institutional | Biomass | N2O | 1.1033 | 1.0384 | 1.4374e-05 | 0.99978
1A1a Public electricity and Heat production | Liquid Fuels | CH4 | 0.65428 | 0.96873 | 1.341e-05 | 0.99979
1A1c. Manufacture of Solid Fuels and Other Energy Industries | Liquid Fuels | CO2 | 4.749 | 0.94851 | 1.313e-05 | 0.9998
1A2b. Manufacturing Industries and Construction Non-Ferrous Metals | Solid Fuels | N2O | 1.6756 | 0.9207 | 1.2745e-05 | 0.99982
1A4a. Other Sectors Commercial/Institutional | Gaseous Fuels | N2O | 0.8678 | 0.91119 | 1.2614e-05 | 0.99983
1A3d. Transport Navigation | Residual Oil | N2O | 1.4207 | 0.90882 | 1.2581e-05 | 0.99984
1A4a. Other Sectors Commercial/Institutional | Liquid Fuels | CH4 | 1.47 | 0.84 | 1.1628e-05 | 0.99985
1A4c. Other Sectors Agriculture/Forestry/Fisheries | Biomass | CH4 | 1.0991 | 0.84 | 1.1628e-05 | 0.99987
3B.Total Solvent and Other Product Use | Degreasing and Dry Cleaning | CO2 | 2.4938 | 0.7793 | 1.0788e-05 | 0.99988
1A2f. Manufacturing Industries and Construction Other | Other Fuels | N2O | 0 | 0.66712 | 9.2349e-06 | 0.99989
1A3d. Transport Navigation | Gas/Diesel Oil | CH4 | 0.49164 | 0.63414 | 8.7783e-06 | 0.99989
1A3d. Transport Navigation | Gasoline | N2O | 0 | 0.61714 | 8.543e-06 | 0.9999
4A.4. Enteric Fermentation | Goats | CH4 | 0.4515 | 0.5565 | 7.7036e-06 | 0.99991
1A2f. Manufacturing Industries and Construction Other | Solid Fuels | CH4 | 0.54585 | 0.52563 | 7.2763e-06 | 0.99992
1A2a. Manufacturing Industries and Construction Iron and Steel | Solid Fuels | CH4 | 0.4523 | 0.52017 | 7.2007e-06 | 0.99992
1A3a. Transport Civil Aviation | Jet Kerosene | CH4 | 0.45622 | 0.51493 | 7.1281e-06 | 0.99993
1A1c. Manufacture of Solid Fuels and Other Energy Industries | Solid Fuels | CH4 | 0.25836 | 0.51276 | 7.0981e-06 | 0.99994
1A2d. Manufacturing Industries and Construction Pulp, Paper and Print | Other Fuels | N2O | 0.98363 | 0.41199 | 5.7032e-06 | 0.99994
1A2a. Manufacturing Industries and Construction Iron and Steel | Liquid Fuels | CH4 | 0.34829 | 0.39598 | 5.4815e-06 | 0.99995
1A4c. Other Sectors Agriculture/Forestry/Fisheries | Biomass | N2O | 0.32449 | 0.38939 | 5.3903e-06 | 0.99996
1A4c. Other Sectors Agriculture/Forestry/Fisheries | Gaseous Fuels | N2O | 0.32543 | 0.36882 | 5.1055e-06 | 0.99996
1A2c. Manufacturing Industries and Construction Chemicals | Biomass | N2O | 0.83545 | 0.33046 | 4.5745e-06 | 0.99997
1A1a Public electricity and Heat production | Gaseous Fuels | CH4 | 0.16164 | 0.24912 | 3.4486e-06 | 0.99997
1A2b. Manufacturing Industries and Construction Non-Ferrous Metals | Gaseous Fuels | N2O | 0.10261 | 0.24335 | 3.3687e-06 | 0.99997
1A2e. Manufacturing Industries and Construction Food Processing, Beverages and Tobacco | Liquid Fuels | CH4 | 0.27905 | 0.24169 | 3.3457e-06 | 0.99998
1A2e. Manufacturing Industries and Construction Food Processing, Beverages and Tobacco | Biomass | N2O | 0.38812 | 0.23529 | 3.2571e-06 | 0.99998
1A3d. Transport Navigation | Residual Oil | CH4 | 0.3609 | 0.23087 | 3.1959e-06 | 0.99998
1A2c. Manufacturing Industries and Construction Chemicals | Liquid Fuels | CH4 | 0.11185 | 0.20404 | 2.8245e-06 | 0.99998
1A2c. Manufacturing Industries and Construction Chemicals | Biomass | CH4 | 0.32288 | 0.12186 | 1.6869e-06 | 0.99999
1A2e. Manufacturing Industries and Construction Food Processing, Beverages and Tobacco | Gaseous Fuels | CH4 | 0.084546 | 0.096306 | 1.3332e-06 | 0.99999
1A2e. Manufacturing Industries and Construction Food Processing, Beverages and Tobacco | Biomass | CH4 | 0.15744 | 0.085071 | 1.1776e-06 | 0.99999
1A3a. Transport Civil Aviation | Aviation Gasoline | N2O | 0.10731 | 0.076937 | 1.065e-06 | 0.99999
1B1b. Fugitive Emissions from Fuels Solid Fuel Transformation | Solid Fuels | CH4 | 0.055314 | 0.065268 | 9.035e-07 | 0.99999
1A3c. Transport Railways | Liquid Fuels | CH4 | 0.093913 | 0.062609 | 8.6669e-07 | 0.99999
1A2c. Manufacturing Industries and Construction Chemicals | Gaseous Fuels | CH4 | 0.045213 | 0.060459 | 8.3693e-07 | 0.99999
1A2c. Manufacturing Industries and Construction Chemicals | Other Fuels | CH4 | 0.17428 | 0.060081 | 8.317e-07 | 0.99999
1A2f. Manufacturing Industries and Construction Other | Gaseous Fuels | CH4 | 0.05859 | 0.050988 | 7.0582e-07 | 0.99999
1A2d. Manufacturing Industries and Construction Pulp, Paper and Print | Solid Fuels | CH4 | 0.26252 | 0.048825 | 6.7588e-07 | 0.99999
1A2a. Manufacturing Industries and Construction Iron and Steel | Gaseous Fuels | N2O | 0.24769 | 0.04557 | 6.3082e-07 | 1
2B5 Chemical Industry Other | Unspecified processes | CH4 | 0.084 | 0.042 | 5.814e-07 | 1
1A4b. Other Sectors Residential | Gaseous Fuels | CH4 | 0.028658 | 0.038946 | 5.3913e-07 | 1
1A2d. Manufacturing Industries and Construction Pulp, Paper and Print | Other Fuels | CH4 | 0.10439 | 0.038766 | 5.3664e-07 | 1
1A2d. Manufacturing Industries and Construction Pulp, Paper and Print | Gaseous Fuels | CH4 | 0.021882 | 0.036204 | 5.0117e-07 | 1
1A2e. Manufacturing Industries and Construction Food Processing, Beverages and Tobacco | Solid Fuels | CH4 | 0.033201 | 0.033684 | 4.6629e-07 | 1
1A2b. Manufacturing Industries and Construction Non-Ferrous Metals | Liquid Fuels | CH4 | 0.04347 | 0.033117 | 4.5844e-07 | 1
1A4a. Other Sectors Commercial/Institutional | Gaseous Fuels | CH4 | 0 | 0.030863 | 4.2723e-07 | 1
1A2f. Manufacturing Industries and Construction Other | Other Fuels | CH4 | 0 | 0.022596 | 3.128e-07 | 1
4B4. Manure Management | Goats | CH4 | 0.010836 | 0.013356 | 1.8489e-07 | 1
1A2e. Manufacturing Industries and Construction Food Processing, Beverages and Tobacco | Other Fuels | N2O | 0.12276 | 0.01333 | 1.8453e-07 | 1
1A4c. Other Sectors Agriculture/Forestry/Fisheries | Gaseous Fuels | CH4 | 0.011022 | 0.012492 | 1.7293e-07 | 1
1A2b. Manufacturing Industries and Construction Non-Ferrous Metals | Gaseous Fuels | CH4 | 0.003486 | 0.008232 | 1.1396e-07 | 1
1A1c. Manufacture of Solid Fuels and Other Energy Industries | Liquid Fuels | N2O | 0.03937 | 0.00775 | 1.0728e-07 | 1
1A2b. Manufacturing Industries and Construction Non-Ferrous Metals | Solid Fuels | CH4 | 0.01323 | 0.006237 | 8.6338e-08 | 1
1A3a. Transport Civil Aviation | Aviation Gasoline | CH4 | 0.0039114 | 0.0031585 | 4.3723e-08 | 1
1A2a. Manufacturing Industries and Construction Iron and Steel | Gaseous Fuels | CH4 | 0.008379 | 0.001554 | 2.1512e-08 | 1
1A2e. Manufacturing Industries and Construction Food Processing, Beverages and Tobacco | Other Fuels | CH4 | 0.016002 | 0.000441 | 6.1047e-09 | 1
1A1c. Manufacture of Solid Fuels and Other Energy Industries | Liquid Fuels | CH4 | 0.001344 | 0.000273 | 3.7791e-09 | 1
|  |  | 72376.0572 | 72239.0058

## Trend 1999
IPCC SOURCE CATEGORIES | ACTIVITY | EMISSIONS OF | 1990 | 1999 | LEVEL ASSESSMENT | TREND ASSESSMENT | % CONTRIBUTIONS TO TREND | CUMULATIVE TOTAL
1A3b. Transport Road Transportation | Diesel Oil | CO2 | 4239.91 | 5643.78 | 0.078126 | 0.019582 | 0.094156 | 0.094156
1A1a Public electricity and Heat production | Solid Fuels | CO2 | 4549.3405 | 3261.6511 | 0.045151 | 0.01774 | 0.085299 | 0.17946
1A4a. Other Sectors Commercial/Institutional | Liquid Fuels | CO2 | 2482.08 | 1463.43 | 0.020258 | 0.014063 | 0.067618 | 0.24707
1A4b. Other Sectors Residential | Liquid Fuels | CO2 | 6321.61 | 5338.58 | 0.073902 | 0.013468 | 0.064758 | 0.31183
1A1a Public electricity and Heat production | Liquid Fuels | CO2 | 1300.0122 | 2064.4767 | 0.028578 | 0.010637 | 0.051145 | 0.36298
1A2d. Manufacturing Industries and Construction Pulp, Paper and Print | Liquid Fuels | CO2 | 1600.9715 | 2361.1978 | 0.032686 | 0.010586 | 0.0509 | 0.41388
1A1b. Petroleum Refining | Liquid Fuels | CO2 | 2963.6005 | 3709.9347 | 0.051356 | 0.010429 | 0.050146 | 0.46402
1.A.5 Other Include Military fuel use under this category | Liquid Fuels | CO2 | 909.9398 | 407.414 | 0.0056398 | 0.0069457 | 0.033397 | 0.49742
6A1 Managed Waste Disposal on Land | Solid Waste Disposal on Land | CH4 | 2553.8608 | 2147.4347 | 0.029727 | 0.0055697 | 0.026781 | 0.5242
1A2f. Manufacturing Industries and Construction Other | Solid Fuels | CO2 | 1206.3626 | 806.5191 | 0.011165 | 0.0055138 | 0.026512 | 0.55071
2F. Industrial Processes | Consumption of Halocarbons and SF6 | HFCs | 3.848 | 351.3949 | 0.0048643 | 0.0048203 | 0.023178 | 0.57389
4D1. Agricultural Soils | Direct Soil Emissions | N2O | 3159.6405 | 2829.2473 | 0.039165 | 0.0044993 | 0.021634 | 0.59552
1A2c. Manufacturing Industries and Construction Chemicals | Other Fuels | CO2 | 495.1144 | 171.5981 | 0.0023754 | 0.0044739 | 0.021512 | 0.61704
1A1c. Manufacture of Solid Fuels and Other Energy Industries | Solid Fuels | CO2 | 323.979 | 642.981 | 0.0089007 | 0.0044328 | 0.021314 | 0.63835
1A2a. Manufacturing Industries and Construction Iron and Steel | Solid Fuels | CO2 | 1331.9855 | 1628.5264 | 0.022544 | 0.0041478 | 0.019944 | 0.65829
4A.1. Enteric Fermentation Cattle | Dairy Cattle | CH4 | 1454.6733 | 1184.2615 | 0.016394 | 0.0037122 | 0.017849 | 0.67614
1A3b. Transport Road Transportation | Gasoline | N2O | 193.8718 | 445.6609 | 0.0061693 | 0.0034972 | 0.016816 | 0.69296
1A1a Public electricity and Heat production | Gaseous Fuels | CO2 | 434.9071 | 670.332 | 0.0092794 | 0.0032766 | 0.015755 | 0.70872
1A2c. Manufacturing Industries and Construction Chemicals | Liquid Fuels | CO2 | 228.3423 | 462.746 | 0.0064058 | 0.003257 | 0.015661 | 0.72438
4A.1. Enteric Fermentation Cattle | Non-Dairy Cattle | CH4 | 1274.7 | 1493.52 | 0.020675 | 0.0030683 | 0.014754 | 0.73913
1A1a Public electricity and Heat production | Other Fuels | CO2 | 592.7103 | 776.6624 | 0.010751 | 0.0025668 | 0.012342 | 0.75147
1A2d. Manufacturing Industries and Construction Pulp, Paper and Print | Solid Fuels | CO2 | 278.9699 | 105.4035 | 0.0014591 | 0.0023999 | 0.01154 | 0.76301
1A4c. Other Sectors Agriculture/Forestry/Fisheries | Liquid Fuels | CO2 | 1452.853 | 1618.49 | 0.022405 | 0.0023354 | 0.011229 | 0.77424
4D3. Agricultural Soils | Indirect Emissions | N2O | 1143.1284 | 981.1195 | 0.013582 | 0.0022169 | 0.01066 | 0.7849
2B2 Chemical Industry Nitric Acid Production | Production of nitric acid | N2O | 813.75 | 663.4 | 0.0091834 | 0.0020639 | 0.0099238 | 0.79482
4B12. Manure Management | Solid Storage and Dry Lot | N2O | 653.0398 | 509.4168 | 0.0070518 | 0.0019748 | 0.0094954 | 0.80432
2C1. Metal Production Iron and Steel Production | Use of Coke | CO2 | 1827.844 | 1959.8665 | 0.02713 | 0.001879 | 0.0090351 | 0.81335
1A3b. Transport Road Transportation | Gasoline | CH4 | 379.68 | 244.86 | 0.0033896 | 0.0018599 | 0.0089429 | 0.8223
2A1. Mineral Products Cement Production | Use of limestone | CO2 | 1366.0779 | 1230.3 | 0.017031 | 0.0018473 | 0.0088822 | 0.83118
1A2f. Manufacturing Industries and Construction Other | Liquid Fuels | CO2 | 3903.5001 | 3770.8749 | 0.0522 | 0.0017369 | 0.0083516 | 0.83953
2C. Industrial Processes | Metal Production | PFCs | 440.05 | 321.575 | 0.0044515 | 0.0016316 | 0.0078453 | 0.84738
4D2. Agricultural Soils | Animal Production | N2O | 340.7268 | 451.2059 | 0.006246 | 0.0015412 | 0.0074106 | 0.85479
1A1a Public electricity and Heat production | Solid Fuels | N2O | 232.615 | 131.2745 | 0.0018172 | 0.0013994 | 0.0067288 | 0.86152
1A2a. Manufacturing Industries and Construction Iron and Steel | Liquid Fuels | CO2 | 841.1404 | 939.7045 | 0.013008 | 0.0013891 | 0.0066792 | 0.8682
1A2f. Manufacturing Industries and Construction Other | Liquid Fuels | N2O | 225.7218 | 311.2778 | 0.004309 | 0.0011925 | 0.005734 | 0.87393
3D.Total Solvent and Other Product Use | Other Fuels | CO2 | 206.8169 | 121.0664 | 0.0016759 | 0.0011839 | 0.0056924 | 0.87962
1A1a Public electricity and Heat production | Biomass | N2O | 21.1119 | 104.8671 | 0.0014517 | 0.0011622 | 0.0055881 | 0.88521
1A3e. Transport Other Transportation | Liquid Fuels | N2O | 141.05 | 64.48 | 0.00089259 | 0.0010583 | 0.0050885 | 0.8903
1A4c. Other Sectors Agriculture/Forestry/Fisheries | Liquid Fuels | N2O | 191.5839 | 262.2639 | 0.0036305 | 0.00098531 | 0.0047377 | 0.89504
2C2. Ferroalloys Production | Use of Coke | CO2 | 285.46 | 355.3849 | 0.0049196 | 0.0009773 | 0.0046992 | 0.89974
1A4b. Other Sectors Residential | Gaseous Fuels | CO2 | 77.1049 | 145.1277 | 0.002009 | 0.00094545 | 0.004546 | 0.90428
1A3d. Transport Navigation | Residual Oil | CO2 | 187.8819 | 121.149 | 0.0016771 | 0.0009206 | 0.0044266 | 0.90871
1A3d. Transport Navigation | Gas/Diesel Oil | CO2 | 264.95 | 329.65 | 0.0045633 | 0.0009043 | 0.0043482 | 0.91306
1A2f. Manufacturing Industries and Construction Other | Other Fuels | CO2 | 0 | 64.5361 | 0.00089337 | 0.00089506 | 0.0043038 | 0.91736
1A1c. Manufacture of Solid Fuels and Other Energy Industries | Solid Fuels | N2O | 50.8524 | 100.9236 | 0.0013971 | 0.00069578 | 0.0033456 | 0.92071
1B1b. Fugitive Emissions from Fuels Solid Fuel Transformation | Solid Fuels | CO2 | 252.6177 | 299.957 | 0.0041523 | 0.00066319 | 0.0031889 | 0.92389
1A2c. Manufacturing Industries and Construction Chemicals | Gaseous Fuels | CO2 | 121.6354 | 162.6958 | 0.0022522 | 0.00057267 | 0.0027536 | 0.92665
1A4a. Other Sectors Commercial/Institutional | Gaseous Fuels | CO2 | 77.1 | 117.1 | 0.001621 | 0.00055679 | 0.0026773 | 0.92932
1A2d. Manufacturing Industries and Construction Pulp, Paper and Print | Other Fuels | CO2 | 71.6332 | 31.6888 | 0.00043867 | 0.00055212 | 0.0026548 | 0.93198
3A. Total Solvent and Other Product Use | Paint Application | CO2 | 111.28 | 71.32 | 0.00098728 | 0.00055129 | 0.0026508 | 0.93463
1A2d. Manufacturing Industries and Construction Pulp, Paper and Print | Gaseous Fuels | CO2 | 59.0304 | 97.4174 | 0.0013485 | 0.00053395 | 0.0025674 | 0.9372
6B. Wastewater Handling | Wastewater Handling | N2O | 195.3965 | 158.5325 | 0.0021946 | 0.00050614 | 0.0024337 | 0.93963
1A2e. Manufacturing Industries and Construction Food Processing, Beverages and Tobacco | Liquid Fuels | CO2 | 610.395 | 573.2544 | 0.0079355 | 0.00049908 | 0.0023997 | 0.94203
1A2e. Manufacturing Industries and Construction Food Processing, Beverages and Tobacco | Gaseous Fuels | CO2 | 227.3173 | 259.0325 | 0.0035858 | 0.00044583 | 0.0021437 | 0.94418
1A3c. Transport Railways | Liquid Fuels | CO2 | 105 | 73 | 0.0010105 | 0.00044106 | 0.0021208 | 0.9463
2C. Industrial Processes | Metal Production | SF6 | 0 | 31.07 | 0.0004301 | 0.00043092 | 0.002072 | 0.94837
2A2. Mineral Products Lime Production | Produced amount of CaO | CO2 | 343.5 | 312.8 | 0.0043301 | 0.00041676 | 0.0020039 | 0.95037
1A1a Public electricity and Heat production | Biomass | CH4 | 8.5808 | 38.2862 | 0.00052999 | 0.00041222 | 0.0019821 | 0.95235
1A3a. Transport Civil Aviation | Jet Kerosene | CO2 | 668.1032 | 694.9877 | 0.0096207 | 0.00039041 | 0.0018772 | 0.95423
1A4c. Other Sectors Agriculture/Forestry/Fisheries | Gaseous Fuels | CO2 | 29.6557 | 57.5506 | 0.00079667 | 0.00038766 | 0.001864 | 0.9561
1A2f. Manufacturing Industries and Construction Other | Solid Fuels | N2O | 80.1716 | 52.6597 | 0.00072896 | 0.00037946 | 0.0018246 | 0.95792
4B8. Manure Management | Swine | CH4 | 89.6553 | 115.4816 | 0.0015986 | 0.00036055 | 0.0017336 | 0.95965
2C5 Copper produktion | Use of coal and coke for reduction | CO2 | 114.1775 | 139.2268 | 0.0019273 | 0.00035041 | 0.0016849 | 0.96134
3D.Total Solvent and Other Product Use | Other Fuels | N2O | 90.2224 | 65.0234 | 0.00090012 | 0.00034712 | 0.0016691 | 0.96301
1A3b. Transport Road Transportation | Diesel Oil | N2O | 59.112 | 83.7 | 0.0011587 | 0.00034257 | 0.0016472 | 0.96465
1A2b. Manufacturing Industries and Construction Non-Ferrous Metals | Liquid Fuels | CO2 | 110.8769 | 87.3904 | 0.0012097 | 0.00032283 | 0.0015523 | 0.96621
2B4 Chemical Industry Carbide production | Calcium Carbide | CO2 | 103.9406 | 81.032 | 0.0011217 | 0.00031499 | 0.0015146 | 0.96772
2F. Industrial Processes | Consumption of Halocarbons and SF6 | SF6 | 83.411 | 60.6582 | 0.00083969 | 0.00031337 | 0.0015068 | 0.96923
1A2f. Manufacturing Industries and Construction Other | Biomass | N2O | 37.2298 | 58.9316 | 0.00081579 | 0.00030197 | 0.001452 | 0.97068
1A2d. Manufacturing Industries and Construction Pulp, Paper and Print | Liquid Fuels | N2O | 25.4972 | 46.2464 | 0.00064019 | 0.00028844 | 0.0013869 | 0.97207
4D4. Agricultural Soils Other | Cultivation of mineral soils | N2O | 629.3 | 607.6 | 0.008411 | 0.00028443 | 0.0013677 | 0.97343
1A2f. Manufacturing Industries and Construction Other | Gaseous Fuels | CO2 | 159.7723 | 139.6803 | 0.0019336 | 0.00027446 | 0.0013197 | 0.97475
1.A.5 Other Include Military fuel use under this category | Liquid Fuels | N2O | 34.1 | 15.2895 | 0.00021165 | 0.00025999 | 0.0012501 | 0.976
1A2a. Manufacturing Industries and Construction Iron and Steel | Gaseous Fuels | CO2 | 22.5768 | 4.154 | 5.7503e-05 | 0.00025492 | 0.0012257 | 0.97723
1A2b. Manufacturing Industries and Construction Non-Ferrous Metals | Solid Fuels | CO2 | 33.2384 | 15.298 | 0.00021177 | 0.00024795 | 0.0011922 | 0.97842
1A3e. Transport Other Transportation | Liquid Fuels | CO2 | 288.97 | 305.47 | 0.0042286 | 0.00023643 | 0.0011368 | 0.97956
1A4a. Other Sectors Commercial/Institutional | Liquid Fuels | N2O | 27.9 | 12.4 | 0.00017165 | 0.00021424 | 0.0010301 | 0.98059
1A1b. Petroleum Refining Liquid Fuels N2O | Liquid Fuels | N2O | 60.167 | 75.4146 | 0.001044 | 0.00021305 | 0.0010244 | 0.98161
1A2d. Manufacturing Industries and Construction Pulp, Paper and Print | Biomass | N2O | 63.0292 | 47.572 | 0.00065854 | 0.00021272 | 0.0010228 | 0.98264
1A2b. Manufacturing Industries and Construction Non-Ferrous Metals | Gaseous Fuels | CO2 | 9.3548 | 22.177 | 0.00030699 | 0.00017808 | 0.00085626 | 0.98349
2C1. Metal Production Iron and Steel Production | Use of limestone | CO2 | 0 | 12.319 | 0.00017053 | 0.00017085 | 0.00082153 | 0.98431
1A2d. Manufacturing Industries and Construction Pulp, Paper and Print | Solid Fuels | N2O | 18.2636 | 7.2053 | 9.9743e-05 | 0.00015289 | 0.00073515 | 0.98505
2C1. Metal Production Iron and Steel Production | Use of dolomite | CO2 | 38.1866 | 49.022 | 0.00067861 | 0.00015128 | 0.00072741 | 0.98578
1A1a Public electricity and Heat production | Liquid Fuels | N2O | 23.6133 | 34.4066 | 0.00047629 | 0.00015031 | 0.00072276 | 0.9865
1A4b. Other Sectors Residential | Liquid Fuels | CH4 | 3.5196 | 13.944 | 0.00019303 | 0.00014467 | 0.00069563 | 0.9872
1A4b. Other Sectors Residential | Liquid Fuels | N2O | 57.269 | 46.81 | 0.00064799 | 0.00014355 | 0.00069025 | 0.98789
1A3b. Transport Road Transportation | Gasoline | CO2 | 12381.2876 | 12348.1685 | 0.17093 | 0.00013417 | 0.00064513 | 0.98853
2C3. Aluminium Production | Use of Coalelements | CO2 | 179.3 | 188.4 | 0.002608 | 0.00013092 | 0.0006295 | 0.98916
1A3b. Transport Road Transportation | Natural Gas | CO2 | 2.5939 | 11.8999 | 0.00016473 | 0.00012913 | 0.00062092 | 0.98978
1A2f. Manufacturing Industries and Construction Other | Biomass | CH4 | 15.1322 | 23.9527 | 0.00033158 | 0.00012273 | 0.00059013 | 0.99037
1A1a Public electricity and Heat production | Other Fuels | N2O | 22.0379 | 30.5322 | 0.00042266 | 0.00011839 | 0.00056925 | 0.99094
4B1. Manure Management Cattle | Dairy Cattle | CH4 | 104.1709 | 112.4278 | 0.0015563 | 0.00011725 | 0.00056379 | 0.9915
2F. Industrial Processes | Consumption of Halocarbons and SF6 | PFCs | 0 | 7.588 | 0.00010504 | 0.00010524 | 0.00050603 | 0.99201
4A.10. Enteric Fermentation | Other Reindeer | CH4 | 43.8207 | 36.7059 | 0.00050812 | 9.7526e-05 | 0.00046894 | 0.99248
1A2e. Manufacturing Industries and Construction Food Processing, Beverages and Tobacco | Other Fuels | CO2 | 7.9547 | 1.2996 | 1.7991e-05 | 9.2092e-05 | 0.00044281 | 0.99292
4B1. Manure Management Cattle | Non-Dairy Cattle | CH4 | 106.399 | 112.7975 | 0.0015614 | 9.1537e-05 | 0.00044014 | 0.99336
2A7. Mineral wool production | Use of dolomite | CO2 | 17.0375 | 10.5925 | 0.00014663 | 8.8941e-05 | 0.00042766 | 0.99379
4A.3. Enteric Fermentation | Sheep | CH4 | 68.208 | 73.584 | 0.0010186 | 7.6352e-05 | 0.00036713 | 0.99416
1A2d. Manufacturing Industries and Construction Pulp, Paper and Print | Biomass | CH4 | 23.743 | 18.2829 | 0.00025309 | 7.5103e-05 | 0.00036112 | 0.99452
2B5 Chemical Industry Other | Unspecified processes | N2O | 15.5 | 20.77 | 0.00028752 | 7.3498e-05 | 0.0003534 | 0.99487
2G. Other D1 pulp and Paper | Production of paper pulp | N2O | 41.4479 | 46.283 | 0.00064069 | 6.8147e-05 | 0.00032767 | 0.9952
4D4. Agricultural Soils Other | N-fixation in hayfields etc. | N2O | 154.3056 | 158.1 | 0.0021886 | 5.6678e-05 | 0.00027253 | 0.99547
1A3c. Transport Railways | Liquid Fuels | N2O | 12.4377 | 8.6107 | 0.0001192 | 5.2751e-05 | 0.00025364 | 0.99573
1A1c. Manufacture of Solid Fuels and Other Energy Industries | Liquid Fuels | CO2 | 4.749 | 0.94851 | 1.313e-05 | 5.2585e-05 | 0.00025285 | 0.99598
4B11. Manure Management | Liquid Systems | N2O | 15.1292 | 18.5932 | 0.00025738 | 4.8439e-05 | 0.00023291 | 0.99621
1A2c. Manufacturing Industries and Construction Chemicals | Other Fuels | N2O | 5.119 | 1.7732 | 2.4546e-05 | 4.627e-05 | 0.00022248 | 0.99643
4B9. Manure Management | Poultry | CH4 | 24.8976 | 28.1736 | 0.00039001 | 4.6089e-05 | 0.00022161 | 0.99666
1A2c. Manufacturing Industries and Construction Chemicals | Liquid Fuels | N2O | 4.0235 | 6.9781 | 9.6597e-05 | 4.1084e-05 | 0.00019754 | 0.99685
1A2e. Manufacturing Industries and Construction Food Processing, Beverages and Tobacco | Solid Fuels | CO2 | 71.8725 | 74.4961 | 0.0010312 | 3.8276e-05 | 0.00018404 | 0.99704
1A4b. Other Sectors Residential | Biomass | CH4 | 205.969 | 202.86 | 0.0028082 | 3.771e-05 | 0.00018132 | 0.99722
1A1a Public electricity and Heat production | Gaseous Fuels | N2O | 4.7725 | 7.356 | 0.00010183 | 3.5957e-05 | 0.00017289 | 0.99739
1A1a Public electricity and Heat production | Other Fuels | CH4 | 5.7095 | 8.0094 | 0.00011087 | 3.2047e-05 | 0.00015409 | 0.99755
1A3d. Transport Navigation | Gas/Diesel Oil | N2O | 7.8837 | 9.6944 | 0.0001342 | 2.5321e-05 | 0.00012175 | 0.99767
1A4b. Other Sectors Residential | Biomass | N2O | 60.8099 | 58.9 | 0.00081535 | 2.4892e-05 | 0.00011969 | 0.99779
1A3d. Transport Navigation Other Fuels | Gasoline | CO2 | 192.5 | 193.9088 | 0.0026843 | 2.4594e-05 | 0.00011826 | 0.9979
3B.Total Solvent and Other Product Use | Degreasing and Dry Cleaning | CO2 | 2.4938 | 0.7793 | 1.0788e-05 | 2.3713e-05 | 0.00011402 | 0.99802
1.A.5 Other Include Military fuel use under this category | Liquid Fuels | CH4 | 2.8563 | 1.16 | 1.6058e-05 | 2.3451e-05 | 0.00011276 | 0.99813
1A4c. Other Sectors Agriculture/Forestry/Fisheries | Liquid Fuels | CH4 | 4.6864 | 3.0064 | 4.1618e-05 | 2.3177e-05 | 0.00011144 | 0.99824
1A2a. Manufacturing Industries and Construction Iron and Steel | Liquid Fuels | N2O | 11.7378 | 13.3815 | 0.00018524 | 2.3104e-05 | 0.00011109 | 0.99835
1A3b. Transport Road Transportation | Diesel Oil | CH4 | 24.36 | 22.68 | 0.00031396 | 2.266e-05 | 0.00010896 | 0.99846
1A3e. Transport Other Transportation | Liquid Fuels | CH4 | 3.381 | 1.743 | 2.4128e-05 | 2.2629e-05 | 0.00010881 | 0.99857
1A2e. Manufacturing Industries and Construction Food Processing, Beverages and Tobacco | Liquid Fuels | N2O | 9.9057 | 8.2931 | 0.0001148 | 2.2106e-05 | 0.00010629 | 0.99868
1A2f. Manufacturing Industries and Construction Other | Liquid Fuels | CH4 | 5.6796 | 4.2697 | 5.9105e-05 | 1.9405e-05 | 9.3304e-05 | 0.99877
1A3a. Transport Civil Aviation | Aviation Gasoline | CO2 | 5.3697 | 3.9963 | 5.5321e-05 | 1.8907e-05 | 9.091e-05 | 0.99886
1A1a Public electricity and Heat production | Solid Fuels | CH4 | 6.0289 | 5.0474 | 6.9871e-05 | 1.3454e-05 | 6.469e-05 | 0.99893
2A7. Glass Production | Use of dolomite | CO2 | 15.9403 | 14.945 | 0.00020688 | 1.3385e-05 | 6.4357e-05 | 0.99899
2A7. Glass Production | Use of limestone | CO2 | 6.1009 | 5.1986 | 7.1964e-05 | 1.2354e-05 | 5.94e-05 | 0.99905
1A2b. Manufacturing Industries and Construction Non-Ferrous Metals | Solid Fuels | N2O | 1.6756 | 0.9207 | 1.2745e-05 | 1.0425e-05 | 5.0128e-05 | 0.9991
4B13. Manure Management Other | Deep litter | N2O | 72.7136 | 71.8859 | 0.00099511 | 9.5699e-06 | 4.6015e-05 | 0.99915
2G. Other D1 pulp and Paper | Production of paper pulp | CH4 | 4.7289 | 5.3997 | 7.4748e-05 | 9.4286e-06 | 4.5336e-05 | 0.99919
1A2f. Manufacturing Industries and Construction Other | Other Fuels | N2O | 0 | 0.66712 | 9.2349e-06 | 9.2524e-06 | 4.4489e-05 | 0.99924
1A4a. Other Sectors Commercial/Institutional | Liquid Fuels | CH4 | 1.47 | 0.84 | 1.1628e-05 | 8.699e-06 | 4.1828e-05 | 0.99928
1A3d. Transport Navigation | Gasoline | N2O | 0 | 0.61714 | 8.543e-06 | 8.5592e-06 | 4.1155e-05 | 0.99932
1A2d. Manufacturing Industries and Construction Pulp, Paper and Print | Other Fuels | N2O | 0.98363 | 0.41199 | 5.7032e-06 | 7.9024e-06 | 3.7997e-05 | 0.99936
1A2d. Manufacturing Industries and Construction Pulp, Paper and Print | Liquid Fuels | CH4 | 0.70356 | 1.263 | 1.7484e-05 | 7.778e-06 | 3.7399e-05 | 0.9994
1A3d. Transport Navigation | Residual Oil | N2O | 1.4207 | 0.90882 | 1.2581e-05 | 7.0617e-06 | 3.3955e-05 | 0.99943
1A2c. Manufacturing Industries and Construction Chemicals | Biomass | N2O | 0.83545 | 0.33046 | 4.5745e-06 | 6.9819e-06 | 3.3571e-05 | 0.99946
1A2c. Manufacturing Industries and Construction Chemicals | Gaseous Fuels | N2O | 1.3355 | 1.7859 | 2.4722e-05 | 6.2822e-06 | 3.0207e-05 | 0.99949
1A2d. Manufacturing Industries and Construction Pulp, Paper and Print | Gaseous Fuels | N2O | 0.6479 | 1.0695 | 1.4805e-05 | 5.8643e-06 | 2.8197e-05 | 0.99952
1A1b. Petroleum Refining | Liquid Fuels | CH4 | 1.6309 | 2.0437 | 2.8291e-05 | 5.7686e-06 | 2.7737e-05 | 0.99955
1A4a. Other Sectors Commercial/Institutional | Biomass | CH4 | 3.78 | 3.36 | 4.6512e-05 | 5.7258e-06 | 2.7532e-05 | 0.99958
1A2b. Manufacturing Industries and Construction Non-Ferrous Metals | Liquid Fuels | N2O | 1.4434 | 1.0856 | 1.5028e-05 | 4.9237e-06 | 2.3675e-05 | 0.9996
1A2e. Manufacturing Industries and Construction Food Processing, Beverages and Tobacco | Gaseous Fuels | N2O | 2.4943 | 2.8421 | 3.9343e-05 | 4.8895e-06 | 2.351e-05 | 0.99962
2A7. Glass Production | Use of soda | CO2 | 16.3087 | 15.9387 | 0.00022064 | 4.7029e-06 | 2.2613e-05 | 0.99965
4A.8. Enteric Fermentation | Swine | CH4 | 71.2782 | 70.8183 | 0.00098033 | 4.5065e-06 | 2.1669e-05 | 0.99967
1A1a Public electricity and Heat production | Liquid Fuels | CH4 | 0.65428 | 0.96873 | 1.341e-05 | 4.3784e-06 | 2.1053e-05 | 0.99969
1A4b. Other Sectors Residential | Gaseous Fuels | N2O | 0.84611 | 1.1498 | 1.5917e-05 | 4.2347e-06 | 2.0362e-05 | 0.99971
1B1b. Fugitive Emissions from Fuels Solid Fuel Transformation | Solid Fuels | N2O | 1.6334 | 1.927 | 2.6675e-05 | 4.1145e-06 | 1.9784e-05 | 0.99973
1A4c. Other Sectors Agriculture/Forestry/Fisheries | Biomass | CH4 | 1.0991 | 0.84 | 1.1628e-05 | 3.5645e-06 | 1.7139e-05 | 0.99975
1A1c. Manufacture of Solid Fuels and Other Energy Industries | Solid Fuels | CH4 | 0.25836 | 0.51276 | 7.0981e-06 | 3.535e-06 | 1.6998e-05 | 0.99976
1A2f. Manufacturing Industries and Construction Other | Gaseous Fuels | N2O | 1.7307 | 1.506 | 2.0847e-05 | 3.0716e-06 | 1.477e-05 | 0.99978
4A.6. Enteric Fermentation | Horses | CH4 | 113.4 | 113.4 | 0.0015698 | 2.9782e-06 | 1.432e-05 | 0.99979
1A2d. Manufacturing Industries and Construction Pulp, Paper and Print | Solid Fuels | CH4 | 0.26252 | 0.048825 | 6.7588e-07 | 2.9569e-06 | 1.4218e-05 | 0.99981
1A2a. Manufacturing Industries and Construction Iron and Steel | Gaseous Fuels | N2O | 0.24769 | 0.04557 | 6.3082e-07 | 2.7967e-06 | 1.3448e-05 | 0.99982
1A2c. Manufacturing Industries and Construction Chemicals | Biomass | CH4 | 0.32288 | 0.12186 | 1.6869e-06 | 2.7794e-06 | 1.3364e-05 | 0.99983
1A3d. Transport Navigation | Gasoline | CH4 | 5.8093 | 5.6255 | 7.7874e-05 | 2.3964e-06 | 1.1523e-05 | 0.99984
1A2e. Manufacturing Industries and Construction Food Processing, Beverages and Tobacco | Biomass | N2O | 0.38812 | 0.23529 | 3.2571e-06 | 2.1094e-06 | 1.0143e-05 | 0.99986
1A3d. Transport Navigation | Gas/Diesel Oil | CH4 | 0.49164 | 0.63414 | 8.7783e-06 | 1.9892e-06 | 9.5649e-06 | 0.99986
1A2b. Manufacturing Industries and Construction Non-Ferrous Metals | Gaseous Fuels | N2O | 0.10261 | 0.24335 | 3.3687e-06 | 1.9546e-06 | 9.3986e-06 | 0.99987
4B3. Manure Management | Sheep | CH4 | 1.6199 | 1.7476 | 2.4192e-05 | 1.8134e-06 | 8.7193e-06 | 0.99988
1A3d. Transport Navigation | Residual Oil | CH4 | 0.3609 | 0.23087 | 3.1959e-06 | 1.7939e-06 | 8.6257e-06 | 0.99989
1A2c. Manufacturing Industries and Construction Chemicals | Other Fuels | CH4 | 0.17428 | 0.060081 | 8.317e-07 | 1.5793e-06 | 7.5936e-06 | 0.9999
1A2e. Manufacturing Industries and Construction Food Processing, Beverages and Tobacco | Other Fuels | N2O | 0.12276 | 0.01333 | 1.8453e-07 | 1.5145e-06 | 7.2821e-06 | 0.99991
4A.4. Enteric Fermentation | Goats | CH4 | 0.4515 | 0.5565 | 7.7036e-06 | 1.4681e-06 | 7.0592e-06 | 0.99991
1A2c. Manufacturing Industries and Construction Chemicals | Liquid Fuels | CH4 | 0.11185 | 0.20404 | 2.8245e-06 | 1.2815e-06 | 6.1621e-06 | 0.99992
1A1a Public electricity and Heat production | Gaseous Fuels | CH4 | 0.16164 | 0.24912 | 3.4486e-06 | 1.2176e-06 | 5.8547e-06 | 0.99993
1A2a. Manufacturing Industries and Construction Iron and Steel | Solid Fuels | N2O | 40.8685 | 40.871 | 0.00056577 | 1.1077e-06 | 5.3263e-06 | 0.99993
1A2e. Manufacturing Industries and Construction Food Processing, Beverages and Tobacco | Solid Fuels | N2O | 4.903 | 4.9705 | 6.8807e-05 | 1.066e-06 | 5.1259e-06 | 0.99994
1A2e. Manufacturing Industries and Construction Food Processing, Beverages and Tobacco | Biomass | CH4 | 0.15744 | 0.085071 | 1.1776e-06 | 9.9952e-07 | 4.8061e-06 | 0.99994
1A2a. Manufacturing Industries and Construction Iron and Steel | Solid Fuels | CH4 | 0.4523 | 0.52017 | 7.2007e-06 | 9.5321e-07 | 4.5834e-06 | 0.99995
1A4c. Other Sectors Agriculture/Forestry/Fisheries | Biomass | N2O | 0.32449 | 0.38939 | 5.3903e-06 | 9.0861e-07 | 4.3689e-06 | 0.99995
1A2d. Manufacturing Industries and Construction Pulp, Paper and Print | Other Fuels | CH4 | 0.10439 | 0.038766 | 5.3664e-07 | 9.0742e-07 | 4.3632e-06 | 0.99995
1A4a. Other Sectors Commercial/Institutional | Biomass | N2O | 1.1033 | 1.0384 | 1.4374e-05 | 8.7112e-07 | 4.1886e-06 | 0.99996
1A3a. Transport Civil Aviation | Jet Kerosene | CH4 | 0.45622 | 0.51493 | 7.1281e-06 | 8.2614e-07 | 3.9724e-06 | 0.99996
1A3a. Transport Civil Aviation | Jet Kerosene | N2O | 12.5161 | 12.5429 | 0.00017363 | 7.0106e-07 | 3.371e-06 | 0.99997
1A2a. Manufacturing Industries and Construction Iron and Steel | Liquid Fuels | CH4 | 0.34829 | 0.39598 | 5.4815e-06 | 6.7058e-07 | 3.2244e-06 | 0.99997
1A4a. Other Sectors Commercial/Institutional | Gaseous Fuels | N2O | 0.8678 | 0.91119 | 1.2614e-05 | 6.2458e-07 | 3.0032e-06 | 0.99997
1A4c. Other Sectors Agriculture/Forestry/Fisheries | Gaseous Fuels | N2O | 0.32543 | 0.36882 | 5.1055e-06 | 6.1033e-07 | 2.9347e-06 | 0.99997
2B5 Chemical Industry Other | Unspecified processes | CH4 | 0.084 | 0.042 | 5.814e-07 | 5.803e-07 | 2.7903e-06 | 0.99998
1A2e. Manufacturing Industries and Construction Food Processing, Beverages and Tobacco | Liquid Fuels | CH4 | 0.27905 | 0.24169 | 3.3457e-06 | 5.1081e-07 | 2.4562e-06 | 0.99998
1A1c. Manufacture of Solid Fuels and Other Energy Industries | Liquid Fuels | N2O | 0.03937 | 0.00775 | 1.0728e-07 | 4.3751e-07 | 2.1037e-06 | 0.99998
1A3c. Transport Railways | Liquid Fuels | CH4 | 0.093913 | 0.062609 | 8.6669e-07 | 4.317e-07 | 2.0758e-06 | 0.99998
1A4a. Other Sectors Commercial/Institutional | Gaseous Fuels | CH4 | 0 | 0.030863 | 4.2723e-07 | 4.2804e-07 | 2.0582e-06 | 0.99999
1A3a. Transport Civil Aviation | Aviation Gasoline | N2O | 0.10731 | 0.076937 | 1.065e-06 | 4.1839e-07 | 2.0118e-06 | 0.99999
1A2f. Manufacturing Industries and Construction Other | Other Fuels | CH4 | 0 | 0.022596 | 3.128e-07 | 3.1339e-07 | 1.5069e-06 | 0.99999
1A2f. Manufacturing Industries and Construction Other | Solid Fuels | CH4 | 0.54585 | 0.52563 | 7.2763e-06 | 2.6614e-07 | 1.2797e-06 | 0.99999
4B6. Manure Management | Horses | CH4 | 8.82 | 8.82 | 0.00012209 | 2.3164e-07 | 1.1138e-06 | 0.99999
1A2e. Manufacturing Industries and Construction Food Processing, Beverages and Tobacco | Other Fuels | CH4 | 0.016002 | 0.000441 | 6.1047e-09 | 2.154e-07 | 1.0357e-06 | 0.99999
1A2c. Manufacturing Industries and Construction Chemicals | Gaseous Fuels | CH4 | 0.045213 | 0.060459 | 8.3693e-07 | 2.1264e-07 | 1.0224e-06 | 0.99999
1A2d. Manufacturing Industries and Construction Pulp, Paper and Print | Gaseous Fuels | CH4 | 0.021882 | 0.036204 | 5.0117e-07 | 1.9921e-07 | 9.5787e-07 | 0.99999
1A2e. Manufacturing Industries and Construction Food Processing, Beverages and Tobacco | Gaseous Fuels | CH4 | 0.084546 | 0.096306 | 1.3332e-06 | 1.6532e-07 | 7.9493e-07 | 1
1A4b. Other Sectors Residential | Gaseous Fuels | CH4 | 0.028658 | 0.038946 | 5.3913e-07 | 1.4343e-07 | 6.8968e-07 | 1
1A2b. Manufacturing Industries and Construction Non-Ferrous Metals | Liquid Fuels | CH4 | 0.04347 | 0.033117 | 4.5844e-07 | 1.4245e-07 | 6.8493e-07 | 1
1B1b. Fugitive Emissions from Fuels Solid Fuel Transformation | Solid Fuels | CH4 | 0.055314 | 0.065268 | 9.035e-07 | 1.3951e-07 | 6.708e-07 | 1
1A2f. Manufacturing Industries and Construction Other | Gaseous Fuels | CH4 | 0.05859 | 0.050988 | 7.0582e-07 | 1.0389e-07 | 4.9956e-07 | 1
1A2b. Manufacturing Industries and Construction Non-Ferrous Metals | Solid Fuels | CH4 | 0.01323 | 0.006237 | 8.6338e-08 | 9.664e-08 | 4.6468e-07 | 1
1A2a. Manufacturing Industries and Construction Iron and Steel | Gaseous Fuels | CH4 | 0.008379 | 0.001554 | 2.1512e-08 | 9.4437e-08 | 4.5409e-07 | 1
1A2b. Manufacturing Industries and Construction Non-Ferrous Metals | Gaseous Fuels | CH4 | 0.003486 | 0.008232 | 1.1396e-07 | 6.5915e-08 | 3.1694e-07 | 1
4B4. Manure Management | Goats | CH4 | 0.010836 | 0.013356 | 1.8489e-07 | 3.5235e-08 | 1.6942e-07 | 1
1A4c. Other Sectors Agriculture/Forestry/Fisheries | Gaseous Fuels | CH4 | 0.011022 | 0.012492 | 1.7293e-07 | 2.0673e-08 | 9.9401e-08 | 1
1A1c. Manufacture of Solid Fuels and Other Energy Industries | Liquid Fuels | CH4 | 0.001344 | 0.000273 | 3.7791e-09 | 1.4819e-08 | 7.1253e-08 | 1
1A3a. Transport Civil Aviation | Aviation Gasoline | CH4 | 0.0039114 | 0.0031585 | 4.3723e-08 | 1.034e-08 | 4.9718e-08 | 1
1A2e. Manufacturing Industries and Construction Food Processing, Beverages and Tobacco | Solid Fuels | CH4 | 0.033201 | 0.033684 | 4.6629e-07 | 7.5708e-09 | 3.6403e-08 | 1
|  |  | 72376.0572 | 72239.0058 |  | 0.20797

## Summary 1999
IPCC SOURCE CATEGORIES | ACTIVITY | EMISSIONS OF | KEY SOURCES CATEGORY FLAG? | IF KEY SOURCES? THEN CRITERIA FOR IDENTIFICATION
ENERGY
1A1a Public electricity and Heat production | Biomass | CH4 | No
1A1a Public electricity and Heat production | Solid Fuels | CO2 | Yes | Level, Trend
1A1a Public electricity and Heat production | Liquid Fuels | CO2 | Yes | Level, Trend
1A1a Public electricity and Heat production | Solid Fuels | N2O | Yes | Trend
1A1a Public electricity and Heat production | Biomass | N2O | Yes | Trend
1A1a Public electricity and Heat production | Other Fuels | CO2 | Yes | Level, Trend
1A1a Public electricity and Heat production | Gaseous Fuels | CO2 | Yes | Level, Trend
1A1a Public electricity and Heat production | Liquid Fuels | N2O | No
1A1a Public electricity and Heat production | Other Fuels | N2O | No
1A1a Public electricity and Heat production | Other Fuels | CH4 | No
1A1a Public electricity and Heat production | Gaseous Fuels | N2O | No
1A1a Public electricity and Heat production | Solid Fuels | CH4 | No
1A1a Public electricity and Heat production | Liquid Fuels | CH4 | No
1A1a Public electricity and Heat production | Gaseous Fuels | CH4 | No
1A1b. Petroleum Refining | Liquid Fuels | CH4 | No
1A1b. Petroleum Refining | Liquid Fuels | CO2 | Yes | Level, Trend
1A1b. Petroleum Refining Liquid Fuels N2O | Liquid Fuels | N2O | No
1A1c. Manufacture of Solid Fuels and Other Energy Industries | Solid Fuels | CO2 | Yes | Level, Trend
1A1c. Manufacture of Solid Fuels and Other Energy Industries | Liquid Fuels | CO2 | No
1A1c. Manufacture of Solid Fuels and Other Energy Industries | Liquid Fuels | CH4 | No
1A1c. Manufacture of Solid Fuels and Other Energy Industries | Solid Fuels | N2O | Yes | Trend
1A1c. Manufacture of Solid Fuels and Other Energy Industries | Solid Fuels | CH4 | No
1A1c. Manufacture of Solid Fuels and Other Energy Industries | Liquid Fuels | N2O | No
1A2a. Manufacturing Industries and Construction Iron and Steel | Solid Fuels | CO2 | Yes | Level, Trend
1A2a. Manufacturing Industries and Construction Iron and Steel | Liquid Fuels | CO2 | Yes | Level, Trend
1A2a. Manufacturing Industries and Construction Iron and Steel | Solid Fuels | N2O | No
1A2a. Manufacturing Industries and Construction Iron and Steel | Liquid Fuels | N2O | No
1A2a. Manufacturing Industries and Construction Iron and Steel | Gaseous Fuels | CO2 | No
1A2a. Manufacturing Industries and Construction Iron and Steel | Solid Fuels | CH4 | No
1A2a. Manufacturing Industries and Construction Iron and Steel | Liquid Fuels | CH4 | No
1A2a. Manufacturing Industries and Construction Iron and Steel | Gaseous Fuels | N2O | No
1A2a. Manufacturing Industries and Construction Iron and Steel | Gaseous Fuels | CH4 | No
1A2b. Manufacturing Industries and Construction Non-Ferrous Metals | Liquid Fuels | CO2 | No
1A2b. Manufacturing Industries and Construction Non-Ferrous Metals | Gaseous Fuels | CO2 | No
1A2b. Manufacturing Industries and Construction Non-Ferrous Metals | Solid Fuels | CO2 | No
1A2b. Manufacturing Industries and Construction Non-Ferrous Metals | Liquid Fuels | N2O | No
1A2b. Manufacturing Industries and Construction Non-Ferrous Metals | Solid Fuels | N2O | No
1A2b. Manufacturing Industries and Construction Non-Ferrous Metals | Gaseous Fuels | N2O | No
1A2b. Manufacturing Industries and Construction Non-Ferrous Metals | Liquid Fuels | CH4 | No
1A2b. Manufacturing Industries and Construction Non-Ferrous Metals | Gaseous Fuels | CH4 | No
1A2b. Manufacturing Industries and Construction Non-Ferrous Metals | Solid Fuels | CH4 | No
1A2c. Manufacturing Industries and Construction Chemicals | Liquid Fuels | CO2 | Yes | Level, Trend
1A2c. Manufacturing Industries and Construction Chemicals | Other Fuels | CO2 | Yes | Level, Trend
1A2c. Manufacturing Industries and Construction Chemicals | Gaseous Fuels | CO2 | Yes | Level, Trend
1A2c. Manufacturing Industries and Construction Chemicals | Liquid Fuels | N2O | No
1A2c. Manufacturing Industries and Construction Chemicals | Gaseous Fuels | N2O | No
1A2c. Manufacturing Industries and Construction Chemicals | Other Fuels | N2O | No
1A2c. Manufacturing Industries and Construction Chemicals | Biomass | N2O | No
1A2c. Manufacturing Industries and Construction Chemicals | Liquid Fuels | CH4 | No
1A2c. Manufacturing Industries and Construction Chemicals | Biomass | CH4 | No
1A2c. Manufacturing Industries and Construction Chemicals | Gaseous Fuels | CH4 | No
1A2c. Manufacturing Industries and Construction Chemicals | Other Fuels | CH4 | No
1A2d. Manufacturing Industries and Construction Pulp, Paper and Print | Liquid Fuels | CO2 | Yes | Level, Trend
1A2d. Manufacturing Industries and Construction Pulp, Paper and Print | Solid Fuels | CO2 | Yes | Trend
1A2d. Manufacturing Industries and Construction Pulp, Paper and Print | Gaseous Fuels | CO2 | Yes | Trend
1A2d. Manufacturing Industries and Construction Pulp, Paper and Print | Biomass | N2O | No
1A2d. Manufacturing Industries and Construction Pulp, Paper and Print | Liquid Fuels | N2O | No
1A2d. Manufacturing Industries and Construction Pulp, Paper and Print | Other Fuels | CO2 | Yes | Trend
1A2d. Manufacturing Industries and Construction Pulp, Paper and Print | Biomass | CH4 | No
1A2d. Manufacturing Industries and Construction Pulp, Paper and Print | Solid Fuels | N2O | No
1A2d. Manufacturing Industries and Construction Pulp, Paper and Print | Liquid Fuels | CH4 | No
1A2d. Manufacturing Industries and Construction Pulp, Paper and Print | Gaseous Fuels | N2O | No
1A2d. Manufacturing Industries and Construction Pulp, Paper and Print | Other Fuels | N2O | No
1A2d. Manufacturing Industries and Construction Pulp, Paper and Print | Solid Fuels | CH4 | No
1A2d. Manufacturing Industries and Construction Pulp, Paper and Print | Other Fuels | CH4 | No
1A2d. Manufacturing Industries and Construction Pulp, Paper and Print | Gaseous Fuels | CH4 | No
1A2e. Manufacturing Industries and Construction Food Processing, Beverages and Tobacco | Liquid Fuels | CO2 | Yes | Level, Trend
1A2e. Manufacturing Industries and Construction Food Processing, Beverages and Tobacco | Gaseous Fuels | CO2 | Yes | Level, Trend
1A2e. Manufacturing Industries and Construction Food Processing, Beverages and Tobacco | Solid Fuels | CO2 | No
1A2e. Manufacturing Industries and Construction Food Processing, Beverages and Tobacco | Liquid Fuels | N2O | No
1A2e. Manufacturing Industries and Construction Food Processing, Beverages and Tobacco | Solid Fuels | N2O | No
1A2e. Manufacturing Industries and Construction Food Processing, Beverages and Tobacco | Gaseous Fuels | N2O | No
1A2e. Manufacturing Industries and Construction Food Processing, Beverages and Tobacco | Other Fuels | CO2 | No
1A2e. Manufacturing Industries and Construction Food Processing, Beverages and Tobacco | Liquid Fuels | CH4 | No
1A2e. Manufacturing Industries and Construction Food Processing, Beverages and Tobacco | Biomass | N2O | No
1A2e. Manufacturing Industries and Construction Food Processing, Beverages and Tobacco | Gaseous Fuels | CH4 | No
1A2e. Manufacturing Industries and Construction Food Processing, Beverages and Tobacco | Biomass | CH4 | No
1A2e. Manufacturing Industries and Construction Food Processing, Beverages and Tobacco | Solid Fuels | CH4 | No
1A2e. Manufacturing Industries and Construction Food Processing, Beverages and Tobacco | Other Fuels | N2O | No
1A2e. Manufacturing Industries and Construction Food Processing, Beverages and Tobacco | Other Fuels | CH4 | No
1A2f. Manufacturing Industries and Construction Other | Liquid Fuels | CO2 | Yes | Level, Trend
1A2f. Manufacturing Industries and Construction Other | Solid Fuels | CO2 | Yes | Level, Trend
1A2f. Manufacturing Industries and Construction Other | Liquid Fuels | N2O | Yes | Level, Trend
1A2f. Manufacturing Industries and Construction Other | Gaseous Fuels | CO2 | No
1A2f. Manufacturing Industries and Construction Other | Other Fuels | CO2 | Yes | Trend
1A2f. Manufacturing Industries and Construction Other | Biomass | N2O | No
1A2f. Manufacturing Industries and Construction Other | Solid Fuels | N2O | No
1A2f. Manufacturing Industries and Construction Other | Biomass | CH4 | No
1A2f. Manufacturing Industries and Construction Other | Liquid Fuels | CH4 | No
1A2f. Manufacturing Industries and Construction Other | Gaseous Fuels | N2O | No
1A2f. Manufacturing Industries and Construction Other | Other Fuels | N2O | No
1A2f. Manufacturing Industries and Construction Other | Solid Fuels | CH4 | No
1A2f. Manufacturing Industries and Construction Other | Gaseous Fuels | CH4 | No
1A2f. Manufacturing Industries and Construction Other | Other Fuels | CH4 | No
1A3a. Transport Civil Aviation | Jet Kerosene | CO2 | Yes | Level
1A3a. Transport Civil Aviation | Jet Kerosene | N2O | No
1A3a. Transport Civil Aviation | Jet Kerosene | CH4 | No
1A3a. Transport Civil Aviation | Aviation Gasoline | CO2 | No
1A3a. Transport Civil Aviation | Aviation Gasoline | N2O | No
1A3a. Transport Civil Aviation | Aviation Gasoline | CH4 | No
1A3b. Transport Road Transportation | Gasoline | N2O | Yes | Level, Trend
1A3b. Transport Road Transportation | Gasoline | CH4 | Yes | Level, Trend
1A3b. Transport Road Transportation | Diesel Oil | N2O | No
1A3b. Transport Road Transportation | Diesel Oil | CH4 | No
1A3b. Transport Road Transportation | Gasoline | CO2 | Yes | Level
1A3b. Transport Road Transportation | Diesel Oil | CO2 | Yes | Level, Trend
1A3b. Transport Road Transportation | Natural Gas | CO2 | No
1A3c. Transport Railways | Liquid Fuels | CO2 | Yes | Trend
1A3c. Transport Railways | Liquid Fuels | N2O | No
1A3c. Transport Railways | Liquid Fuels | CH4 | No
1A3d. Transport Navigation | Gas/Diesel Oil | N2O | No
1A3d. Transport Navigation | Gasoline | CH4 | No
1A3d. Transport Navigation | Residual Oil | N2O | No
1A3d. Transport Navigation | Gas/Diesel Oil | CH4 | No
1A3d. Transport Navigation | Gasoline | N2O | No
1A3d. Transport Navigation | Residual Oil | CH4 | No
1A3d. Transport Navigation | Gas/Diesel Oil | CO2 | Yes | Level, Trend
1A3d. Transport Navigation | Residual Oil | CO2 | Yes | Trend
1A3d. Transport Navigation Other Fuels | Gasoline | CO2 | Yes | Level
1A3e. Transport Other Transportation | Liquid Fuels | N2O | Yes | Trend
1A3e. Transport Other Transportation | Liquid Fuels | CH4 | No
1A3e. Transport Other Transportation | Liquid Fuels | CO2 | Yes | Level
1A4a. Other Sectors Commercial/Institutional | Liquid Fuels | CO2 | Yes | Level, Trend
1A4a. Other Sectors Commercial/Institutional | Gaseous Fuels | CO2 | Yes | Trend
1A4a. Other Sectors Commercial/Institutional | Liquid Fuels | N2O | No
1A4a. Other Sectors Commercial/Institutional | Biomass | CH4 | No
1A4a. Other Sectors Commercial/Institutional | Biomass | N2O | No
1A4a. Other Sectors Commercial/Institutional | Gaseous Fuels | N2O | No
1A4a. Other Sectors Commercial/Institutional | Liquid Fuels | CH4 | No
1A4a. Other Sectors Commercial/Institutional | Gaseous Fuels | CH4 | No
1A4b. Other Sectors Residential | Liquid Fuels | CO2 | Yes | Level, Trend
1A4b. Other Sectors Residential | Biomass | CH4 | Yes | Level
1A4b. Other Sectors Residential | Gaseous Fuels | CO2 | Yes | Trend
1A4b. Other Sectors Residential | Biomass | N2O | No
1A4b. Other Sectors Residential | Liquid Fuels | N2O | No
1A4b. Other Sectors Residential | Liquid Fuels | CH4 | No
1A4b. Other Sectors Residential | Gaseous Fuels | N2O | No
1A4b. Other Sectors Residential | Gaseous Fuels | CH4 | No
1A4c. Other Sectors Agriculture/Forestry/Fisheries | Liquid Fuels | CO2 | Yes | Level, Trend
1A4c. Other Sectors Agriculture/Forestry/Fisheries | Liquid Fuels | N2O | Yes | Level, Trend
1A4c. Other Sectors Agriculture/Forestry/Fisheries | Gaseous Fuels | CO2 | No
1A4c. Other Sectors Agriculture/Forestry/Fisheries | Liquid Fuels | CH4 | No
1A4c. Other Sectors Agriculture/Forestry/Fisheries | Biomass | CH4 | No
1A4c. Other Sectors Agriculture/Forestry/Fisheries | Biomass | N2O | No
1A4c. Other Sectors Agriculture/Forestry/Fisheries | Gaseous Fuels | N2O | No
1A4c. Other Sectors Agriculture/Forestry/Fisheries | Gaseous Fuels | CH4 | No
1.A.5 Other Include Military fuel use under this category | Liquid Fuels | CO2 | Yes | Level, Trend
1.A.5 Other Include Military fuel use under this category | Liquid Fuels | N2O | No
1.A.5 Other Include Military fuel use under this category | Liquid Fuels | CH4 | No
1B1b. Fugitive Emissions from Fuels Solid Fuel Transformation | Solid Fuels | CO2 | Yes | Level, Trend
1B1b. Fugitive Emissions from Fuels Solid Fuel Transformation | Solid Fuels | N2O | No
1B1b. Fugitive Emissions from Fuels Solid Fuel Transformation | Solid Fuels | CH4 | No
INDUSTRIAL PROCESSES
2A1. Mineral Products Cement Production | Use of limestone | CO2 | Yes | Level, Trend
2A2. Mineral Products Lime Production | Produced amount of CaO | CO2 | Yes | Level
2A7. Glass Production | Use of soda | CO2 | No
2A7. Glass Production | Use of dolomite | CO2 | No
2A7. Glass Production | Use of limestone | CO2 | No
2A7. Mineral wool production | Use of dolomite | CO2 | No
2B2 Chemical Industry Nitric Acid Production | Production of nitric acid | N2O | Yes | Level, Trend
2B4 Chemical Industry Carbide production | Calcium Carbide | CO2 | No
2B5 Chemical Industry Other | Unspecified processes | N2O | No
2B5 Chemical Industry Other | Unspecified processes | CH4 | No
2C. Industrial Processes | Metal Production | PFCs | Yes | Level, Trend
2C. Industrial Processes | Metal Production | SF6 | No
2C1. Metal Production Iron and Steel Production | Use of Coke | CO2 | Yes | Level, Trend
2C1. Metal Production Iron and Steel Production | Use of dolomite | CO2 | No
2C1. Metal Production Iron and Steel Production | Use of limestone | CO2 | No
2C2. Ferroalloys Production | Use of Coke | CO2 | Yes | Level, Trend
2C3. Aluminium Production | Use of Coalelements | CO2 | Yes | Level
2C5 Copper produktion | Use of coal and coke for reduction | CO2 | No
2F. Industrial Processes | Consumption of Halocarbons and SF6 | HFCs | Yes | Level, Trend
2F. Industrial Processes | Consumption of Halocarbons and SF6 | SF6 | No
2F. Industrial Processes | Consumption of Halocarbons and SF6 | PFCs | No
2G. Other D1 pulp and Paper | Production of paper pulp | N2O | No
2G. Other D1 pulp and Paper | Production of paper pulp | CH4 | No
SOLVENT AND OTHER PRODUCT USE
3A. Total Solvent and Other Product Use | Paint Application | CO2 | Yes | Trend
3B.Total Solvent and Other Product Use | Degreasing and Dry Cleaning | CO2 | No
3D.Total Solvent and Other Product Use | Other Fuels | CO2 | Yes | Trend
3D.Total Solvent and Other Product Use | Other Fuels | N2O | No
AGRICULTURE
4A.1. Enteric Fermentation Cattle | Non-Dairy Cattle | CH4 | Yes | Level, Trend
4A.1. Enteric Fermentation Cattle | Dairy Cattle | CH4 | Yes | Level, Trend
4A.10. Enteric Fermentation | Other Reindeer | CH4 | No
4A.3. Enteric Fermentation | Sheep | CH4 | No
4A.4. Enteric Fermentation | Goats | CH4 | No
4A.6. Enteric Fermentation | Horses | CH4 | No
4A.8. Enteric Fermentation | Swine | CH4 | No
4B1. Manure Management Cattle | Non-Dairy Cattle | CH4 | No
4B1. Manure Management Cattle | Dairy Cattle | CH4 | No
4B11. Manure Management | Liquid Systems | N2O | No
4B12. Manure Management | Solid Storage and Dry Lot | N2O | Yes | Level, Trend
4B13. Manure Management Other | Deep litter | N2O | No
4B3. Manure Management | Sheep | CH4 | No
4B4. Manure Management | Goats | CH4 | No
4B6. Manure Management | Horses | CH4 | No
4B8. Manure Management | Swine | CH4 | No
4B9. Manure Management | Poultry | CH4 | No
4D1. Agricultural Soils | Direct Soil Emissions | N2O | Yes | Level, Trend
4D2. Agricultural Soils | Animal Production | N2O | Yes | Level, Trend
4D3. Agricultural Soils | Indirect Emissions | N2O | Yes | Level, Trend
4D4. Agricultural Soils Other | Cultivation of mineral soils | N2O | Yes | Level
4D4. Agricultural Soils Other | N-fixation in hayfields etc. | N2O | Yes | Level
WASTE
6A1 Managed Waste Disposal on Land | Solid Waste Disposal on Land | CH4 | Yes | Level, Trend
6B. Wastewater Handling | Wastewater Handling | N2O | Yes | Level, Trend

## Level 2000
IPCC SOURCE CATEGORIES | ACTIVITY | EMISSIONS OF | 1990 | 2000 | LEVEL ASSESSMENT | CUMULATIVE TOTAL
1A3b. Transport Road Transportation | Gasoline | CO2 | 12381.2876 | 11667.6253 | 0.16922 | 0.16922
1A3b. Transport Road Transportation | Diesel Oil | CO2 | 4239.91 | 6206.16 | 0.090011 | 0.25923
1A4b. Other Sectors Residential | Liquid Fuels | CO2 | 6321.61 | 4519.5034 | 0.065549 | 0.32478
1A2f. Manufacturing Industries and Construction Other | Liquid Fuels | CO2 | 3903.5001 | 3550.1158 | 0.051489 | 0.37627
1A1a Public electricity and Heat production | Solid Fuels | CO2 | 4549.3405 | 2883.3322 | 0.041819 | 0.41809
4D1. Agricultural Soils | Direct Soil Emissions | N2O | 3159.6405 | 2849.9914 | 0.041335 | 0.45942
2C1. Metal Production Iron and Steel Production | Use of Coke | CO2 | 1827.844 | 2186.4423 | 0.031711 | 0.49114
1A1b. Petroleum Refining | Liquid Fuels | CO2 | 2963.6005 | 2083.694 | 0.030221 | 0.52136
1A2a. Manufacturing Industries and Construction Iron and Steel | Solid Fuels | CO2 | 1331.9855 | 2058.5964 | 0.029857 | 0.55121
6A1 Managed Waste Disposal on Land | Solid Waste Disposal on Land | CH4 | 2553.8608 | 2034.4631 | 0.029507 | 0.58072
1A2d. Manufacturing Industries and Construction Pulp, Paper and Print | Liquid Fuels | CO2 | 1600.9715 | 1779.7772 | 0.025813 | 0.60653
1A4c. Other Sectors Agriculture/Forestry/Fisheries | Liquid Fuels | CO2 | 1452.853 | 1508.8237 | 0.021883 | 0.62842
4A.1. Enteric Fermentation Cattle | Non-Dairy Cattle | CH4 | 1274.7 | 1487.136 | 0.021569 | 0.64999
1A4a. Other Sectors Commercial/Institutional | Liquid Fuels | CO2 | 2482.08 | 1360.7106 | 0.019735 | 0.66972
2A1. Mineral Products Cement Production | Use of limestone | CO2 | 1366.0779 | 1209.444 | 0.017541 | 0.68726
4A.1. Enteric Fermentation Cattle | Dairy Cattle | CH4 | 1454.6733 | 1127.1683 | 0.016348 | 0.70361
1A1a Public electricity and Heat production | Liquid Fuels | CO2 | 1300.0122 | 1100.0766 | 0.015955 | 0.71956
1A2c. Manufacturing Industries and Construction Chemicals | Liquid Fuels | CO2 | 228.3423 | 1066.6491 | 0.01547 | 0.73503
1A2f. Manufacturing Industries and Construction Other | Solid Fuels | CO2 | 1206.3626 | 1056.031 | 0.015316 | 0.75035
1A2a. Manufacturing Industries and Construction Iron and Steel | Liquid Fuels | CO2 | 841.1404 | 997.5879 | 0.014469 | 0.76482
4D3. Agricultural Soils | Indirect Emissions | N2O | 1143.1284 | 963.1902 | 0.01397 | 0.77879
1A1a Public electricity and Heat production | Other Fuels | CO2 | 592.7103 | 781.3933 | 0.011333 | 0.79012
1A2c. Manufacturing Industries and Construction Chemicals | Other Fuels | CO2 | 495.1144 | 644.8758 | 0.009353 | 0.79948
1A1c. Manufacture of Solid Fuels and Other Energy Industries | Solid Fuels | CO2 | 323.979 | 641.243 | 0.0093003 | 0.80878
1A3a. Transport Civil Aviation | Jet Kerosene | CO2 | 668.1032 | 639.937 | 0.0092813 | 0.81806
2B2 Chemical Industry Nitric Acid Production | Production of nitric acid | N2O | 813.75 | 638.91 | 0.0092665 | 0.82732
4D4. Agricultural Soils Other | Cultivation of mineral soils | N2O | 629.3 | 599.7818 | 0.008699 | 0.83602
1A1a Public electricity and Heat production | Gaseous Fuels | CO2 | 434.9071 | 579.7278 | 0.0084081 | 0.84443
4B12. Manure Management | Solid Storage and Dry Lot | N2O | 653.0398 | 498.387 | 0.0072284 | 0.85166
1A3b. Transport Road Transportation | Gasoline | N2O | 193.8718 | 483.9852 | 0.0070195 | 0.85868
1A2e. Manufacturing Industries and Construction Food Processing, Beverages and Tobacco | Liquid Fuels | CO2 | 610.395 | 464.9922 | 0.006744 | 0.86542
4D2. Agricultural Soils | Animal Production | N2O | 340.7268 | 443.9219 | 0.0064384 | 0.87186
1.A.5 Other Include Military fuel use under this category | Liquid Fuels | CO2 | 909.9398 | 393.8635 | 0.0057124 | 0.87757
2F. Industrial Processes | Consumption of Halocarbons and SF6 | HFCs | 3.848 | 372.5036 | 0.0054026 | 0.88298
2C2. Ferroalloys Production | Use of Coke | CO2 | 285.46 | 366.1314 | 0.0053102 | 0.88829
1A3d. Transport Navigation | Gas/Diesel Oil | CO2 | 264.95 | 365.16 | 0.0052961 | 0.89358
2A2. Mineral Products Lime Production | Produced amount of CaO | CO2 | 343.5 | 312.7518 | 0.004536 | 0.89812
1A2f. Manufacturing Industries and Construction Other | Liquid Fuels | N2O | 225.7218 | 307.6131 | 0.0044615 | 0.90258
1A3e. Transport Other Transportation | Liquid Fuels | CO2 | 288.97 | 294.42 | 0.0042701 | 0.90685
1B1b. Fugitive Emissions from Fuels Solid Fuel Transformation | Solid Fuels | CO2 | 252.6177 | 290.7328 | 0.0042167 | 0.91107
2C. Industrial Processes | Metal Production | PFCs | 440.05 | 264.03 | 0.0038294 | 0.9149
1A4c. Other Sectors Agriculture/Forestry/Fisheries | Liquid Fuels | N2O | 191.5839 | 262.0854 | 0.0038012 | 0.9187
1A2e. Manufacturing Industries and Construction Food Processing, Beverages and Tobacco | Gaseous Fuels | CO2 | 227.3173 | 230.4372 | 0.0033422 | 0.92204
1A3b. Transport Road Transportation | Gasoline | CH4 | 379.68 | 221.13 | 0.0032072 | 0.92525
1A1b. Petroleum Refining | Solid Fuels | CO2 | 0 | 196.5893 | 0.0028512 | 0.9281
2C3. Aluminium Production | Use of Coalelements | CO2 | 179.3 | 195.111 | 0.0028298 | 0.93093
1A4b. Other Sectors Residential | Biomass | CH4 | 205.969 | 189.043 | 0.0027418 | 0.93367
1A3d. Transport Navigation Other Fuels | Gasoline | CO2 | 192.5 | 183.7208 | 0.0026646 | 0.93633
1A4b. Other Sectors Residential | Gaseous Fuels | CO2 | 77.1049 | 170.0261 | 0.002466 | 0.9388
2C5 Copper produktion | Use of coal and coke for reduction | CO2 | 114.1775 | 152.4105 | 0.0022105 | 0.94101
1A2f. Manufacturing Industries and Construction Other | Gaseous Fuels | CO2 | 159.7723 | 148.5397 | 0.0021544 | 0.94316
6B. Wastewater Handling | Wastewater Handling | N2O | 195.3965 | 146.1121 | 0.0021191 | 0.94528
1A2c. Manufacturing Industries and Construction Chemicals | Gaseous Fuels | CO2 | 121.6354 | 145.5999 | 0.0021117 | 0.9474
4D4. Agricultural Soils Other | N-fixation in hayfields etc. | N2O | 154.3056 | 144.1872 | 0.0020912 | 0.94949
1A3d. Transport Navigation | Residual Oil | CO2 | 187.8819 | 121.1579 | 0.0017572 | 0.95124
3D.Total Solvent and Other Product Use | Other Fuels | CO2 | 206.8169 | 118.4848 | 0.0017184 | 0.95296
1A1a Public electricity and Heat production | Solid Fuels | N2O | 232.615 | 115.3842 | 0.0016735 | 0.95464
4A.6. Enteric Fermentation | Horses | CH4 | 113.4 | 113.4 | 0.0016447 | 0.95628
4B1. Manure Management Cattle | Non-Dairy Cattle | CH4 | 106.399 | 111.8774 | 0.0016226 | 0.9579
4B1. Manure Management Cattle | Dairy Cattle | CH4 | 104.1709 | 107.3622 | 0.0015571 | 0.95946
4B8. Manure Management | Swine | CH4 | 89.6553 | 106.4826 | 0.0015444 | 0.961
1A2f. Manufacturing Industries and Construction Other | Other Fuels | CO2 | 0 | 105.1868 | 0.0015256 | 0.96253
1A1c. Manufacture of Solid Fuels and Other Energy Industries | Solid Fuels | N2O | 50.8524 | 100.6508 | 0.0014598 | 0.96399
1A1a Public electricity and Heat production | Biomass | N2O | 21.1119 | 100.0451 | 0.001451 | 0.96544
1A3b. Transport Road Transportation | Diesel Oil | N2O | 59.112 | 89.9 | 0.0013039 | 0.96674
1A2b. Manufacturing Industries and Construction Non-Ferrous Metals | Liquid Fuels | CO2 | 110.8769 | 78.7852 | 0.0011427 | 0.96789
1A3c. Transport Railways | Liquid Fuels | CO2 | 105 | 78 | 0.0011313 | 0.96902
1A4a. Other Sectors Commercial/Institutional | Gaseous Fuels | CO2 | 77.1 | 73.1508 | 0.0010609 | 0.97008
4A.3. Enteric Fermentation | Sheep | CH4 | 68.208 | 72.576 | 0.0010526 | 0.97113
2B4 Chemical Industry Carbide production | Calcium Carbide | CO2 | 103.9406 | 72.1336 | 0.0010462 | 0.97218
4B13. Manure Management Other | Deep litter | N2O | 72.7136 | 70.9156 | 0.0010285 | 0.97321
1A2f. Manufacturing Industries and Construction Other | Solid Fuels | N2O | 80.1716 | 70.4509 | 0.0010218 | 0.97423
1A1b. Petroleum Refining | Gaseous Fuels | CO2 | 0 | 69.2884 | 0.0010049 | 0.97523
1A2a. Manufacturing Industries and Construction Iron and Steel | Solid Fuels | N2O | 40.8685 | 67.7998 | 0.00098334 | 0.97622
3A. Total Solvent and Other Product Use | Paint Application | CO2 | 111.28 | 67.15 | 0.00097391 | 0.97719
1A2d. Manufacturing Industries and Construction Pulp, Paper and Print | Gaseous Fuels | CO2 | 59.0304 | 67.0746 | 0.00097282 | 0.97816
4A.8. Enteric Fermentation | Swine | CH4 | 71.2782 | 65.0349 | 0.00094324 | 0.97911
1A3e. Transport Other Transportation | Liquid Fuels | N2O | 141.05 | 64.48 | 0.00093519 | 0.98004
1A2d. Manufacturing Industries and Construction Pulp, Paper and Print | Other Fuels | CO2 | 71.6332 | 61.9352 | 0.00089828 | 0.98094
3D.Total Solvent and Other Product Use | Other Fuels | N2O | 90.2224 | 60.9014 | 0.00088328 | 0.98182
1A2d. Manufacturing Industries and Construction Pulp, Paper and Print | Biomass | N2O | 63.0292 | 56.9675 | 0.00082623 | 0.98265
1A4b. Other Sectors Residential | Biomass | N2O | 60.8099 | 55.8127 | 0.00080948 | 0.98346
2C1. Metal Production Iron and Steel Production | Use of dolomite | CO2 | 38.1866 | 55.5614 | 0.00080584 | 0.98427
1A2a. Manufacturing Industries and Construction Iron and Steel | Gaseous Fuels | CO2 | 22.5768 | 52.0736 | 0.00075525 | 0.98502
2G. Other D1 pulp and Paper | Production of paper pulp | N2O | 41.4479 | 49.6 | 0.00071938 | 0.98574
1A4c. Other Sectors Agriculture/Forestry/Fisheries | Gaseous Fuels | CO2 | 29.6557 | 49.4262 | 0.00071685 | 0.98646
1A2e. Manufacturing Industries and Construction Food Processing, Beverages and Tobacco | Solid Fuels | CO2 | 71.8725 | 48.4932 | 0.00070332 | 0.98716
1A2d. Manufacturing Industries and Construction Pulp, Paper and Print | Solid Fuels | CO2 | 278.9699 | 47.8001 | 0.00069327 | 0.98785
1A4b. Other Sectors Residential | Liquid Fuels | N2O | 57.269 | 41.1371 | 0.00059663 | 0.98845
2C. Industrial Processes | Metal Production | SF6 | 0 | 40.869 | 0.00059274 | 0.98904
1A1a Public electricity and Heat production | Biomass | CH4 | 8.5808 | 37.4102 | 0.00054258 | 0.98959
2F. Industrial Processes | Consumption of Halocarbons and SF6 | SF6 | 83.411 | 37.284 | 0.00054075 | 0.99013
4A.10. Enteric Fermentation | Other Reindeer | CH4 | 43.8207 | 35.7357 | 0.00051829 | 0.99064
1A2d. Manufacturing Industries and Construction Pulp, Paper and Print | Liquid Fuels | N2O | 25.4972 | 34.3216 | 0.00049779 | 0.99114
1A1a Public electricity and Heat production | Other Fuels | N2O | 22.0379 | 31.5822 | 0.00045805 | 0.9916
1A2f. Manufacturing Industries and Construction Other | Biomass | N2O | 37.2298 | 29.5015 | 0.00042788 | 0.99203
4B9. Manure Management | Poultry | CH4 | 24.8976 | 27.6822 | 0.00040149 | 0.99243
2A7. Glass Production | Use of soda | CO2 | 16.3087 | 23.7542 | 0.00034452 | 0.99277
1A1b. Petroleum Refining Liquid Fuels N2O | Liquid Fuels | N2O | 60.167 | 23.5709 | 0.00034186 | 0.99312
2A7. Glass Production | Use of dolomite | CO2 | 15.9403 | 23.0754 | 0.00033467 | 0.99345
1A3b. Transport Road Transportation | Natural Gas | CO2 | 2.5939 | 21.8167 | 0.00031642 | 0.99377
1A3b. Transport Road Transportation | Diesel Oil | CH4 | 24.36 | 21.42 | 0.00031067 | 0.99408
2C1. Metal Production Iron and Steel Production | Use of limestone | CO2 | 0 | 20.7751 | 0.00030131 | 0.99438
1A2d. Manufacturing Industries and Construction Pulp, Paper and Print | Biomass | CH4 | 23.743 | 20.5907 | 0.00029864 | 0.99468
1A2b. Manufacturing Industries and Construction Non-Ferrous Metals | Gaseous Fuels | CO2 | 9.3548 | 19.0627 | 0.00027648 | 0.99495
1A1a Public electricity and Heat production | Liquid Fuels | N2O | 23.6133 | 17.9304 | 0.00026005 | 0.99521
4B11. Manure Management | Liquid Systems | N2O | 15.1292 | 17.878 | 0.00025929 | 0.99547
1.A.5 Other Include Military fuel use under this category | Liquid Fuels | N2O | 34.1 | 17.4363 | 0.00025289 | 0.99573
1A2a. Manufacturing Industries and Construction Iron and Steel | Liquid Fuels | N2O | 11.7378 | 17.1861 | 0.00024926 | 0.99598
2A7. Mineral wool production | Use of dolomite | CO2 | 17.0375 | 16.1906 | 0.00023482 | 0.99621
1A2b. Manufacturing Industries and Construction Non-Ferrous Metals | Solid Fuels | CO2 | 33.2384 | 14.2228 | 0.00020628 | 0.99642
1A4b. Other Sectors Residential | Liquid Fuels | CH4 | 3.5196 | 13.5007 | 0.00019581 | 0.99661
1A2c. Manufacturing Industries and Construction Chemicals | Liquid Fuels | N2O | 4.0235 | 12.5175 | 0.00018155 | 0.99679
1A4a. Other Sectors Commercial/Institutional | Liquid Fuels | N2O | 27.9 | 12.1386 | 0.00017605 | 0.99697
1A3d. Transport Navigation | Gas/Diesel Oil | N2O | 7.8837 | 12.0905 | 0.00017535 | 0.99715
1A2f. Manufacturing Industries and Construction Other | Biomass | CH4 | 15.1322 | 12.002 | 0.00017407 | 0.99732
1A1b. Petroleum Refining Liquid Fuels N2O | Solid Fuels | N2O | 0 | 11.8336 | 0.00017163 | 0.99749
1A3a. Transport Civil Aviation | Jet Kerosene | N2O | 12.5161 | 11.7807 | 0.00017086 | 0.99766
2B5 Chemical Industry Other | Unspecified processes | N2O | 15.5 | 11.47 | 0.00016636 | 0.99783
1A3c. Transport Railways | Liquid Fuels | N2O | 12.4377 | 9.2485 | 0.00013414 | 0.99796
4B6. Manure Management | Horses | CH4 | 8.82 | 8.82 | 0.00012792 | 0.99809
1A1a Public electricity and Heat production | Other Fuels | CH4 | 5.7095 | 8.3346 | 0.00012088 | 0.99821
1A2c. Manufacturing Industries and Construction Chemicals | Solid Fuels | CO2 | 175.0202 | 7.8631 | 0.00011404 | 0.99833
2A7. Glass Production | Use of limestone | CO2 | 6.1009 | 6.8779 | 9.9754e-05 | 0.99842
1A2c. Manufacturing Industries and Construction Chemicals | Other Fuels | N2O | 5.119 | 6.6672 | 9.6698e-05 | 0.99852
1A2e. Manufacturing Industries and Construction Food Processing, Beverages and Tobacco | Liquid Fuels | N2O | 9.9057 | 6.6458 | 9.6387e-05 | 0.99862
2F. Industrial Processes | Consumption of Halocarbons and SF6 | PFCs | 0 | 6.465 | 9.3765e-05 | 0.99871
1A1a Public electricity and Heat production | Gaseous Fuels | N2O | 4.7725 | 6.3609 | 9.2255e-05 | 0.9988
1A3d. Transport Navigation | Gasoline | CH4 | 5.8093 | 5.46 | 7.9189e-05 | 0.99888
1A2e. Manufacturing Industries and Construction Food Processing, Beverages and Tobacco | Other Fuels | CO2 | 7.9547 | 5.395 | 7.8247e-05 | 0.99896
2G. Other D1 pulp and Paper | Production of paper pulp | CH4 | 4.7289 | 5.25 | 7.6144e-05 | 0.99904
1A1a Public electricity and Heat production | Solid Fuels | CH4 | 6.0289 | 4.7931 | 6.9518e-05 | 0.99911
1A2f. Manufacturing Industries and Construction Other | Liquid Fuels | CH4 | 5.6796 | 4.2099 | 6.1059e-05 | 0.99917
1A3a. Transport Civil Aviation | Aviation Gasoline | CO2 | 5.3697 | 3.9136 | 5.676e-05 | 0.99923
1A4a. Other Sectors Commercial/Institutional | Biomass | CH4 | 3.78 | 3.2973 | 4.7822e-05 | 0.99927
1A2e. Manufacturing Industries and Construction Food Processing, Beverages and Tobacco | Solid Fuels | N2O | 4.903 | 3.2782 | 4.7546e-05 | 0.99932
1A2d. Manufacturing Industries and Construction Pulp, Paper and Print | Solid Fuels | N2O | 18.2636 | 3.1893 | 4.6256e-05 | 0.99937
1A4c. Other Sectors Agriculture/Forestry/Fisheries | Liquid Fuels | CH4 | 4.6864 | 3.1061 | 4.505e-05 | 0.99941
1B2. Fugitive Emissions from Fuels Oil | Oil and Natural Gas | CO2 | 22.0681 | 2.5962 | 3.7655e-05 | 0.99945
1A2e. Manufacturing Industries and Construction Food Processing, Beverages and Tobacco | Gaseous Fuels | N2O | 2.4943 | 2.5246 | 3.6616e-05 | 0.99949
1A4b. Other Sectors Residential | Gaseous Fuels | N2O | 0.84611 | 1.8658 | 2.706e-05 | 0.99951
1B1b. Fugitive Emissions from Fuels Solid Fuel Transformation | Solid Fuels | N2O | 1.6334 | 1.8578 | 2.6945e-05 | 0.99954
1A3e. Transport Other Transportation | Liquid Fuels | CH4 | 3.381 | 1.743 | 2.528e-05 | 0.99957
4B3. Manure Management | Sheep | CH4 | 1.6199 | 1.7237 | 2.4999e-05 | 0.99959
1A2f. Manufacturing Industries and Construction Other | Gaseous Fuels | N2O | 1.7307 | 1.6225 | 2.3532e-05 | 0.99961
1A2c. Manufacturing Industries and Construction Chemicals | Gaseous Fuels | N2O | 1.3355 | 1.598 | 2.3177e-05 | 0.99964
1A2f. Manufacturing Industries and Construction Other | Other Fuels | N2O | 0 | 1.2539 | 1.8187e-05 | 0.99966
1A2a. Manufacturing Industries and Construction Iron and Steel | Other Fuels | CO2 | 0 | 1.1399 | 1.6533e-05 | 0.99967
1A2b. Manufacturing Industries and Construction Non-Ferrous Metals | Liquid Fuels | N2O | 1.4434 | 1.0782 | 1.5637e-05 | 0.99969
1A4a. Other Sectors Commercial/Institutional | Biomass | N2O | 1.1033 | 0.97348 | 1.4119e-05 | 0.9997
1A2b. Manufacturing Industries and Construction Non-Ferrous Metals | Solid Fuels | N2O | 1.6756 | 0.97216 | 1.41e-05 | 0.99972
1A2d. Manufacturing Industries and Construction Pulp, Paper and Print | Liquid Fuels | CH4 | 0.70356 | 0.94036 | 1.3639e-05 | 0.99973
1A3d. Transport Navigation | Residual Oil | N2O | 1.4207 | 0.90889 | 1.3182e-05 | 0.99974
1A4c. Other Sectors Agriculture/Forestry/Fisheries | Biomass | CH4 | 1.0991 | 0.9013 | 1.3072e-05 | 0.99976
1.A.5 Other Include Military fuel use under this category | Liquid Fuels | CH4 | 2.8563 | 0.8314 | 1.2058e-05 | 0.99977
1A4a. Other Sectors Commercial/Institutional | Gaseous Fuels | N2O | 0.8678 | 0.80272 | 1.1642e-05 | 0.99978
1A1b. Petroleum Refining | Liquid Fuels | CH4 | 1.6309 | 0.76776 | 1.1135e-05 | 0.99979
1A1b. Petroleum Refining Liquid Fuels N2O | Gaseous Fuels | N2O | 0 | 0.76043 | 1.1029e-05 | 0.9998
1A4a. Other Sectors Commercial/Institutional | Liquid Fuels | CH4 | 1.47 | 0.74675 | 1.0831e-05 | 0.99981
1A2d. Manufacturing Industries and Construction Pulp, Paper and Print | Gaseous Fuels | N2O | 0.6479 | 0.73563 | 1.0669e-05 | 0.99982
3B.Total Solvent and Other Product Use | Degreasing and Dry Cleaning | CO2 | 2.4938 | 0.71696 | 1.0398e-05 | 0.99983
1A1c. Manufacture of Solid Fuels and Other Energy Industries | Liquid Fuels | CO2 | 4.749 | 0.69678 | 1.0106e-05 | 0.99984
1A2a. Manufacturing Industries and Construction Iron and Steel | Solid Fuels | CH4 | 0.4523 | 0.68132 | 9.8816e-06 | 0.99985
1A2d. Manufacturing Industries and Construction Pulp, Paper and Print | Other Fuels | N2O | 0.98363 | 0.67053 | 9.7251e-06 | 0.99986
1A3d. Transport Navigation | Gas/Diesel Oil | CH4 | 0.49164 | 0.6657 | 9.6549e-06 | 0.99987
1A3d. Transport Navigation | Gasoline | N2O | 0 | 0.5868 | 8.5106e-06 | 0.99988
1A2a. Manufacturing Industries and Construction Iron and Steel | Gaseous Fuels | N2O | 0.24769 | 0.57133 | 8.2863e-06 | 0.99989
4A.4. Enteric Fermentation | Goats | CH4 | 0.4515 | 0.5565 | 8.0712e-06 | 0.9999
1A4c. Other Sectors Agriculture/Forestry/Fisheries | Gaseous Fuels | N2O | 0.32543 | 0.54238 | 7.8664e-06 | 0.99991
1A1c. Manufacture of Solid Fuels and Other Energy Industries | Solid Fuels | CH4 | 0.25836 | 0.51137 | 7.4167e-06 | 0.99991
1A1a Public electricity and Heat production | Liquid Fuels | CH4 | 0.65428 | 0.50702 | 7.3536e-06 | 0.99992
1A2f. Manufacturing Industries and Construction Other | Solid Fuels | CH4 | 0.54585 | 0.50001 | 7.2519e-06 | 0.99993
1A3a. Transport Civil Aviation | Jet Kerosene | CH4 | 0.45622 | 0.43631 | 6.328e-06 | 0.99993
1A2a. Manufacturing Industries and Construction Iron and Steel | Liquid Fuels | CH4 | 0.34829 | 0.41202 | 5.9757e-06 | 0.99994
1A2c. Manufacturing Industries and Construction Chemicals | Biomass | N2O | 0.83545 | 0.403 | 5.8449e-06 | 0.99995
1A2c. Manufacturing Industries and Construction Chemicals | Liquid Fuels | CH4 | 0.11185 | 0.39959 | 5.7954e-06 | 0.99995
1A2e. Manufacturing Industries and Construction Food Processing, Beverages and Tobacco | Biomass | N2O | 0.38812 | 0.38378 | 5.5662e-06 | 0.99996
1A2c. Manufacturing Industries and Construction Chemicals | Solid Fuels | N2O | 13.5399 | 0.28582 | 4.1454e-06 | 0.99996
1A4c. Other Sectors Agriculture/Forestry/Fisheries | Biomass | N2O | 0.32449 | 0.2661 | 3.8594e-06 | 0.99996
1A3d. Transport Navigation | Residual Oil | CH4 | 0.3609 | 0.23089 | 3.3487e-06 | 0.99997
1A2c. Manufacturing Industries and Construction Chemicals | Other Fuels | CH4 | 0.17428 | 0.22693 | 3.2912e-06 | 0.99997
1A1a Public electricity and Heat production | Gaseous Fuels | CH4 | 0.16164 | 0.21548 | 3.1252e-06 | 0.99997
1A2b. Manufacturing Industries and Construction Non-Ferrous Metals | Gaseous Fuels | N2O | 0.10261 | 0.20925 | 3.0349e-06 | 0.99998
1A2e. Manufacturing Industries and Construction Food Processing, Beverages and Tobacco | Liquid Fuels | CH4 | 0.27905 | 0.19289 | 2.7975e-06 | 0.99998
1A2c. Manufacturing Industries and Construction Chemicals | Biomass | CH4 | 0.32288 | 0.16399 | 2.3784e-06 | 0.99998
1A2e. Manufacturing Industries and Construction Food Processing, Beverages and Tobacco | Biomass | CH4 | 0.15744 | 0.11453 | 1.6611e-06 | 0.99998
1A2f. Manufacturing Industries and Construction Other | Other Fuels | CH4 | 0 | 0.093408 | 1.3547e-06 | 0.99999
1A2e. Manufacturing Industries and Construction Food Processing, Beverages and Tobacco | Gaseous Fuels | CH4 | 0.084546 | 0.085512 | 1.2402e-06 | 0.99999
1A2e. Manufacturing Industries and Construction Food Processing, Beverages and Tobacco | Other Fuels | N2O | 0.12276 | 0.08277 | 1.2005e-06 | 0.99999
1A1b. Petroleum Refining | Solid Fuels | CH4 | 0 | 0.080157 | 1.1626e-06 | 0.99999
1A3a. Transport Civil Aviation | Aviation Gasoline | N2O | 0.10731 | 0.076852 | 1.1146e-06 | 0.99999
1A3c. Transport Railways | Liquid Fuels | CH4 | 0.093913 | 0.070435 | 1.0216e-06 | 0.99999
1A4b. Other Sectors Residential | Gaseous Fuels | CH4 | 0.028658 | 0.063196 | 9.1656e-07 | 0.99999
1B1b. Fugitive Emissions from Fuels Solid Fuel Transformation | Solid Fuels | CH4 | 0.055314 | 0.062937 | 9.1281e-07 | 0.99999
1A2f. Manufacturing Industries and Construction Other | Gaseous Fuels | CH4 | 0.05859 | 0.05481 | 7.9494e-07 | 0.99999
1A2c. Manufacturing Industries and Construction Chemicals | Gaseous Fuels | CH4 | 0.045213 | 0.054012 | 7.8336e-07 | 0.99999
1A2c. Manufacturing Industries and Construction Chemicals | Solid Fuels | CH4 | 0.091728 | 0.045255 | 6.5636e-07 | 1
1A2d. Manufacturing Industries and Construction Pulp, Paper and Print | Other Fuels | CH4 | 0.10439 | 0.032025 | 4.6448e-07 | 1
1A2b. Manufacturing Industries and Construction Non-Ferrous Metals | Liquid Fuels | CH4 | 0.04347 | 0.03192 | 4.6295e-07 | 1
1A4a. Other Sectors Commercial/Institutional | Gaseous Fuels | CH4 | 0 | 0.027189 | 3.9433e-07 | 1
1A1b. Petroleum Refining | Gaseous Fuels | CH4 | 0 | 0.025746 | 3.7341e-07 | 1
1A2d. Manufacturing Industries and Construction Pulp, Paper and Print | Gaseous Fuels | CH4 | 0.021882 | 0.024927 | 3.6153e-07 | 1
1A2e. Manufacturing Industries and Construction Food Processing, Beverages and Tobacco | Solid Fuels | CH4 | 0.033201 | 0.022197 | 3.2193e-07 | 1
1A2d. Manufacturing Industries and Construction Pulp, Paper and Print | Solid Fuels | CH4 | 0.26252 | 0.02163 | 3.1371e-07 | 1
1A2a. Manufacturing Industries and Construction Iron and Steel | Gaseous Fuels | CH4 | 0.008379 | 0.019362 | 2.8082e-07 | 1
1A4c. Other Sectors Agriculture/Forestry/Fisheries | Gaseous Fuels | CH4 | 0.011022 | 0.018371 | 2.6644e-07 | 1
1A2e. Manufacturing Industries and Construction Food Processing, Beverages and Tobacco | Other Fuels | CH4 | 0.016002 | 0.015204 | 2.2051e-07 | 1
4B4. Manure Management | Goats | CH4 | 0.010836 | 0.013356 | 1.9371e-07 | 1
1A2a. Manufacturing Industries and Construction Iron and Steel | Other Fuels | N2O | 0 | 0.01178 | 1.7085e-07 | 1
1A2b. Manufacturing Industries and Construction Non-Ferrous Metals | Other Fuels | CO2 | 0 | 0.009037 | 1.3107e-07 | 1
1A2b. Manufacturing Industries and Construction Non-Ferrous Metals | Gaseous Fuels | CH4 | 0.003486 | 0.007098 | 1.0295e-07 | 1
1A2b. Manufacturing Industries and Construction Non-Ferrous Metals | Solid Fuels | CH4 | 0.01323 | 0.006594 | 9.5636e-08 | 1
1A1c. Manufacture of Solid Fuels and Other Energy Industries | Liquid Fuels | N2O | 0.03937 | 0.00589 | 8.5426e-08 | 1
2B5 Chemical Industry Other | Unspecified processes | CH4 | 0.084 | 0.0042 | 6.0915e-08 | 1
1A3a. Transport Civil Aviation | Aviation Gasoline | CH4 | 0.0039114 | 0.0028463 | 4.1281e-08 | 1
1B2. Fugitive Emissions from Fuels Oil | Oil and Natural Gas | CH4 | 0.005985 | 0.000714 | 1.0356e-08 | 1
1A2b. Manufacturing Industries and Construction Non-Ferrous Metals | Other Fuels | N2O | 0 | 0.00062 | 8.9922e-09 | 1
1A2a. Manufacturing Industries and Construction Iron and Steel | Other Fuels | CH4 | 0 | 0.000399 | 5.7869e-09 | 1
1A2a. Manufacturing Industries and Construction Iron and Steel | Biomass | N2O | 0.00961 | 0.00031 | 4.4961e-09 | 1
1A1c. Manufacture of Solid Fuels and Other Energy Industries | Liquid Fuels | CH4 | 0.001344 | 0.000189 | 2.7412e-09 | 1
1A2b. Manufacturing Industries and Construction Non-Ferrous Metals | Other Fuels | CH4 | 0 | 0.000126 | 1.8274e-09 | 1
1A2a. Manufacturing Industries and Construction Iron and Steel | Biomass | CH4 | 0.003948 | 0.000105 | 1.5229e-09 | 1
|  |  | 72586.7967 | 68948.7206

## Trend 2000
IPCC SOURCE CATEGORIES | ACTIVITY | EMISSIONS OF | 1990 | 2000 | LEVEL ASSESSMENT | TREND ASSESSMENT | % CONTRIBUTIONS TO TREND | CUMULATIVE TOTAL
1A3b. Transport Road Transportation | Diesel Oil | CO2 | 4239.91 | 6206.16 | 0.090011 | 0.033267 | 0.12919 | 0.12919
1A4b. Other Sectors Residential | Liquid Fuels | CO2 | 6321.61 | 4519.5034 | 0.065549 | 0.022678 | 0.088071 | 0.21726
1A1a Public electricity and Heat production | Solid Fuels | CO2 | 4549.3405 | 2883.3322 | 0.041819 | 0.021956 | 0.085268 | 0.30253
1A4a. Other Sectors Commercial/Institutional | Liquid Fuels | CO2 | 2482.08 | 1360.7106 | 0.019735 | 0.015222 | 0.059117 | 0.36165
1A2c. Manufacturing Industries and Construction Chemicals | Liquid Fuels | CO2 | 228.3423 | 1066.6491 | 0.01547 | 0.012975 | 0.050387 | 0.41204
1A2a. Manufacturing Industries and Construction Iron and Steel | Solid Fuels | CO2 | 1331.9855 | 2058.5964 | 0.029857 | 0.012114 | 0.047044 | 0.45908
1A1b. Petroleum Refining | Liquid Fuels | CO2 | 2963.6005 | 2083.694 | 0.030221 | 0.011167 | 0.043368 | 0.50245
1.A.5 Other Include Military fuel use under this category | Liquid Fuels | CO2 | 909.9398 | 393.8635 | 0.0057124 | 0.0071835 | 0.027897 | 0.53034
2C1. Metal Production Iron and Steel Production | Use of Coke | CO2 | 1827.844 | 2186.4423 | 0.031711 | 0.0068742 | 0.026696 | 0.55704
6A1 Managed Waste Disposal on Land | Solid Waste Disposal on Land | CH4 | 2553.8608 | 2034.4631 | 0.029507 | 0.0059762 | 0.023208 | 0.58025
2F. Industrial Processes | Consumption of Halocarbons and SF6 | HFCs | 3.848 | 372.5036 | 0.0054026 | 0.0056319 | 0.021871 | 0.60212
1A1c. Manufacture of Solid Fuels and Other Energy Industries | Solid Fuels | CO2 | 323.979 | 641.243 | 0.0093003 | 0.0050922 | 0.019775 | 0.6219
1A3b. Transport Road Transportation | Gasoline | N2O | 193.8718 | 483.9852 | 0.0070195 | 0.0045781 | 0.017779 | 0.63967
4A.1. Enteric Fermentation Cattle | Non-Dairy Cattle | CH4 | 1274.7 | 1487.136 | 0.021569 | 0.0042191 | 0.016385 | 0.65606
1A2d. Manufacturing Industries and Construction Pulp, Paper and Print | Liquid Fuels | CO2 | 1600.9715 | 1779.7772 | 0.025813 | 0.0039553 | 0.015361 | 0.67142
4A.1. Enteric Fermentation Cattle | Dairy Cattle | CH4 | 1454.6733 | 1127.1683 | 0.016348 | 0.0038874 | 0.015097 | 0.68652
1A1a Public electricity and Heat production | Other Fuels | CO2 | 592.7103 | 781.3933 | 0.011333 | 0.0033346 | 0.01295 | 0.69947
1A2d. Manufacturing Industries and Construction Pulp, Paper and Print | Solid Fuels | CO2 | 278.9699 | 47.8001 | 0.00069327 | 0.0033162 | 0.012878 | 0.71235
1A2a. Manufacturing Industries and Construction Iron and Steel | Liquid Fuels | CO2 | 841.1404 | 997.5879 | 0.014469 | 0.0030325 | 0.011777 | 0.72412
1A1b. Petroleum Refining | Solid Fuels | CO2 | 0 | 196.5893 | 0.0028512 | 0.0030017 | 0.011657 | 0.73578
1A2c. Manufacturing Industries and Construction Chemicals | Other Fuels | CO2 | 495.1144 | 644.8758 | 0.009353 | 0.0026656 | 0.010352 | 0.74613
1A1a Public electricity and Heat production | Gaseous Fuels | CO2 | 434.9071 | 579.7278 | 0.0084081 | 0.0025441 | 0.0098799 | 0.75601
1A2c. Manufacturing Industries and Construction Chemicals | Solid Fuels | CO2 | 175.0202 | 7.8631 | 0.00011404 | 0.0024183 | 0.0093917 | 0.7654
1A2f. Manufacturing Industries and Construction Other | Liquid Fuels | CO2 | 3903.5001 | 3550.1158 | 0.051489 | 0.0024085 | 0.0093534 | 0.77476
2C. Industrial Processes | Metal Production | PFCs | 440.05 | 264.03 | 0.0038294 | 0.0023509 | 0.0091296 | 0.78389
4D1. Agricultural Soils | Direct Soil Emissions | N2O | 3159.6405 | 2849.9914 | 0.041335 | 0.00231 | 0.0089708 | 0.79286
1A3b. Transport Road Transportation | Gasoline | CH4 | 379.68 | 221.13 | 0.0032072 | 0.0021303 | 0.0082731 | 0.80113
1A1a Public electricity and Heat production | Liquid Fuels | CO2 | 1300.0122 | 1100.0766 | 0.015955 | 0.0020579 | 0.0079919 | 0.80912
2B2 Chemical Industry Nitric Acid Production | Production of nitric acid | N2O | 813.75 | 638.91 | 0.0092665 | 0.0020469 | 0.007949 | 0.81707
1A4c. Other Sectors Agriculture/Forestry/Fisheries | Liquid Fuels | CO2 | 1452.853 | 1508.8237 | 0.021883 | 0.0019664 | 0.0076367 | 0.82471
4D3. Agricultural Soils | Indirect Emissions | N2O | 1143.1284 | 963.1902 | 0.01397 | 0.0018726 | 0.0072724 | 0.83198
4B12. Manure Management | Solid Storage and Dry Lot | N2O | 653.0398 | 498.387 | 0.0072284 | 0.0018616 | 0.0072296 | 0.83921
4D2. Agricultural Soils | Animal Production | N2O | 340.7268 | 443.9219 | 0.0064384 | 0.0018364 | 0.0071317 | 0.84634
1A2e. Manufacturing Industries and Construction Food Processing, Beverages and Tobacco | Liquid Fuels | CO2 | 610.395 | 464.9922 | 0.006744 | 0.001753 | 0.0068078 | 0.85315
1A3d. Transport Navigation | Gas/Diesel Oil | CO2 | 264.95 | 365.16 | 0.0052961 | 0.0017328 | 0.0067295 | 0.85988
1A1a Public electricity and Heat production | Solid Fuels | N2O | 232.615 | 115.3842 | 0.0016735 | 0.001612 | 0.0062601 | 0.86614
1A2f. Manufacturing Industries and Construction Other | Other Fuels | CO2 | 0 | 105.1868 | 0.0015256 | 0.0016061 | 0.0062372 | 0.87237
1A4b. Other Sectors Residential | Gaseous Fuels | CO2 | 77.1049 | 170.0261 | 0.002466 | 0.0014778 | 0.0057391 | 0.87811
2C2. Ferroalloys Production | Use of Coke | CO2 | 285.46 | 366.1314 | 0.0053102 | 0.0014502 | 0.0056319 | 0.88375
1A2f. Manufacturing Industries and Construction Other | Liquid Fuels | N2O | 225.7218 | 307.6131 | 0.0044615 | 0.0014231 | 0.0055267 | 0.88927
1A3b. Transport Road Transportation | Gasoline | CO2 | 12381.2876 | 11667.6253 | 0.16922 | 0.0014216 | 0.005521 | 0.89479
1A2f. Manufacturing Industries and Construction Other | Solid Fuels | CO2 | 1206.3626 | 1056.031 | 0.015316 | 0.0013722 | 0.0053289 | 0.90012
2A1. Mineral Products Cement Production | Use of limestone | CO2 | 1366.0779 | 1209.444 | 0.017541 | 0.0013462 | 0.0052279 | 0.90535
1A4c. Other Sectors Agriculture/Forestry/Fisheries | Liquid Fuels | N2O | 191.5839 | 262.0854 | 0.0038012 | 0.0012231 | 0.0047499 | 0.9101
1A1a Public electricity and Heat production | Biomass | N2O | 21.1119 | 100.0451 | 0.001451 | 0.0012214 | 0.0047432 | 0.91484
3D.Total Solvent and Other Product Use | Other Fuels | CO2 | 206.8169 | 118.4848 | 0.0017184 | 0.0011905 | 0.0046231 | 0.91947
1A3e. Transport Other Transportation | Liquid Fuels | N2O | 141.05 | 64.48 | 0.00093519 | 0.0010612 | 0.0041211 | 0.92359
1A1b. Petroleum Refining | Gaseous Fuels | CO2 | 0 | 69.2884 | 0.0010049 | 0.001058 | 0.0041086 | 0.9277
1A3d. Transport Navigation | Residual Oil | CO2 | 187.8819 | 121.1579 | 0.0017572 | 0.00087502 | 0.0033981 | 0.93109
1A1c. Manufacture of Solid Fuels and Other Energy Industries | Solid Fuels | N2O | 50.8524 | 100.6508 | 0.0014598 | 0.00079928 | 0.003104 | 0.9342
1B1b. Fugitive Emissions from Fuels Solid Fuel Transformation | Solid Fuels | CO2 | 252.6177 | 290.7328 | 0.0042167 | 0.00077529 | 0.0030109 | 0.93721
2C5 Copper produktion | Use of coal and coke for reduction | CO2 | 114.1775 | 152.4105 | 0.0022105 | 0.00067115 | 0.0026064 | 0.93982
2F. Industrial Processes | Consumption of Halocarbons and SF6 | SF6 | 83.411 | 37.284 | 0.00054075 | 0.00064047 | 0.0024873 | 0.9423
2C. Industrial Processes | Metal Production | SF6 | 0 | 40.869 | 0.00059274 | 0.00062402 | 0.0024234 | 0.94473
6B. Wastewater Handling | Wastewater Handling | N2O | 195.3965 | 146.1121 | 0.0021191 | 0.00060298 | 0.0023417 | 0.94707
3A. Total Solvent and Other Product Use | Paint Application | CO2 | 111.28 | 67.15 | 0.00097391 | 0.00058865 | 0.002286 | 0.94935
1A3b. Transport Road Transportation | Diesel Oil | N2O | 59.112 | 89.9 | 0.0013039 | 0.00051533 | 0.0020013 | 0.95136
1A1b. Petroleum Refining Liquid Fuels N2O | Liquid Fuels | N2O | 60.167 | 23.5709 | 0.00034186 | 0.00051273 | 0.0019912 | 0.95335
1A2a. Manufacturing Industries and Construction Iron and Steel | Gaseous Fuels | CO2 | 22.5768 | 52.0736 | 0.00075525 | 0.00046766 | 0.0018162 | 0.95516
1A2c. Manufacturing Industries and Construction Chemicals | Gaseous Fuels | CO2 | 121.6354 | 145.5999 | 0.0021117 | 0.00045899 | 0.0017825 | 0.95695
1A1a Public electricity and Heat production | Biomass | CH4 | 8.5808 | 37.4102 | 0.00054258 | 0.00044676 | 0.001735 | 0.95868
1A2a. Manufacturing Industries and Construction Iron and Steel | Solid Fuels | N2O | 40.8685 | 67.7998 | 0.00098334 | 0.00044248 | 0.0017184 | 0.9604
2B4 Chemical Industry Carbide production | Calcium Carbide | CO2 | 103.9406 | 72.1336 | 0.0010462 | 0.00040611 | 0.0015771 | 0.96198
1A2b. Manufacturing Industries and Construction Non-Ferrous Metals | Liquid Fuels | CO2 | 110.8769 | 78.7852 | 0.0011427 | 0.00040515 | 0.0015734 | 0.96355
3D.Total Solvent and Other Product Use | Other Fuels | N2O | 90.2224 | 60.9014 | 0.00088328 | 0.00037865 | 0.0014705 | 0.96502
2C3. Aluminium Production | Use of Coalelements | CO2 | 179.3 | 195.111 | 0.0028298 | 0.00037863 | 0.0014704 | 0.96649
1A3c. Transport Railways | Liquid Fuels | CO2 | 105 | 78 | 0.0011313 | 0.0003319 | 0.0012889 | 0.96778
4B8. Manure Management | Swine | CH4 | 89.6553 | 106.4826 | 0.0015444 | 0.00032554 | 0.0012643 | 0.96904
1A4c. Other Sectors Agriculture/Forestry/Fisheries | Gaseous Fuels | CO2 | 29.6557 | 49.4262 | 0.00071685 | 0.00032457 | 0.0012605 | 0.9703
2C1. Metal Production Iron and Steel Production | Use of limestone | CO2 | 0 | 20.7751 | 0.00030131 | 0.00031721 | 0.0012319 | 0.97154
1A3e. Transport Other Transportation | Liquid Fuels | CO2 | 288.97 | 294.42 | 0.0042701 | 0.00030436 | 0.001182 | 0.97272
1A2e. Manufacturing Industries and Construction Food Processing, Beverages and Tobacco | Solid Fuels | CO2 | 71.8725 | 48.4932 | 0.00070332 | 0.00030197 | 0.0011727 | 0.97389
1A3b. Transport Road Transportation | Natural Gas | CO2 | 2.5939 | 21.8167 | 0.00031642 | 0.00029549 | 0.0011476 | 0.97504
2C1. Metal Production Iron and Steel Production | Use of dolomite | CO2 | 38.1866 | 55.5614 | 0.00080584 | 0.00029452 | 0.0011438 | 0.97618
1B2. Fugitive Emissions from Fuels Oil | Oil and Natural Gas | CO2 | 22.0681 | 2.5962 | 3.7655e-05 | 0.00028042 | 0.001089 | 0.97727
1A2b. Manufacturing Industries and Construction Non-Ferrous Metals | Solid Fuels | CO2 | 33.2384 | 14.2228 | 0.00020628 | 0.00026491 | 0.0010288 | 0.9783
1.A.5 Other Include Military fuel use under this category | Liquid Fuels | N2O | 34.1 | 17.4363 | 0.00025289 | 0.00022834 | 0.00088676 | 0.97919
1A2e. Manufacturing Industries and Construction Food Processing, Beverages and Tobacco | Gaseous Fuels | CO2 | 227.3173 | 230.4372 | 0.0033422 | 0.0002216 | 0.00086058 | 0.98005
1A4a. Other Sectors Commercial/Institutional | Liquid Fuels | N2O | 27.9 | 12.1386 | 0.00017605 | 0.00021931 | 0.00085168 | 0.9809
1A2d. Manufacturing Industries and Construction Pulp, Paper and Print | Solid Fuels | N2O | 18.2636 | 3.1893 | 4.6256e-05 | 0.00021619 | 0.00083958 | 0.98174
2A2. Mineral Products Lime Production | Produced amount of CaO | CO2 | 343.5 | 312.7518 | 0.004536 | 0.00020662 | 0.00080239 | 0.98254
1A4b. Other Sectors Residential | Liquid Fuels | N2O | 57.269 | 41.1371 | 0.00059663 | 0.00020249 | 0.00078636 | 0.98333
1A2c. Manufacturing Industries and Construction Chemicals | Solid Fuels | N2O | 13.5399 | 0.28582 | 4.1454e-06 | 0.00019201 | 0.00074568 | 0.98407
1A1b. Petroleum Refining Liquid Fuels N2O | Solid Fuels | N2O | 0 | 11.8336 | 0.00017163 | 0.00018069 | 0.00070169 | 0.98477
1A2d. Manufacturing Industries and Construction Pulp, Paper and Print | Gaseous Fuels | CO2 | 59.0304 | 67.0746 | 0.00097282 | 0.000168 | 0.00065243 | 0.98543
4B1. Manure Management Cattle | Non-Dairy Cattle | CH4 | 106.399 | 111.8774 | 0.0016226 | 0.00016507 | 0.00064106 | 0.98607
1A1a Public electricity and Heat production | Other Fuels | N2O | 22.0379 | 31.5822 | 0.00045805 | 0.00016259 | 0.00063144 | 0.9867
2G. Other D1 pulp and Paper | Production of paper pulp | N2O | 41.4479 | 49.6 | 0.00071938 | 0.00015619 | 0.00060657 | 0.98731
1A2b. Manufacturing Industries and Construction Non-Ferrous Metals | Gaseous Fuels | CO2 | 9.3548 | 19.0627 | 0.00027648 | 0.00015539 | 0.00060344 | 0.98791
1A4b. Other Sectors Residential | Liquid Fuels | CH4 | 3.5196 | 13.5007 | 0.00019581 | 0.00015509 | 0.00060231 | 0.98851
1A2d. Manufacturing Industries and Construction Pulp, Paper and Print | Liquid Fuels | N2O | 25.4972 | 34.3216 | 0.00049779 | 0.00015425 | 0.00059904 | 0.98911
1A2c. Manufacturing Industries and Construction Chemicals | Liquid Fuels | N2O | 4.0235 | 12.5175 | 0.00018155 | 0.00013277 | 0.00051562 | 0.98963
4B1. Manure Management Cattle | Dairy Cattle | CH4 | 104.1709 | 107.3622 | 0.0015571 | 0.00012845 | 0.00049883 | 0.99012
2A7. Glass Production | Use of soda | CO2 | 16.3087 | 23.7542 | 0.00034452 | 0.00012617 | 0.00048996 | 0.99061
2A7. Glass Production | Use of dolomite | CO2 | 15.9403 | 23.0754 | 0.00033467 | 0.00012114 | 0.00047046 | 0.99109
4A.3. Enteric Fermentation | Sheep | CH4 | 68.208 | 72.576 | 0.0010526 | 0.00011889 | 0.00046172 | 0.99155
1A4b. Other Sectors Residential | Biomass | CH4 | 205.969 | 189.043 | 0.0027418 | 0.00010082 | 0.00039152 | 0.99194
2F. Industrial Processes | Consumption of Halocarbons and SF6 | PFCs | 0 | 6.465 | 9.3765e-05 | 9.8713e-05 | 0.00038335 | 0.99232
1A2d. Manufacturing Industries and Construction Pulp, Paper and Print | Other Fuels | CO2 | 71.6332 | 61.9352 | 0.00089828 | 9.3258e-05 | 0.00036217 | 0.99268
1A2a. Manufacturing Industries and Construction Iron and Steel | Liquid Fuels | N2O | 11.7378 | 17.1861 | 0.00024926 | 9.2171e-05 | 0.00035795 | 0.99304
4A.10. Enteric Fermentation | Other Reindeer | CH4 | 43.8207 | 35.7357 | 0.00051829 | 8.9913e-05 | 0.00034918 | 0.99339
1A2f. Manufacturing Industries and Construction Other | Biomass | N2O | 37.2298 | 29.5015 | 0.00042788 | 8.9511e-05 | 0.00034762 | 0.99374
1A2f. Manufacturing Industries and Construction Other | Solid Fuels | N2O | 80.1716 | 70.4509 | 0.0010218 | 8.707e-05 | 0.00033813 | 0.99408
4A.6. Enteric Fermentation | Horses | CH4 | 113.4 | 113.4 | 0.0016447 | 8.6783e-05 | 0.00033702 | 0.99441
1A3a. Transport Civil Aviation | Jet Kerosene | CO2 | 668.1032 | 639.937 | 0.0092813 | 8.122e-05 | 0.00031542 | 0.99473
1A3d. Transport Navigation | Gas/Diesel Oil | N2O | 7.8837 | 12.0905 | 0.00017535 | 7.0266e-05 | 0.00027288 | 0.995
1A1a Public electricity and Heat production | Liquid Fuels | N2O | 23.6133 | 17.9304 | 0.00026005 | 6.8701e-05 | 0.0002668 | 0.99527
4B9. Manure Management | Poultry | CH4 | 24.8976 | 27.6822 | 0.00040149 | 6.1571e-05 | 0.00023911 | 0.99551
1A1c. Manufacture of Solid Fuels and Other Energy Industries | Liquid Fuels | CO2 | 4.749 | 0.69678 | 1.0106e-05 | 5.8238e-05 | 0.00022617 | 0.99573
4B11. Manure Management | Liquid Systems | N2O | 15.1292 | 17.878 | 0.00025929 | 5.3549e-05 | 0.00020796 | 0.99594
2B5 Chemical Industry Other | Unspecified processes | N2O | 15.5 | 11.47 | 0.00016636 | 4.9671e-05 | 0.0001929 | 0.99614
1A2f. Manufacturing Industries and Construction Other | Gaseous Fuels | CO2 | 159.7723 | 148.5397 | 0.0021544 | 4.9238e-05 | 0.00019122 | 0.99633
1A1a Public electricity and Heat production | Other Fuels | CH4 | 5.7095 | 8.3346 | 0.00012088 | 4.4451e-05 | 0.00017263 | 0.9965
1A2d. Manufacturing Industries and Construction Pulp, Paper and Print | Biomass | N2O | 63.0292 | 56.9675 | 0.00082623 | 4.4321e-05 | 0.00017212 | 0.99667
1A2e. Manufacturing Industries and Construction Food Processing, Beverages and Tobacco | Liquid Fuels | N2O | 9.9057 | 6.6458 | 9.6387e-05 | 4.2195e-05 | 0.00016386 | 0.99683
4A.8. Enteric Fermentation | Swine | CH4 | 71.2782 | 65.0349 | 0.00094324 | 4.078e-05 | 0.00015837 | 0.99699
1A3c. Transport Railways | Liquid Fuels | N2O | 12.4377 | 9.2485 | 0.00013414 | 3.9176e-05 | 0.00015214 | 0.99715
4D4. Agricultural Soils Other | N-fixation in hayfields etc. | N2O | 154.3056 | 144.1872 | 0.0020912 | 3.6409e-05 | 0.0001414 | 0.99729
1A2f. Manufacturing Industries and Construction Other | Biomass | CH4 | 15.1322 | 12.002 | 0.00017407 | 3.6215e-05 | 0.00014064 | 0.99743
1A2e. Manufacturing Industries and Construction Food Processing, Beverages and Tobacco | Other Fuels | CO2 | 7.9547 | 5.395 | 7.8247e-05 | 3.2996e-05 | 0.00012814 | 0.99756
4D4. Agricultural Soils Other | Cultivation of mineral soils | N2O | 629.3 | 599.7818 | 0.008699 | 3.0882e-05 | 0.00011993 | 0.99768
1A2d. Manufacturing Industries and Construction Pulp, Paper and Print | Biomass | CH4 | 23.743 | 20.5907 | 0.00029864 | 2.9962e-05 | 0.00011636 | 0.99779
1A4b. Other Sectors Residential | Biomass | N2O | 60.8099 | 55.8127 | 0.00080948 | 2.9765e-05 | 0.00011559 | 0.99791
1.A.5 Other Include Military fuel use under this category | Liquid Fuels | CH4 | 2.8563 | 0.8314 | 1.2058e-05 | 2.8732e-05 | 0.00011158 | 0.99802
4B13. Manure Management Other | Deep litter | N2O | 72.7136 | 70.9156 | 0.0010285 | 2.8193e-05 | 0.00010949 | 0.99813
1A1a Public electricity and Heat production | Gaseous Fuels | N2O | 4.7725 | 6.3609 | 9.2255e-05 | 2.7906e-05 | 0.00010837 | 0.99824
1A2c. Manufacturing Industries and Construction Chemicals | Other Fuels | N2O | 5.119 | 6.6672 | 9.6698e-05 | 2.7556e-05 | 0.00010701 | 0.99834
1A3b. Transport Road Transportation | Diesel Oil | CH4 | 24.36 | 21.42 | 0.00031067 | 2.6248e-05 | 0.00010193 | 0.99845
3B.Total Solvent and Other Product Use | Degreasing and Dry Cleaning | CO2 | 2.4938 | 0.71696 | 1.0398e-05 | 2.5221e-05 | 9.7947e-05 | 0.99854
1A3e. Transport Other Transportation | Liquid Fuels | CH4 | 3.381 | 1.743 | 2.528e-05 | 2.2423e-05 | 8.7079e-05 | 0.99863
1A2e. Manufacturing Industries and Construction Food Processing, Beverages and Tobacco | Solid Fuels | N2O | 4.903 | 3.2782 | 4.7546e-05 | 2.1055e-05 | 8.1768e-05 | 0.99871
1A4c. Other Sectors Agriculture/Forestry/Fisheries | Liquid Fuels | CH4 | 4.6864 | 3.1061 | 4.505e-05 | 2.0543e-05 | 7.9778e-05 | 0.99879
1A2f. Manufacturing Industries and Construction Other | Other Fuels | N2O | 0 | 1.2539 | 1.8187e-05 | 1.9146e-05 | 7.4355e-05 | 0.99887
1A3a. Transport Civil Aviation | Aviation Gasoline | CO2 | 5.3697 | 3.9136 | 5.676e-05 | 1.8124e-05 | 7.0386e-05 | 0.99894
1A2f. Manufacturing Industries and Construction Other | Liquid Fuels | CH4 | 5.6796 | 4.2099 | 6.1059e-05 | 1.8093e-05 | 7.0266e-05 | 0.99901
1A2a. Manufacturing Industries and Construction Iron and Steel | Other Fuels | CO2 | 0 | 1.1399 | 1.6533e-05 | 1.7405e-05 | 6.7594e-05 | 0.99908
2A7. Glass Production | Use of limestone | CO2 | 6.1009 | 6.8779 | 9.9754e-05 | 1.6532e-05 | 6.4203e-05 | 0.99914
1A4b. Other Sectors Residential | Gaseous Fuels | N2O | 0.84611 | 1.8658 | 2.706e-05 | 1.6217e-05 | 6.2977e-05 | 0.9992
1A1a Public electricity and Heat production | Solid Fuels | CH4 | 6.0289 | 4.7931 | 6.9518e-05 | 1.4255e-05 | 5.5358e-05 | 0.99926
1A3d. Transport Navigation Other Fuels | Gasoline | CO2 | 192.5 | 183.7208 | 0.0026646 | 1.3268e-05 | 5.1526e-05 | 0.99931
1A1b. Petroleum Refining | Liquid Fuels | CH4 | 1.6309 | 0.76776 | 1.1135e-05 | 1.1931e-05 | 4.6333e-05 | 0.99936
1A1b. Petroleum Refining Liquid Fuels N2O | Gaseous Fuels | N2O | 0 | 0.76043 | 1.1029e-05 | 1.1611e-05 | 4.5091e-05 | 0.9994
2G. Other D1 pulp and Paper | Production of paper pulp | CH4 | 4.7289 | 5.25 | 7.6144e-05 | 1.1576e-05 | 4.4956e-05 | 0.99945
1A4a. Other Sectors Commercial/Institutional | Liquid Fuels | CH4 | 1.47 | 0.74675 | 1.0831e-05 | 9.9182e-06 | 3.8517e-05 | 0.99948
1A2b. Manufacturing Industries and Construction Non-Ferrous Metals | Solid Fuels | N2O | 1.6756 | 0.97216 | 1.41e-05 | 9.4577e-06 | 3.6729e-05 | 0.99952
1A3d. Transport Navigation | Gasoline | N2O | 0 | 0.5868 | 8.5106e-06 | 8.9597e-06 | 3.4795e-05 | 0.99956
4B6. Manure Management | Horses | CH4 | 8.82 | 8.82 | 0.00012792 | 6.7498e-06 | 2.6213e-05 | 0.99958
1A3d. Transport Navigation | Residual Oil | N2O | 1.4207 | 0.90889 | 1.3182e-05 | 6.7272e-06 | 2.6125e-05 | 0.99961
1A2c. Manufacturing Industries and Construction Chemicals | Biomass | N2O | 0.83545 | 0.403 | 5.8449e-06 | 5.9636e-06 | 2.316e-05 | 0.99963
1A2a. Manufacturing Industries and Construction Iron and Steel | Gaseous Fuels | N2O | 0.24769 | 0.57133 | 8.2863e-06 | 5.1311e-06 | 1.9927e-05 | 0.99965
1A2c. Manufacturing Industries and Construction Chemicals | Gaseous Fuels | N2O | 1.3355 | 1.598 | 2.3177e-05 | 5.0311e-06 | 1.9538e-05 | 0.99967
1B1b. Fugitive Emissions from Fuels Solid Fuel Transformation | Solid Fuels | N2O | 1.6334 | 1.8578 | 2.6945e-05 | 4.6769e-06 | 1.8163e-05 | 0.99969
1A2c. Manufacturing Industries and Construction Chemicals | Liquid Fuels | CH4 | 0.11185 | 0.39959 | 5.7954e-06 | 4.4791e-06 | 1.7394e-05 | 0.99971
1A4a. Other Sectors Commercial/Institutional | Biomass | CH4 | 3.78 | 3.2973 | 4.7822e-05 | 4.4781e-06 | 1.7391e-05 | 0.99972
1A2b. Manufacturing Industries and Construction Non-Ferrous Metals | Liquid Fuels | N2O | 1.4434 | 1.0782 | 1.5637e-05 | 4.4713e-06 | 1.7364e-05 | 0.99974
1A2d. Manufacturing Industries and Construction Pulp, Paper and Print | Liquid Fuels | CH4 | 0.70356 | 0.94036 | 1.3639e-05 | 4.154e-06 | 1.6132e-05 | 0.99976
1A1c. Manufacture of Solid Fuels and Other Energy Industries | Solid Fuels | CH4 | 0.25836 | 0.51137 | 7.4167e-06 | 4.0609e-06 | 1.577e-05 | 0.99977
1A2d. Manufacturing Industries and Construction Pulp, Paper and Print | Other Fuels | N2O | 0.98363 | 0.67053 | 9.7251e-06 | 4.0279e-06 | 1.5642e-05 | 0.99979
1A2a. Manufacturing Industries and Construction Iron and Steel | Solid Fuels | CH4 | 0.4523 | 0.68132 | 9.8816e-06 | 3.8431e-06 | 1.4925e-05 | 0.9998
1A4c. Other Sectors Agriculture/Forestry/Fisheries | Gaseous Fuels | N2O | 0.32543 | 0.54238 | 7.8664e-06 | 3.5616e-06 | 1.3832e-05 | 0.99982
1A2d. Manufacturing Industries and Construction Pulp, Paper and Print | Solid Fuels | CH4 | 0.26252 | 0.02163 | 3.1371e-07 | 3.4772e-06 | 1.3504e-05 | 0.99983
1A3d. Transport Navigation | Gas/Diesel Oil | CH4 | 0.49164 | 0.6657 | 9.6549e-06 | 3.0339e-06 | 1.1782e-05 | 0.99984
4B3. Manure Management | Sheep | CH4 | 1.6199 | 1.7237 | 2.4999e-05 | 2.8237e-06 | 1.0966e-05 | 0.99985
1A2e. Manufacturing Industries and Construction Food Processing, Beverages and Tobacco | Gaseous Fuels | N2O | 2.4943 | 2.5246 | 3.6616e-05 | 2.3727e-06 | 9.2143e-06 | 0.99986
1A2c. Manufacturing Industries and Construction Chemicals | Biomass | CH4 | 0.32288 | 0.16399 | 2.3784e-06 | 2.1789e-06 | 8.4618e-06 | 0.99987
1A4c. Other Sectors Agriculture/Forestry/Fisheries | Biomass | CH4 | 1.0991 | 0.9013 | 1.3072e-05 | 2.1788e-06 | 8.4616e-06 | 0.99988
4A.4. Enteric Fermentation | Goats | CH4 | 0.4515 | 0.5565 | 8.0712e-06 | 1.9487e-06 | 7.568e-06 | 0.99989
1A2d. Manufacturing Industries and Construction Pulp, Paper and Print | Gaseous Fuels | N2O | 0.6479 | 0.73563 | 1.0669e-05 | 1.8354e-06 | 7.1276e-06 | 0.99989
1A1a Public electricity and Heat production | Liquid Fuels | CH4 | 0.65428 | 0.50702 | 7.3536e-06 | 1.7477e-06 | 6.787e-06 | 0.9999
1A3d. Transport Navigation | Residual Oil | CH4 | 0.3609 | 0.23089 | 3.3487e-06 | 1.7089e-06 | 6.6366e-06 | 0.99991
1A2b. Manufacturing Industries and Construction Non-Ferrous Metals | Gaseous Fuels | N2O | 0.10261 | 0.20925 | 3.0349e-06 | 1.7068e-06 | 6.6283e-06 | 0.99991
1A3a. Transport Civil Aviation | Jet Kerosene | N2O | 12.5161 | 11.7807 | 0.00017086 | 1.65e-06 | 6.4077e-06 | 0.99992
1A2f. Manufacturing Industries and Construction Other | Other Fuels | CH4 | 0 | 0.093408 | 1.3547e-06 | 1.4262e-06 | 5.5388e-06 | 0.99993
1A4a. Other Sectors Commercial/Institutional | Gaseous Fuels | CO2 | 77.1 | 73.1508 | 0.0010609 | 1.297e-06 | 5.0369e-06 | 0.99993
1A2a. Manufacturing Industries and Construction Iron and Steel | Liquid Fuels | CH4 | 0.34829 | 0.41202 | 5.9757e-06 | 1.2397e-06 | 4.8144e-06 | 0.99994
1A1b. Petroleum Refining | Solid Fuels | CH4 | 0 | 0.080157 | 1.1626e-06 | 1.2239e-06 | 4.753e-06 | 0.99994
2B5 Chemical Industry Other | Unspecified processes | CH4 | 0.084 | 0.0042 | 6.0915e-08 | 1.1542e-06 | 4.4822e-06 | 0.99995
1A4a. Other Sectors Commercial/Institutional | Biomass | N2O | 1.1033 | 0.97348 | 1.4119e-05 | 1.1375e-06 | 4.4176e-06 | 0.99995
1A2e. Manufacturing Industries and Construction Food Processing, Beverages and Tobacco | Liquid Fuels | CH4 | 0.27905 | 0.19289 | 2.7975e-06 | 1.1021e-06 | 4.2798e-06 | 0.99995
1A2d. Manufacturing Industries and Construction Pulp, Paper and Print | Other Fuels | CH4 | 0.10439 | 0.032025 | 4.6448e-07 | 1.0251e-06 | 3.9808e-06 | 0.99996
1A1a Public electricity and Heat production | Gaseous Fuels | CH4 | 0.16164 | 0.21548 | 3.1252e-06 | 9.4583e-07 | 3.6731e-06 | 0.99996
1A2c. Manufacturing Industries and Construction Chemicals | Other Fuels | CH4 | 0.17428 | 0.22693 | 3.2912e-06 | 9.3723e-07 | 3.6397e-06 | 0.99997
1A3d. Transport Navigation | Gasoline | CH4 | 5.8093 | 5.46 | 7.9189e-05 | 8.8803e-07 | 3.4487e-06 | 0.99997
1A4c. Other Sectors Agriculture/Forestry/Fisheries | Biomass | N2O | 0.32449 | 0.2661 | 3.8594e-06 | 6.4328e-07 | 2.4982e-06 | 0.99997
1A2c. Manufacturing Industries and Construction Chemicals | Solid Fuels | CH4 | 0.091728 | 0.045255 | 6.5636e-07 | 6.3939e-07 | 2.4831e-06 | 0.99997
1A4b. Other Sectors Residential | Gaseous Fuels | CH4 | 0.028658 | 0.063196 | 9.1656e-07 | 5.4927e-07 | 2.1331e-06 | 0.99998
1A2e. Manufacturing Industries and Construction Food Processing, Beverages and Tobacco | Biomass | CH4 | 0.15744 | 0.11453 | 1.6611e-06 | 5.3459e-07 | 2.0761e-06 | 0.99998
1A2e. Manufacturing Industries and Construction Food Processing, Beverages and Tobacco | Other Fuels | N2O | 0.12276 | 0.08277 | 1.2005e-06 | 5.1665e-07 | 2.0064e-06 | 0.99998
1A1c. Manufacture of Solid Fuels and Other Energy Industries | Liquid Fuels | N2O | 0.03937 | 0.00589 | 8.5426e-08 | 4.8107e-07 | 1.8682e-06 | 0.99998
1A4a. Other Sectors Commercial/Institutional | Gaseous Fuels | CH4 | 0 | 0.027189 | 3.9433e-07 | 4.1514e-07 | 1.6122e-06 | 0.99998
1A1b. Petroleum Refining | Gaseous Fuels | CH4 | 0 | 0.025746 | 3.7341e-07 | 3.9311e-07 | 1.5266e-06 | 0.99998
1A3a. Transport Civil Aviation | Aviation Gasoline | N2O | 0.10731 | 0.076852 | 1.1146e-06 | 3.8288e-07 | 1.4869e-06 | 0.99999
1A4a. Other Sectors Commercial/Institutional | Gaseous Fuels | N2O | 0.8678 | 0.80272 | 1.1642e-05 | 3.2966e-07 | 1.2802e-06 | 0.99999
1A2f. Manufacturing Industries and Construction Other | Gaseous Fuels | N2O | 1.7307 | 1.6225 | 2.3532e-05 | 3.2752e-07 | 1.2719e-06 | 0.99999
1A3c. Transport Railways | Liquid Fuels | CH4 | 0.093913 | 0.070435 | 1.0216e-06 | 2.8662e-07 | 1.1131e-06 | 0.99999
1A2f. Manufacturing Industries and Construction Other | Solid Fuels | CH4 | 0.54585 | 0.50001 | 7.2519e-06 | 2.8224e-07 | 1.0961e-06 | 0.99999
1A2e. Manufacturing Industries and Construction Food Processing, Beverages and Tobacco | Biomass | N2O | 0.38812 | 0.38378 | 5.5662e-06 | 2.3075e-07 | 8.9613e-07 | 0.99999
1A2a. Manufacturing Industries and Construction Iron and Steel | Other Fuels | N2O | 0 | 0.01178 | 1.7085e-07 | 1.7987e-07 | 6.9851e-07 | 0.99999
1A2a. Manufacturing Industries and Construction Iron and Steel | Gaseous Fuels | CH4 | 0.008379 | 0.019362 | 2.8082e-07 | 1.7411e-07 | 6.7616e-07 | 0.99999
1A2c. Manufacturing Industries and Construction Chemicals | Gaseous Fuels | CH4 | 0.045213 | 0.054012 | 7.8336e-07 | 1.6895e-07 | 6.5612e-07 | 0.99999
1B1b. Fugitive Emissions from Fuels Solid Fuel Transformation | Solid Fuels | CH4 | 0.055314 | 0.062937 | 9.1281e-07 | 1.5872e-07 | 6.1641e-07 | 0.99999
1A2b. Manufacturing Industries and Construction Non-Ferrous Metals | Liquid Fuels | CH4 | 0.04347 | 0.03192 | 4.6295e-07 | 1.4309e-07 | 5.5568e-07 | 1
1A2e. Manufacturing Industries and Construction Food Processing, Beverages and Tobacco | Solid Fuels | CH4 | 0.033201 | 0.022197 | 3.2193e-07 | 1.4261e-07 | 5.5383e-07 | 1
1A2b. Manufacturing Industries and Construction Non-Ferrous Metals | Other Fuels | CO2 | 0 | 0.009037 | 1.3107e-07 | 1.3798e-07 | 5.3586e-07 | 1
1A2a. Manufacturing Industries and Construction Iron and Steel | Biomass | N2O | 0.00961 | 0.00031 | 4.4961e-09 | 1.3465e-07 | 5.229e-07 | 1
1A4c. Other Sectors Agriculture/Forestry/Fisheries | Gaseous Fuels | CH4 | 0.011022 | 0.018371 | 2.6644e-07 | 1.2064e-07 | 4.6849e-07 | 1
2A7. Mineral wool production | Use of dolomite | CO2 | 17.0375 | 16.1906 | 0.00023482 | 1.0686e-07 | 4.1498e-07 | 1
1A2b. Manufacturing Industries and Construction Non-Ferrous Metals | Solid Fuels | CH4 | 0.01323 | 0.006594 | 9.5636e-08 | 9.1199e-08 | 3.5417e-07 | 1
1A2e. Manufacturing Industries and Construction Food Processing, Beverages and Tobacco | Gaseous Fuels | CH4 | 0.084546 | 0.085512 | 1.2402e-06 | 7.9451e-08 | 3.0855e-07 | 1
1B2. Fugitive Emissions from Fuels Oil | Oil and Natural Gas | CH4 | 0.005985 | 0.000714 | 1.0356e-08 | 7.5902e-08 | 2.9476e-07 | 1
1A2d. Manufacturing Industries and Construction Pulp, Paper and Print | Gaseous Fuels | CH4 | 0.021882 | 0.024927 | 3.6153e-07 | 6.3239e-08 | 2.4559e-07 | 1
1A2b. Manufacturing Industries and Construction Non-Ferrous Metals | Gaseous Fuels | CH4 | 0.003486 | 0.007098 | 1.0295e-07 | 5.7819e-08 | 2.2454e-07 | 1
1A2a. Manufacturing Industries and Construction Iron and Steel | Biomass | CH4 | 0.003948 | 0.000105 | 1.5229e-09 | 5.5657e-08 | 2.1614e-07 | 1
4B4. Manure Management | Goats | CH4 | 0.010836 | 0.013356 | 1.9371e-07 | 4.677e-08 | 1.8163e-07 | 1
1A3a. Transport Civil Aviation | Jet Kerosene | CH4 | 0.45622 | 0.43631 | 6.328e-06 | 4.5082e-08 | 1.7508e-07 | 1
1A1c. Manufacture of Solid Fuels and Other Energy Industries | Liquid Fuels | CH4 | 0.001344 | 0.000189 | 2.7412e-09 | 1.6607e-08 | 6.4493e-08 | 1
1A3a. Transport Civil Aviation | Aviation Gasoline | CH4 | 0.0039114 | 0.0028463 | 4.1281e-08 | 1.327e-08 | 5.1534e-08 | 1
1A2f. Manufacturing Industries and Construction Other | Gaseous Fuels | CH4 | 0.05859 | 0.05481 | 7.9494e-07 | 1.2881e-08 | 5.0023e-08 | 1
1A2b. Manufacturing Industries and Construction Non-Ferrous Metals | Other Fuels | N2O | 0 | 0.00062 | 8.9922e-09 | 9.4667e-09 | 3.6764e-08 | 1
1A2a. Manufacturing Industries and Construction Iron and Steel | Other Fuels | CH4 | 0 | 0.000399 | 5.7869e-09 | 6.0923e-09 | 2.3659e-08 | 1
1A2b. Manufacturing Industries and Construction Non-Ferrous Metals | Other Fuels | CH4 | 0 | 0.000126 | 1.8274e-09 | 1.9239e-09 | 7.4714e-09 | 1
1A2e. Manufacturing Industries and Construction Food Processing, Beverages and Tobacco | Other Fuels | CH4 | 0.016002 | 0.015204 | 2.2051e-07 | 6.1471e-11 | 2.3872e-10 | 1
|  |  | 72586.7967 | 68948.7206 |  | 0.2575

## Summary 2000
IPCC SOURCE CATEGORIES | ACTIVITY | EMISSIONS OF | KEY SOURCES CATEGORY FLAG? | IF KEY SOURCES? THEN CRITERIA FOR IDENTIFICATION
ENERGY
1A1a Public electricity and Heat production | Biomass | CH4 | No
1A1a Public electricity and Heat production | Solid Fuels | CO2 | Yes | Level, Trend
1A1a Public electricity and Heat production | Liquid Fuels | CO2 | Yes | Level, Trend
1A1a Public electricity and Heat production | Solid Fuels | N2O | Yes | Trend
1A1a Public electricity and Heat production | Biomass | N2O | Yes | Trend
1A1a Public electricity and Heat production | Other Fuels | CO2 | Yes | Level, Trend
1A1a Public electricity and Heat production | Gaseous Fuels | CO2 | Yes | Level, Trend
1A1a Public electricity and Heat production | Other Fuels | N2O | No
1A1a Public electricity and Heat production | Liquid Fuels | N2O | No
1A1a Public electricity and Heat production | Other Fuels | CH4 | No
1A1a Public electricity and Heat production | Gaseous Fuels | N2O | No
1A1a Public electricity and Heat production | Solid Fuels | CH4 | No
1A1a Public electricity and Heat production | Liquid Fuels | CH4 | No
1A1a Public electricity and Heat production | Gaseous Fuels | CH4 | No
1A1b. Petroleum Refining | Liquid Fuels | CH4 | No
1A1b. Petroleum Refining | Solid Fuels | CH4 | No
1A1b. Petroleum Refining | Gaseous Fuels | CH4 | No
1A1b. Petroleum Refining | Liquid Fuels | CO2 | Yes | Level, Trend
1A1b. Petroleum Refining | Solid Fuels | CO2 | Yes | Level, Trend
1A1b. Petroleum Refining | Gaseous Fuels | CO2 | Yes | Trend
1A1b. Petroleum Refining Liquid Fuels N2O | Liquid Fuels | N2O | No
1A1b. Petroleum Refining Liquid Fuels N2O | Solid Fuels | N2O | No
1A1b. Petroleum Refining Liquid Fuels N2O | Gaseous Fuels | N2O | No
1A1c. Manufacture of Solid Fuels and Other Energy Industries | Solid Fuels | CO2 | Yes | Level, Trend
1A1c. Manufacture of Solid Fuels and Other Energy Industries | Liquid Fuels | CO2 | No
1A1c. Manufacture of Solid Fuels and Other Energy Industries | Liquid Fuels | CH4 | No
1A1c. Manufacture of Solid Fuels and Other Energy Industries | Solid Fuels | N2O | Yes | Trend
1A1c. Manufacture of Solid Fuels and Other Energy Industries | Solid Fuels | CH4 | No
1A1c. Manufacture of Solid Fuels and Other Energy Industries | Liquid Fuels | N2O | No
1A2a. Manufacturing Industries and Construction Iron and Steel | Solid Fuels | CO2 | Yes | Level, Trend
1A2a. Manufacturing Industries and Construction Iron and Steel | Liquid Fuels | CO2 | Yes | Level, Trend
1A2a. Manufacturing Industries and Construction Iron and Steel | Solid Fuels | N2O | No
1A2a. Manufacturing Industries and Construction Iron and Steel | Gaseous Fuels | CO2 | No
1A2a. Manufacturing Industries and Construction Iron and Steel | Liquid Fuels | N2O | No
1A2a. Manufacturing Industries and Construction Iron and Steel | Other Fuels | CO2 | No
1A2a. Manufacturing Industries and Construction Iron and Steel | Solid Fuels | CH4 | No
1A2a. Manufacturing Industries and Construction Iron and Steel | Gaseous Fuels | N2O | No
1A2a. Manufacturing Industries and Construction Iron and Steel | Liquid Fuels | CH4 | No
1A2a. Manufacturing Industries and Construction Iron and Steel | Gaseous Fuels | CH4 | No
1A2a. Manufacturing Industries and Construction Iron and Steel | Other Fuels | N2O | No
1A2a. Manufacturing Industries and Construction Iron and Steel | Other Fuels | CH4 | No
1A2a. Manufacturing Industries and Construction Iron and Steel | Biomass | N2O | No
1A2a. Manufacturing Industries and Construction Iron and Steel | Biomass | CH4 | No
1A2b. Manufacturing Industries and Construction Non-Ferrous Metals | Liquid Fuels | CO2 | No
1A2b. Manufacturing Industries and Construction Non-Ferrous Metals | Gaseous Fuels | CO2 | No
1A2b. Manufacturing Industries and Construction Non-Ferrous Metals | Solid Fuels | CO2 | No
1A2b. Manufacturing Industries and Construction Non-Ferrous Metals | Liquid Fuels | N2O | No
1A2b. Manufacturing Industries and Construction Non-Ferrous Metals | Solid Fuels | N2O | No
1A2b. Manufacturing Industries and Construction Non-Ferrous Metals | Gaseous Fuels | N2O | No
1A2b. Manufacturing Industries and Construction Non-Ferrous Metals | Liquid Fuels | CH4 | No
1A2b. Manufacturing Industries and Construction Non-Ferrous Metals | Other Fuels | CO2 | No
1A2b. Manufacturing Industries and Construction Non-Ferrous Metals | Gaseous Fuels | CH4 | No
1A2b. Manufacturing Industries and Construction Non-Ferrous Metals | Solid Fuels | CH4 | No
1A2b. Manufacturing Industries and Construction Non-Ferrous Metals | Other Fuels | N2O | No
1A2b. Manufacturing Industries and Construction Non-Ferrous Metals | Other Fuels | CH4 | No
1A2c. Manufacturing Industries and Construction Chemicals | Liquid Fuels | CO2 | Yes | Level, Trend
1A2c. Manufacturing Industries and Construction Chemicals | Other Fuels | CO2 | Yes | Level, Trend
1A2c. Manufacturing Industries and Construction Chemicals | Gaseous Fuels | CO2 | No
1A2c. Manufacturing Industries and Construction Chemicals | Liquid Fuels | N2O | No
1A2c. Manufacturing Industries and Construction Chemicals | Solid Fuels | CO2 | Yes | Trend
1A2c. Manufacturing Industries and Construction Chemicals | Other Fuels | N2O | No
1A2c. Manufacturing Industries and Construction Chemicals | Gaseous Fuels | N2O | No
1A2c. Manufacturing Industries and Construction Chemicals | Biomass | N2O | No
1A2c. Manufacturing Industries and Construction Chemicals | Liquid Fuels | CH4 | No
1A2c. Manufacturing Industries and Construction Chemicals | Solid Fuels | N2O | No
1A2c. Manufacturing Industries and Construction Chemicals | Other Fuels | CH4 | No
1A2c. Manufacturing Industries and Construction Chemicals | Biomass | CH4 | No
1A2c. Manufacturing Industries and Construction Chemicals | Gaseous Fuels | CH4 | No
1A2c. Manufacturing Industries and Construction Chemicals | Solid Fuels | CH4 | No
1A2d. Manufacturing Industries and Construction Pulp, Paper and Print | Liquid Fuels | CO2 | Yes | Level, Trend
1A2d. Manufacturing Industries and Construction Pulp, Paper and Print | Gaseous Fuels | CO2 | No
1A2d. Manufacturing Industries and Construction Pulp, Paper and Print | Other Fuels | CO2 | No
1A2d. Manufacturing Industries and Construction Pulp, Paper and Print | Biomass | N2O | No
1A2d. Manufacturing Industries and Construction Pulp, Paper and Print | Solid Fuels | CO2 | Yes | Trend
1A2d. Manufacturing Industries and Construction Pulp, Paper and Print | Liquid Fuels | N2O | No
1A2d. Manufacturing Industries and Construction Pulp, Paper and Print | Biomass | CH4 | No
1A2d. Manufacturing Industries and Construction Pulp, Paper and Print | Solid Fuels | N2O | No
1A2d. Manufacturing Industries and Construction Pulp, Paper and Print | Liquid Fuels | CH4 | No
1A2d. Manufacturing Industries and Construction Pulp, Paper and Print | Gaseous Fuels | N2O | No
1A2d. Manufacturing Industries and Construction Pulp, Paper and Print | Other Fuels | N2O | No
1A2d. Manufacturing Industries and Construction Pulp, Paper and Print | Other Fuels | CH4 | No
1A2d. Manufacturing Industries and Construction Pulp, Paper and Print | Gaseous Fuels | CH4 | No
1A2d. Manufacturing Industries and Construction Pulp, Paper and Print | Solid Fuels | CH4 | No
1A2e. Manufacturing Industries and Construction Food Processing, Beverages and Tobacco | Liquid Fuels | CO2 | Yes | Level, Trend
1A2e. Manufacturing Industries and Construction Food Processing, Beverages and Tobacco | Gaseous Fuels | CO2 | Yes | Level
1A2e. Manufacturing Industries and Construction Food Processing, Beverages and Tobacco | Solid Fuels | CO2 | No
1A2e. Manufacturing Industries and Construction Food Processing, Beverages and Tobacco | Liquid Fuels | N2O | No
1A2e. Manufacturing Industries and Construction Food Processing, Beverages and Tobacco | Other Fuels | CO2 | No
1A2e. Manufacturing Industries and Construction Food Processing, Beverages and Tobacco | Solid Fuels | N2O | No
1A2e. Manufacturing Industries and Construction Food Processing, Beverages and Tobacco | Gaseous Fuels | N2O | No
1A2e. Manufacturing Industries and Construction Food Processing, Beverages and Tobacco | Biomass | N2O | No
1A2e. Manufacturing Industries and Construction Food Processing, Beverages and Tobacco | Liquid Fuels | CH4 | No
1A2e. Manufacturing Industries and Construction Food Processing, Beverages and Tobacco | Biomass | CH4 | No
1A2e. Manufacturing Industries and Construction Food Processing, Beverages and Tobacco | Gaseous Fuels | CH4 | No
1A2e. Manufacturing Industries and Construction Food Processing, Beverages and Tobacco | Other Fuels | N2O | No
1A2e. Manufacturing Industries and Construction Food Processing, Beverages and Tobacco | Solid Fuels | CH4 | No
1A2e. Manufacturing Industries and Construction Food Processing, Beverages and Tobacco | Other Fuels | CH4 | No
1A2f. Manufacturing Industries and Construction Other | Liquid Fuels | CO2 | Yes | Level, Trend
1A2f. Manufacturing Industries and Construction Other | Solid Fuels | CO2 | Yes | Level, Trend
1A2f. Manufacturing Industries and Construction Other | Liquid Fuels | N2O | Yes | Level, Trend
1A2f. Manufacturing Industries and Construction Other | Gaseous Fuels | CO2 | Yes | Level
1A2f. Manufacturing Industries and Construction Other | Other Fuels | CO2 | Yes | Trend
1A2f. Manufacturing Industries and Construction Other | Solid Fuels | N2O | No
1A2f. Manufacturing Industries and Construction Other | Biomass | N2O | No
1A2f. Manufacturing Industries and Construction Other | Biomass | CH4 | No
1A2f. Manufacturing Industries and Construction Other | Liquid Fuels | CH4 | No
1A2f. Manufacturing Industries and Construction Other | Gaseous Fuels | N2O | No
1A2f. Manufacturing Industries and Construction Other | Other Fuels | N2O | No
1A2f. Manufacturing Industries and Construction Other | Solid Fuels | CH4 | No
1A2f. Manufacturing Industries and Construction Other | Other Fuels | CH4 | No
1A2f. Manufacturing Industries and Construction Other | Gaseous Fuels | CH4 | No
1A3a. Transport Civil Aviation | Jet Kerosene | CO2 | Yes | Level
1A3a. Transport Civil Aviation | Jet Kerosene | N2O | No
1A3a. Transport Civil Aviation | Jet Kerosene | CH4 | No
1A3a. Transport Civil Aviation | Aviation Gasoline | CO2 | No
1A3a. Transport Civil Aviation | Aviation Gasoline | N2O | No
1A3a. Transport Civil Aviation | Aviation Gasoline | CH4 | No
1A3b. Transport Road Transportation | Gasoline | N2O | Yes | Level, Trend
1A3b. Transport Road Transportation | Gasoline | CH4 | Yes | Level, Trend
1A3b. Transport Road Transportation | Diesel Oil | N2O | No
1A3b. Transport Road Transportation | Diesel Oil | CH4 | No
1A3b. Transport Road Transportation | Gasoline | CO2 | Yes | Level, Trend
1A3b. Transport Road Transportation | Diesel Oil | CO2 | Yes | Level, Trend
1A3b. Transport Road Transportation | Natural Gas | CO2 | No
1A3c. Transport Railways | Liquid Fuels | CO2 | No
1A3c. Transport Railways | Liquid Fuels | N2O | No
1A3c. Transport Railways | Liquid Fuels | CH4 | No
1A3d. Transport Navigation | Gas/Diesel Oil | N2O | No
1A3d. Transport Navigation | Gasoline | CH4 | No
1A3d. Transport Navigation | Residual Oil | N2O | No
1A3d. Transport Navigation | Gas/Diesel Oil | CH4 | No
1A3d. Transport Navigation | Gasoline | N2O | No
1A3d. Transport Navigation | Residual Oil | CH4 | No
1A3d. Transport Navigation | Gas/Diesel Oil | CO2 | Yes | Level, Trend
1A3d. Transport Navigation | Residual Oil | CO2 | Yes | Trend
1A3d. Transport Navigation Other Fuels | Gasoline | CO2 | Yes | Level
1A3e. Transport Other Transportation | Liquid Fuels | N2O | Yes | Trend
1A3e. Transport Other Transportation | Liquid Fuels | CH4 | No
1A3e. Transport Other Transportation | Liquid Fuels | CO2 | Yes | Level
1A4a. Other Sectors Commercial/Institutional | Liquid Fuels | CO2 | Yes | Level, Trend
1A4a. Other Sectors Commercial/Institutional | Gaseous Fuels | CO2 | No
1A4a. Other Sectors Commercial/Institutional | Liquid Fuels | N2O | No
1A4a. Other Sectors Commercial/Institutional | Biomass | CH4 | No
1A4a. Other Sectors Commercial/Institutional | Biomass | N2O | No
1A4a. Other Sectors Commercial/Institutional | Gaseous Fuels | N2O | No
1A4a. Other Sectors Commercial/Institutional | Liquid Fuels | CH4 | No
1A4a. Other Sectors Commercial/Institutional | Gaseous Fuels | CH4 | No
1A4b. Other Sectors Residential | Liquid Fuels | CO2 | Yes | Level, Trend
1A4b. Other Sectors Residential | Biomass | CH4 | Yes | Level
1A4b. Other Sectors Residential | Gaseous Fuels | CO2 | Yes | Level, Trend
1A4b. Other Sectors Residential | Biomass | N2O | No
1A4b. Other Sectors Residential | Liquid Fuels | N2O | No
1A4b. Other Sectors Residential | Liquid Fuels | CH4 | No
1A4b. Other Sectors Residential | Gaseous Fuels | N2O | No
1A4b. Other Sectors Residential | Gaseous Fuels | CH4 | No
1A4c. Other Sectors Agriculture/Forestry/Fisheries | Liquid Fuels | CO2 | Yes | Level, Trend
1A4c. Other Sectors Agriculture/Forestry/Fisheries | Liquid Fuels | N2O | Yes | Level, Trend
1A4c. Other Sectors Agriculture/Forestry/Fisheries | Gaseous Fuels | CO2 | No
1A4c. Other Sectors Agriculture/Forestry/Fisheries | Liquid Fuels | CH4 | No
1A4c. Other Sectors Agriculture/Forestry/Fisheries | Biomass | CH4 | No
1A4c. Other Sectors Agriculture/Forestry/Fisheries | Gaseous Fuels | N2O | No
1A4c. Other Sectors Agriculture/Forestry/Fisheries | Biomass | N2O | No
1A4c. Other Sectors Agriculture/Forestry/Fisheries | Gaseous Fuels | CH4 | No
1.A.5 Other Include Military fuel use under this category | Liquid Fuels | CO2 | Yes | Level, Trend
1.A.5 Other Include Military fuel use under this category | Liquid Fuels | N2O | No
1.A.5 Other Include Military fuel use under this category | Liquid Fuels | CH4 | No
1B1b. Fugitive Emissions from Fuels Solid Fuel Transformation | Solid Fuels | CO2 | Yes | Level, Trend
1B1b. Fugitive Emissions from Fuels Solid Fuel Transformation | Solid Fuels | N2O | No
1B1b. Fugitive Emissions from Fuels Solid Fuel Transformation | Solid Fuels | CH4 | No
1B2. Fugitive Emissions from Fuels Oil | Oil and Natural Gas | CO2 | No
1B2. Fugitive Emissions from Fuels Oil | Oil and Natural Gas | CH4 | No
INDUSTRIAL PROCESSES
2A1. Mineral Products Cement Production | Use of limestone | CO2 | Yes | Level, Trend
2A2. Mineral Products Lime Production | Produced amount of CaO | CO2 | Yes | Level
2A7. Glass Production | Use of soda | CO2 | No
2A7. Glass Production | Use of dolomite | CO2 | No
2A7. Glass Production | Use of limestone | CO2 | No
2A7. Mineral wool production | Use of dolomite | CO2 | No
2B2 Chemical Industry Nitric Acid Production | Production of nitric acid | N2O | Yes | Level, Trend
2B4 Chemical Industry Carbide production | Calcium Carbide | CO2 | No
2B5 Chemical Industry Other | Unspecified processes | N2O | No
2B5 Chemical Industry Other | Unspecified processes | CH4 | No
2C. Industrial Processes | Metal Production | PFCs | Yes | Level, Trend
2C. Industrial Processes | Metal Production | SF6 | Yes | Trend
2C1. Metal Production Iron and Steel Production | Use of Coke | CO2 | Yes | Level, Trend
2C1. Metal Production Iron and Steel Production | Use of dolomite | CO2 | No
2C1. Metal Production Iron and Steel Production | Use of limestone | CO2 | No
2C2. Ferroalloys Production | Use of Coke | CO2 | Yes | Level, Trend
2C3. Aluminium Production | Use of Coalelements | CO2 | Yes | Level
2C5 Copper produktion | Use of coal and coke for reduction | CO2 | Yes | Level, Trend
2F. Industrial Processes | Consumption of Halocarbons and SF6 | HFCs | Yes | Level, Trend
2F. Industrial Processes | Consumption of Halocarbons and SF6 | SF6 | Yes | Trend
2F. Industrial Processes | Consumption of Halocarbons and SF6 | PFCs | No
2G. Other D1 pulp and Paper | Production of paper pulp | N2O | No
2G. Other D1 pulp and Paper | Production of paper pulp | CH4 | No
SOLVENT AND OTHER PRODUCT USE
3A. Total Solvent and Other Product Use | Paint Application | CO2 | No
3B.Total Solvent and Other Product Use | Degreasing and Dry Cleaning | CO2 | No
3D.Total Solvent and Other Product Use | Other Fuels | CO2 | Yes | Trend
3D.Total Solvent and Other Product Use | Other Fuels | N2O | No
AGRICULTURE
4A.1. Enteric Fermentation Cattle | Non-Dairy Cattle | CH4 | Yes | Level, Trend
4A.1. Enteric Fermentation Cattle | Dairy Cattle | CH4 | Yes | Level, Trend
4A.10. Enteric Fermentation | Other Reindeer | CH4 | No
4A.3. Enteric Fermentation | Sheep | CH4 | No
4A.4. Enteric Fermentation | Goats | CH4 | No
4A.6. Enteric Fermentation | Horses | CH4 | No
4A.8. Enteric Fermentation | Swine | CH4 | No
4B1. Manure Management Cattle | Non-Dairy Cattle | CH4 | No
4B1. Manure Management Cattle | Dairy Cattle | CH4 | No
4B11. Manure Management | Liquid Systems | N2O | No
4B12. Manure Management | Solid Storage and Dry Lot | N2O | Yes | Level, Trend
4B13. Manure Management Other | Deep litter | N2O | No
4B3. Manure Management | Sheep | CH4 | No
4B4. Manure Management | Goats | CH4 | No
4B6. Manure Management | Horses | CH4 | No
4B8. Manure Management | Swine | CH4 | No
4B9. Manure Management | Poultry | CH4 | No
4D1. Agricultural Soils | Direct Soil Emissions | N2O | Yes | Level, Trend
4D2. Agricultural Soils | Animal Production | N2O | Yes | Level, Trend
4D3. Agricultural Soils | Indirect Emissions | N2O | Yes | Level, Trend
4D4. Agricultural Soils Other | Cultivation of mineral soils | N2O | Yes | level
4D4. Agricultural Soils Other | N-fixation in hayfields etc. | N2O | No
WASTE
6A1 Managed Waste Disposal on Land | Solid Waste Disposal on Land | CH4 | Yes | Level, Trend
6B. Wastewater Handling | Wastewater Handling | N2O | Yes | Level, Trend

## Level 2001
IPCC SOURCE CATEGORIES | ACTIVITY | EMISSIONS OF | 1990 | 2001 | LEVEL ASSESSMENT | CUMULATIVE TOTAL
1A3b. Transport Road Transportation | Gasoline | CO2 | 12381.2876 | 11769.5456 | 0.16698 | 0.16698
1A3b. Transport Road Transportation | Diesel Oil | CO2 | 4239.91 | 6389.77 | 0.090655 | 0.25763
1A4b. Other Sectors Residential | Liquid Fuels | CO2 | 6321.61 | 4498.1548 | 0.063817 | 0.32145
1A2f. Manufacturing Industries and Construction Other | Liquid Fuels | CO2 | 3903.5001 | 3603.7921 | 0.051129 | 0.37258
1A1a Public electricity and Heat production | Solid Fuels | CO2 | 4549.3405 | 3263.7099 | 0.046304 | 0.41888
4D1. Agricultural Soils | Direct Soil Emissions | N2O | 3159.6405 | 2907.5021 | 0.04125 | 0.46013
1A1b. Petroleum Refining | Liquid Fuels | CO2 | 2963.6005 | 2227.5589 | 0.031603 | 0.49174
1A2a. Manufacturing Industries and Construction Iron and Steel | Solid Fuels | CO2 | 1331.9855 | 2201.4014 | 0.031232 | 0.52297
2C1. Metal Production Iron and Steel Production | Use of Coke | CO2 | 1827.844 | 2017.4357 | 0.028622 | 0.55159
6A1 Managed Waste Disposal on Land | Solid Waste Disposal on Land | CH4 | 2553.8608 | 1971.543 | 0.027971 | 0.57956
1A2d. Manufacturing Industries and Construction Pulp, Paper and Print | Liquid Fuels | CO2 | 1600.9715 | 1653.8997 | 0.023465 | 0.60303
1A1a Public electricity and Heat production | Liquid Fuels | CO2 | 1300.0122 | 1625.1375 | 0.023057 | 0.62608
1A4c. Other Sectors Agriculture/Forestry/Fisheries | Liquid Fuels | CO2 | 1452.853 | 1537.7983 | 0.021817 | 0.6479
4A.1. Enteric Fermentation Cattle | Non-Dairy Cattle | CH4 | 1274.7 | 1461.978 | 0.020742 | 0.66864
1A4a. Other Sectors Commercial/Institutional | Liquid Fuels | CO2 | 2482.08 | 1395.4804 | 0.019798 | 0.68844
2A1. Mineral Products Cement Production | Use of limestone | CO2 | 1366.0779 | 1191.5045 | 0.016904 | 0.70535
4A.1. Enteric Fermentation Cattle | Dairy Cattle | CH4 | 1454.6733 | 1119.0951 | 0.015877 | 0.72122
1A2c. Manufacturing Industries and Construction Chemicals | Liquid Fuels | CO2 | 228.3423 | 1101.2429 | 0.015624 | 0.73685
1A2f. Manufacturing Industries and Construction Other | Solid Fuels | CO2 | 1206.3626 | 1058.5536 | 0.015018 | 0.75187
4D3. Agricultural Soils | Indirect Emissions | N2O | 1143.1284 | 940.5218 | 0.013344 | 0.76521
1A1c. Manufacture of Solid Fuels and Other Energy Industries | Solid Fuels | CO2 | 323.979 | 920.034 | 0.013053 | 0.77826
1A2a. Manufacturing Industries and Construction Iron and Steel | Liquid Fuels | CO2 | 841.1404 | 909.7552 | 0.012907 | 0.79117
1A1a Public electricity and Heat production | Other Fuels | CO2 | 592.7103 | 730.3982 | 0.010362 | 0.80153
1A2c. Manufacturing Industries and Construction Chemicals | Other Fuels | CO2 | 495.1144 | 726.2082 | 0.010303 | 0.81184
1A1a Public electricity and Heat production | Gaseous Fuels | CO2 | 434.9071 | 681.0868 | 0.0096629 | 0.8215
1A3a. Transport Civil Aviation | Jet Kerosene | CO2 | 668.1032 | 621.8072 | 0.0088219 | 0.83032
4D4. Agricultural Soils Other | Cultivation of mineral soils | N2O | 629.3 | 597.1654 | 0.0084723 | 0.83879
1A3b. Transport Road Transportation | Gasoline | N2O | 193.8718 | 517.2682 | 0.0073387 | 0.84613
2B2 Chemical Industry Nitric Acid Production | Production of nitric acid | N2O | 813.75 | 478.95 | 0.0067951 | 0.85293
4B12. Manure Management | Solid Storage and Dry Lot | N2O | 653.0398 | 439.7908 | 0.0062395 | 0.85917
4D2. Agricultural Soils | Animal Production | N2O | 340.7268 | 438.3599 | 0.0062192 | 0.86538
1A2e. Manufacturing Industries and Construction Food Processing, Beverages and Tobacco | Liquid Fuels | CO2 | 610.395 | 433.4158 | 0.0061491 | 0.87153
2C2. Ferroalloys Production | Use of Coke | CO2 | 285.46 | 386.7792 | 0.0054874 | 0.87702
2F. Industrial Processes | Consumption of Halocarbons and SF6 | HFCs | 3.848 | 371.9571 | 0.0052771 | 0.8823
2A2. Mineral Products Lime Production | Produced amount of CaO | CO2 | 343.5 | 366.8482 | 0.0052046 | 0.8875
1A3d. Transport Navigation | Gas/Diesel Oil | CO2 | 264.95 | 347.4845 | 0.0049299 | 0.89243
1A2f. Manufacturing Industries and Construction Other | Liquid Fuels | N2O | 225.7218 | 302.1605 | 0.0042869 | 0.89672
1A3e. Transport Other Transportation | Liquid Fuels | CO2 | 288.97 | 294.22 | 0.0041742 | 0.90089
1B1b. Fugitive Emissions from Fuels Solid Fuel Transformation | Solid Fuels | CO2 | 252.6177 | 290.6148 | 0.0041231 | 0.90502
1.A.5 Other Include Military fuel use under this category | Liquid Fuels | CO2 | 909.9398 | 270.7049 | 0.0038406 | 0.90886
1A4c. Other Sectors Agriculture/Forestry/Fisheries | Liquid Fuels | N2O | 191.5839 | 262.5032 | 0.0037243 | 0.91258
2C. Industrial Processes | Metal Production | PFCs | 440.05 | 259.291 | 0.0036787 | 0.91626
1A2e. Manufacturing Industries and Construction Food Processing, Beverages and Tobacco | Gaseous Fuels | CO2 | 227.3173 | 225.9958 | 0.0032063 | 0.91947
1A4b. Other Sectors Residential | Biomass | CH4 | 205.969 | 216.0492 | 0.0030652 | 0.92253
1A2f. Manufacturing Industries and Construction Other | Gaseous Fuels | CO2 | 159.7723 | 214.2686 | 0.0030399 | 0.92557
1A3b. Transport Road Transportation | Gasoline | CH4 | 379.68 | 201.18 | 0.0028542 | 0.92843
1A4b. Other Sectors Residential | Gaseous Fuels | CO2 | 77.1049 | 189.4251 | 0.0026875 | 0.93111
1A1b. Petroleum Refining | Solid Fuels | CO2 | 0 | 187.1909 | 0.0026558 | 0.93377
2C3. Aluminium Production | Use of Coalelements | CO2 | 179.3 | 187.0133 | 0.0026532 | 0.93642
1A3d. Transport Navigation Other Fuels | Gasoline | CO2 | 192.5 | 185.2776 | 0.0026286 | 0.93905
4B1. Manure Management Cattle | Non-Dairy Cattle | CH4 | 106.399 | 146.4914 | 0.0020783 | 0.94113
6B. Wastewater Handling | Wastewater Handling | N2O | 195.3965 | 146.1108 | 0.0020729 | 0.9432
1A1c. Manufacture of Solid Fuels and Other Energy Industries | Solid Fuels | N2O | 50.8524 | 144.4104 | 0.0020488 | 0.94525
4D4. Agricultural Soils Other | N-fixation in hayfields etc. | N2O | 154.3056 | 143.6137 | 0.0020375 | 0.94729
2C5 Copper produktion | Use of coal and coke for reduction | CO2 | 114.1775 | 138.6838 | 0.0019676 | 0.94926
1A3d. Transport Navigation | Residual Oil | CO2 | 187.8819 | 135.537 | 0.0019229 | 0.95118
1A1a Public electricity and Heat production | Biomass | N2O | 21.1119 | 123.6187 | 0.0017538 | 0.95293
1A1a Public electricity and Heat production | Solid Fuels | N2O | 232.615 | 122.5597 | 0.0017388 | 0.95467
1A2f. Manufacturing Industries and Construction Other | Other Fuels | CO2 | 0 | 119.4641 | 0.0016949 | 0.95637
3D.Total Solvent and Other Product Use | Other Fuels | CO2 | 206.8169 | 117.3459 | 0.0016648 | 0.95803
4B8. Manure Management | Swine | CH4 | 89.6553 | 116.9017 | 0.0016585 | 0.95969
1A2c. Manufacturing Industries and Construction Chemicals | Gaseous Fuels | CO2 | 121.6354 | 114.2142 | 0.0016204 | 0.96131
4A.6. Enteric Fermentation | Horses | CH4 | 113.4 | 113.4 | 0.0016089 | 0.96292
4B1. Manure Management Cattle | Dairy Cattle | CH4 | 104.1709 | 108.1882 | 0.0015349 | 0.96445
1A2d. Manufacturing Industries and Construction Pulp, Paper and Print | Gaseous Fuels | CO2 | 59.0304 | 107.1687 | 0.0015205 | 0.96598
4B13. Manure Management Other | Deep litter | N2O | 72.7136 | 95.077 | 0.0013489 | 0.96732
1A3b. Transport Road Transportation | Diesel Oil | N2O | 59.112 | 93 | 0.0013194 | 0.96864
1A2a. Manufacturing Industries and Construction Iron and Steel | Solid Fuels | N2O | 40.8685 | 89.865 | 0.001275 | 0.96992
1A4a. Other Sectors Commercial/Institutional | Gaseous Fuels | CO2 | 77.1 | 81.4968 | 0.0011562 | 0.97107
2G. Other D1 pulp and Paper | Production of paper pulp | N2O | 41.4479 | 80.724 | 0.0011453 | 0.97222
1A3c. Transport Railways | Liquid Fuels | CO2 | 105 | 78 | 0.0011066 | 0.97333
4A.3. Enteric Fermentation | Sheep | CH4 | 68.208 | 75.936 | 0.0010773 | 0.9744
1A2d. Manufacturing Industries and Construction Pulp, Paper and Print | Biomass | N2O | 63.0292 | 75.4258 | 0.0010701 | 0.97547
1A2b. Manufacturing Industries and Construction Non-Ferrous Metals | Liquid Fuels | CO2 | 110.8769 | 70.8888 | 0.0010057 | 0.97648
2B4 Chemical Industry Carbide production | Calcium Carbide | CO2 | 103.9406 | 70.619 | 0.0010019 | 0.97748
1A2f. Manufacturing Industries and Construction Other | Solid Fuels | N2O | 80.1716 | 69.8923 | 0.00099159 | 0.97847
3A. Total Solvent and Other Product Use | Paint Application | CO2 | 111.28 | 68.36 | 0.00096985 | 0.97944
4A.8. Enteric Fermentation | Swine | CH4 | 71.2782 | 68.2385 | 0.00096813 | 0.98041
1A3e. Transport Other Transportation | Liquid Fuels | N2O | 141.05 | 64.4349 | 0.00091417 | 0.98133
1A4b. Other Sectors Residential | Biomass | N2O | 60.8099 | 63.786 | 0.00090496 | 0.98223
3D.Total Solvent and Other Product Use | Other Fuels | N2O | 90.2224 | 60.9494 | 0.00086472 | 0.9831
1A1b. Petroleum Refining | Gaseous Fuels | CO2 | 0 | 60.9396 | 0.00086458 | 0.98396
1A4c. Other Sectors Agriculture/Forestry/Fisheries | Gaseous Fuels | CO2 | 29.6557 | 55.0654 | 0.00078124 | 0.98474
2F. Industrial Processes | Consumption of Halocarbons and SF6 | SF6 | 83.411 | 52.6397 | 0.00074682 | 0.98549
1A2a. Manufacturing Industries and Construction Iron and Steel | Gaseous Fuels | CO2 | 22.5768 | 48.2012 | 0.00068385 | 0.98617
2C. Industrial Processes | Metal Production | SF6 | 0 | 47.8 | 0.00067816 | 0.98685
1A1a Public electricity and Heat production | Biomass | CH4 | 8.5808 | 46.6237 | 0.00066147 | 0.98751
1A2d. Manufacturing Industries and Construction Pulp, Paper and Print | Solid Fuels | CO2 | 278.9699 | 43.9322 | 0.00062329 | 0.98813
2C1. Metal Production Iron and Steel Production | Use of dolomite | CO2 | 38.1866 | 41.9097 | 0.00059459 | 0.98873
1A4b. Other Sectors Residential | Liquid Fuels | N2O | 57.269 | 41.284 | 0.00058572 | 0.98931
2C1. Metal Production Iron and Steel Production | Use of limestone | CO2 | 0 | 36.0831 | 0.00051193 | 0.98983
4A.10. Enteric Fermentation | Other Reindeer | CH4 | 43.8207 | 35.7357 | 0.000507 | 0.99033
1A1b. Petroleum Refining Liquid Fuels N2O | Liquid Fuels | N2O | 60.167 | 34.45 | 0.00048876 | 0.99082
1A2f. Manufacturing Industries and Construction Other | Biomass | N2O | 37.2298 | 34.0303 | 0.0004828 | 0.99131
1A2d. Manufacturing Industries and Construction Pulp, Paper and Print | Liquid Fuels | N2O | 25.4972 | 31.8603 | 0.00045202 | 0.99176
1A1a Public electricity and Heat production | Other Fuels | N2O | 22.0379 | 30.699 | 0.00043554 | 0.99219
4B9. Manure Management | Poultry | CH4 | 24.8976 | 29.2383 | 0.00041482 | 0.99261
1A2d. Manufacturing Industries and Construction Pulp, Paper and Print | Biomass | CH4 | 23.743 | 28.1907 | 0.00039995 | 0.99301
1A1a Public electricity and Heat production | Liquid Fuels | N2O | 23.6133 | 27.2084 | 0.00038602 | 0.99339
2A7. Glass Production | Use of soda | CO2 | 16.3087 | 24.9741 | 0.00035432 | 0.99375
2A7. Glass Production | Use of dolomite | CO2 | 15.9403 | 24.1785 | 0.00034303 | 0.99409
1A3b. Transport Road Transportation | Natural Gas | CO2 | 2.5939 | 23.0267 | 0.00032669 | 0.99442
1A3b. Transport Road Transportation | Diesel Oil | CH4 | 24.36 | 19.32 | 0.0002741 | 0.99469
4B11. Manure Management | Liquid Systems | N2O | 15.1292 | 19.313 | 0.000274 | 0.99497
1A2b. Manufacturing Industries and Construction Non-Ferrous Metals | Gaseous Fuels | CO2 | 9.3548 | 17.2156 | 0.00024425 | 0.99521
1A2c. Manufacturing Industries and Construction Chemicals | Solid Fuels | CO2 | 175.0202 | 16.4699 | 0.00023367 | 0.99544
2B5 Chemical Industry Other | Unspecified processes | N2O | 15.5 | 15.9433 | 0.00022619 | 0.99567
2A7. Mineral wool production | Use of dolomite | CO2 | 17.0375 | 15.5605 | 0.00022076 | 0.99589
1B2. Fugitive Emissions from Fuels Oil | Oil and Natural Gas | CO2 | 22.0681 | 15.4917 | 0.00021979 | 0.99611
1A2b. Manufacturing Industries and Construction Non-Ferrous Metals | Solid Fuels | CO2 | 33.2384 | 14.1135 | 0.00020023 | 0.99631
1A2f. Manufacturing Industries and Construction Other | Biomass | CH4 | 15.1322 | 13.8295 | 0.00019621 | 0.99651
1A4b. Other Sectors Residential | Liquid Fuels | CH4 | 3.5196 | 13.4903 | 0.00019139 | 0.9967
1A2c. Manufacturing Industries and Construction Chemicals | Liquid Fuels | N2O | 4.0235 | 12.9651 | 0.00018394 | 0.99688
1A4a. Other Sectors Commercial/Institutional | Liquid Fuels | N2O | 27.9 | 12.8658 | 0.00018253 | 0.99706
1A2a. Manufacturing Industries and Construction Iron and Steel | Liquid Fuels | N2O | 11.7378 | 12.6663 | 0.0001797 | 0.99724
1A3a. Transport Civil Aviation | Jet Kerosene | N2O | 12.5161 | 11.8937 | 0.00016874 | 0.99741
1.A.5 Other Include Military fuel use under this category | Liquid Fuels | N2O | 34.1 | 11.5859 | 0.00016437 | 0.99758
1A1b. Petroleum Refining Liquid Fuels N2O | Solid Fuels | N2O | 0 | 11.2679 | 0.00015986 | 0.99774
1A3c. Transport Railways | Liquid Fuels | N2O | 12.4377 | 9.2485 | 0.00013121 | 0.99787
4B6. Manure Management | Horses | CH4 | 8.82 | 8.82 | 0.00012513 | 0.99799
1A1a Public electricity and Heat production | Other Fuels | CH4 | 5.7095 | 8.0591 | 0.00011434 | 0.99811
1A3d. Transport Navigation | Gas/Diesel Oil | N2O | 7.8837 | 8.0502 | 0.00011421 | 0.99822
2F. Industrial Processes | Consumption of Halocarbons and SF6 | HFCs | 0 | 7.9507 | 0.0001128 | 0.99834
1A2c. Manufacturing Industries and Construction Chemicals | Other Fuels | N2O | 5.119 | 7.5063 | 0.0001065 | 0.99844
1A1a Public electricity and Heat production | Gaseous Fuels | N2O | 4.7725 | 7.4735 | 0.00010603 | 0.99855
2A7. Glass Production | Use of limestone | CO2 | 6.1009 | 6.9012 | 9.791e-05 | 0.99865
1A2e. Manufacturing Industries and Construction Food Processing, Beverages and Tobacco | Liquid Fuels | N2O | 9.9057 | 6.0351 | 8.5622e-05 | 0.99873
2G. Other D1 pulp and Paper | Production of paper pulp | CH4 | 4.7289 | 5.964 | 8.4614e-05 | 0.99882
1A3d. Transport Navigation | Gasoline | CH4 | 5.8093 | 5.5913 | 7.9327e-05 | 0.9989
1A1a Public electricity and Heat production | Solid Fuels | CH4 | 6.0289 | 5.4812 | 7.7764e-05 | 0.99897
1A2e. Manufacturing Industries and Construction Food Processing, Beverages and Tobacco | Other Fuels | CO2 | 7.9547 | 5.1994 | 7.3766e-05 | 0.99905
1A2e. Manufacturing Industries and Construction Food Processing, Beverages and Tobacco | Solid Fuels | CO2 | 71.8725 | 5.0849 | 7.2142e-05 | 0.99912
1A2f. Manufacturing Industries and Construction Other | Liquid Fuels | CH4 | 5.6796 | 4.2405 | 6.0162e-05 | 0.99918
1A2d. Manufacturing Industries and Construction Pulp, Paper and Print | Other Fuels | CO2 | 71.6332 | 4.1129 | 5.8351e-05 | 0.99924
1A4a. Other Sectors Commercial/Institutional | Biomass | CH4 | 3.78 | 3.7683 | 5.3463e-05 | 0.99929
1A3a. Transport Civil Aviation | Aviation Gasoline | CO2 | 5.3697 | 3.6572 | 5.1887e-05 | 0.99934
1A4c. Other Sectors Agriculture/Forestry/Fisheries | Liquid Fuels | CH4 | 4.6864 | 3.1286 | 4.4387e-05 | 0.99939
1A2d. Manufacturing Industries and Construction Pulp, Paper and Print | Solid Fuels | N2O | 18.2636 | 2.9434 | 4.176e-05 | 0.99943
1A2e. Manufacturing Industries and Construction Food Processing, Beverages and Tobacco | Gaseous Fuels | N2O | 2.4943 | 2.4794 | 3.5176e-05 | 0.99946
1A2f. Manufacturing Industries and Construction Other | Gaseous Fuels | N2O | 1.7307 | 2.3517 | 3.3364e-05 | 0.9995
1A4b. Other Sectors Residential | Gaseous Fuels | N2O | 0.84611 | 2.0786 | 2.9491e-05 | 0.99953
1B1b. Fugitive Emissions from Fuels Solid Fuel Transformation | Solid Fuels | N2O | 1.6334 | 1.8578 | 2.6358e-05 | 0.99955
4B3. Manure Management | Sheep | CH4 | 1.6199 | 1.8035 | 2.5587e-05 | 0.99958
1A3e. Transport Other Transportation | Liquid Fuels | CH4 | 3.381 | 1.7418 | 2.4711e-05 | 0.9996
1A2f. Manufacturing Industries and Construction Other | Other Fuels | N2O | 0 | 1.3718 | 1.9462e-05 | 0.99962
1A2c. Manufacturing Industries and Construction Chemicals | Gaseous Fuels | N2O | 1.3355 | 1.2527 | 1.7773e-05 | 0.99964
1A2d. Manufacturing Industries and Construction Pulp, Paper and Print | Gaseous Fuels | N2O | 0.6479 | 1.1761 | 1.6686e-05 | 0.99966
1A4a. Other Sectors Commercial/Institutional | Biomass | N2O | 1.1033 | 1.1125 | 1.5784e-05 | 0.99967
1A2e. Manufacturing Industries and Construction Food Processing, Beverages and Tobacco | Biomass | N2O | 0.38812 | 1.0552 | 1.4971e-05 | 0.99969
1A2c. Manufacturing Industries and Construction Chemicals | Biomass | N2O | 0.83545 | 1.0242 | 1.4531e-05 | 0.9997
1A3d. Transport Navigation | Residual Oil | N2O | 1.4207 | 1.016 | 1.4415e-05 | 0.99972
1A2c. Manufacturing Industries and Construction Chemicals | Solid Fuels | N2O | 13.5399 | 1.0149 | 1.4399e-05 | 0.99973
1A4a. Other Sectors Commercial/Institutional | Gaseous Fuels | N2O | 0.8678 | 0.8943 | 1.2688e-05 | 0.99974
1A2d. Manufacturing Industries and Construction Pulp, Paper and Print | Liquid Fuels | CH4 | 0.70356 | 0.87345 | 1.2392e-05 | 0.99976
1A2b. Manufacturing Industries and Construction Non-Ferrous Metals | Solid Fuels | N2O | 1.6756 | 0.8494 | 1.2051e-05 | 0.99977
1A1b. Petroleum Refining | Liquid Fuels | CH4 | 1.6309 | 0.83122 | 1.1793e-05 | 0.99978
1A2b. Manufacturing Industries and Construction Non-Ferrous Metals | Liquid Fuels | N2O | 1.4434 | 0.82398 | 1.169e-05 | 0.99979
1A2a. Manufacturing Industries and Construction Iron and Steel | Solid Fuels | CH4 | 0.4523 | 0.8136 | 1.1543e-05 | 0.9998
1A4a. Other Sectors Commercial/Institutional | Liquid Fuels | CH4 | 1.47 | 0.77084 | 1.0936e-05 | 0.99981
1A1a Public electricity and Heat production | Liquid Fuels | CH4 | 0.65428 | 0.76516 | 1.0856e-05 | 0.99983
2B5 Chemical Industry Other | Unspecified processes | CH4 | 0.084 | 0.7581 | 1.0756e-05 | 0.99984
1A1c. Manufacture of Solid Fuels and Other Energy Industries | Liquid Fuels | CO2 | 4.749 | 0.73966 | 1.0494e-05 | 0.99985
1A1c. Manufacture of Solid Fuels and Other Energy Industries | Solid Fuels | CH4 | 0.25836 | 0.7337 | 1.0409e-05 | 0.99986
3B.Total Solvent and Other Product Use | Degreasing and Dry Cleaning | CO2 | 2.4938 | 0.71696 | 1.0172e-05 | 0.99987
1A1b. Petroleum Refining Liquid Fuels N2O | Gaseous Fuels | N2O | 0 | 0.66867 | 9.4867e-06 | 0.99988
1A3d. Transport Navigation | Gas/Diesel Oil | CH4 | 0.49164 | 0.64798 | 9.1933e-06 | 0.99989
1A3d. Transport Navigation | Gasoline | N2O | 0 | 0.61338 | 8.7024e-06 | 0.99989
1A4c. Other Sectors Agriculture/Forestry/Fisheries | Gaseous Fuels | N2O | 0.32543 | 0.60426 | 8.5729e-06 | 0.9999
4A.4. Enteric Fermentation | Goats | CH4 | 0.4515 | 0.5565 | 7.8953e-06 | 0.99991
1.A.5 Other Include Military fuel use under this category | Liquid Fuels | CH4 | 2.8563 | 0.53524 | 7.5937e-06 | 0.99992
1A2a. Manufacturing Industries and Construction Iron and Steel | Gaseous Fuels | N2O | 0.24769 | 0.52886 | 7.5032e-06 | 0.99993
1A2f. Manufacturing Industries and Construction Other | Solid Fuels | CH4 | 0.54585 | 0.47712 | 6.7691e-06 | 0.99993
1A2e. Manufacturing Industries and Construction Food Processing, Beverages and Tobacco | Biomass | CH4 | 0.15744 | 0.42897 | 6.086e-06 | 0.99994
1A2c. Manufacturing Industries and Construction Chemicals | Biomass | CH4 | 0.32288 | 0.41637 | 5.9072e-06 | 0.99995
1A2c. Manufacturing Industries and Construction Chemicals | Liquid Fuels | CH4 | 0.11185 | 0.41351 | 5.8667e-06 | 0.99995
1A3a. Transport Civil Aviation | Jet Kerosene | CH4 | 0.45622 | 0.38748 | 5.4974e-06 | 0.99996
1A2a. Manufacturing Industries and Construction Iron and Steel | Liquid Fuels | CH4 | 0.34829 | 0.37699 | 5.3486e-06 | 0.99996
1A2e. Manufacturing Industries and Construction Food Processing, Beverages and Tobacco | Solid Fuels | N2O | 4.903 | 0.30597 | 4.3409e-06 | 0.99997
1A3d. Transport Navigation | Residual Oil | CH4 | 0.3609 | 0.25811 | 3.6619e-06 | 0.99997
1A2c. Manufacturing Industries and Construction Chemicals | Other Fuels | CH4 | 0.17428 | 0.2549 | 3.6164e-06 | 0.99997
1A1a Public electricity and Heat production | Gaseous Fuels | CH4 | 0.16164 | 0.25313 | 3.5913e-06 | 0.99998
1A2a. Manufacturing Industries and Construction Iron and Steel | Other Fuels | CO2 | 0 | 0.1996 | 2.8318e-06 | 0.99998
1A2b. Manufacturing Industries and Construction Non-Ferrous Metals | Gaseous Fuels | N2O | 0.10261 | 0.18879 | 2.6785e-06 | 0.99998
1A2e. Manufacturing Industries and Construction Food Processing, Beverages and Tobacco | Liquid Fuels | CH4 | 0.27905 | 0.17707 | 2.5122e-06 | 0.99999
1A2f. Manufacturing Industries and Construction Other | Other Fuels | CH4 | 0 | 0.086814 | 1.2317e-06 | 0.99999
1A2e. Manufacturing Industries and Construction Food Processing, Beverages and Tobacco | Gaseous Fuels | CH4 | 0.084546 | 0.083958 | 1.1912e-06 | 0.99999
1A2f. Manufacturing Industries and Construction Other | Gaseous Fuels | CH4 | 0.05859 | 0.079674 | 1.1304e-06 | 0.99999
1A1b. Petroleum Refining | Solid Fuels | CH4 | 0 | 0.076335 | 1.083e-06 | 0.99999
1A3a. Transport Civil Aviation | Aviation Gasoline | N2O | 0.10731 | 0.074622 | 1.0587e-06 | 0.99999
1A2e. Manufacturing Industries and Construction Food Processing, Beverages and Tobacco | Other Fuels | N2O | 0.12276 | 0.0744 | 1.0555e-06 | 0.99999
1A4b. Other Sectors Residential | Gaseous Fuels | CH4 | 0.028658 | 0.070406 | 9.9888e-07 | 0.99999
1B1b. Fugitive Emissions from Fuels Solid Fuel Transformation | Solid Fuels | CH4 | 0.055314 | 0.062937 | 8.9292e-07 | 0.99999
1A3c. Transport Railways | Liquid Fuels | CH4 | 0.093913 | 0.062609 | 8.8826e-07 | 0.99999
1A2d. Manufacturing Industries and Construction Pulp, Paper and Print | Other Fuels | N2O | 0.98363 | 0.04557 | 6.4652e-07 | 1
1A2c. Manufacturing Industries and Construction Chemicals | Gaseous Fuels | CH4 | 0.045213 | 0.042504 | 6.0302e-07 | 1
1A2b. Manufacturing Industries and Construction Non-Ferrous Metals | Other Fuels | CO2 | 0 | 0.041602 | 5.9023e-07 | 1
1A2d. Manufacturing Industries and Construction Pulp, Paper and Print | Gaseous Fuels | CH4 | 0.021882 | 0.039837 | 5.6519e-07 | 1
1A4a. Other Sectors Commercial/Institutional | Gaseous Fuels | CH4 | 0 | 0.030291 | 4.2975e-07 | 1
1A2b. Manufacturing Industries and Construction Non-Ferrous Metals | Liquid Fuels | CH4 | 0.04347 | 0.025494 | 3.617e-07 | 1
1A1b. Petroleum Refining | Gaseous Fuels | CH4 | 0 | 0.022659 | 3.2147e-07 | 1
1A4c. Other Sectors Agriculture/Forestry/Fisheries | Gaseous Fuels | CH4 | 0.011022 | 0.020467 | 2.9037e-07 | 1
1A2d. Manufacturing Industries and Construction Pulp, Paper and Print | Solid Fuels | CH4 | 0.26252 | 0.01995 | 2.8304e-07 | 1
1A2a. Manufacturing Industries and Construction Iron and Steel | Gaseous Fuels | CH4 | 0.008379 | 0.017934 | 2.5444e-07 | 1
4B4. Manure Management | Goats | CH4 | 0.010836 | 0.013356 | 1.8949e-07 | 1
1A2a. Manufacturing Industries and Construction Iron and Steel | Other Fuels | N2O | 0 | 0.01085 | 1.5393e-07 | 1
1A2e. Manufacturing Industries and Construction Food Processing, Beverages and Tobacco | Other Fuels | CH4 | 0.016002 | 0.008568 | 1.2156e-07 | 1
1A2c. Manufacturing Industries and Construction Chemicals | Solid Fuels | CH4 | 0.091728 | 0.006888 | 9.7723e-08 | 1
1A2b. Manufacturing Industries and Construction Non-Ferrous Metals | Gaseous Fuels | CH4 | 0.003486 | 0.006405 | 9.0871e-08 | 1
1A1c. Manufacture of Solid Fuels and Other Energy Industries | Liquid Fuels | N2O | 0.03937 | 0.0062 | 8.7962e-08 | 1
1A2b. Manufacturing Industries and Construction Non-Ferrous Metals | Solid Fuels | CH4 | 0.01323 | 0.005754 | 8.1635e-08 | 1
1B2. Fugitive Emissions from Fuels Oil | Oil and Natural Gas | CH4 | 0.005985 | 0.005481 | 7.7761e-08 | 1
1A2a. Manufacturing Industries and Construction Iron and Steel | Other Fuels | CH4 | 0 | 0.002961 | 4.2009e-08 | 1
1A2d. Manufacturing Industries and Construction Pulp, Paper and Print | Other Fuels | CH4 | 0.10439 | 0.002373 | 3.3667e-08 | 1
1A3a. Transport Civil Aviation | Aviation Gasoline | CH4 | 0.0039114 | 0.0023042 | 3.2691e-08 | 1
1A2b. Manufacturing Industries and Construction Non-Ferrous Metals | Other Fuels | N2O | 0 | 0.00217 | 3.0787e-08 | 1
1A2e. Manufacturing Industries and Construction Food Processing, Beverages and Tobacco | Solid Fuels | CH4 | 0.033201 | 0.002079 | 2.9496e-08 | 1
1A2b. Manufacturing Industries and Construction Non-Ferrous Metals | Other Fuels | CH4 | 0 | 0.000609 | 8.6402e-09 | 1
1A1c. Manufacture of Solid Fuels and Other Energy Industries | Liquid Fuels | CH4 | 0.001344 | 0.00021 | 2.9794e-09 | 1
|  |  | 72585.3595 | 70484.764

## Trend 2001
IPCC SOURCE CATEGORIES | ACTIVITY | EMISSIONS OF | 1990 | 2001 | LEVEL ASSESSMENT | TREND ASSESSMENT | % CONTRIBUTIONS TO TREND | CUMULATIVE TOTAL
1A3b. Transport Road Transportation | Diesel Oil | CO2 | 4239.91 | 6389.77 | 0.090655 | 0.033203 | 0.12386 | 0.12386
1A4b. Other Sectors Residential | Liquid Fuels | CO2 | 6321.61 | 4498.1548 | 0.063817 | 0.023968 | 0.089412 | 0.21327
1A1a Public electricity and Heat production | Solid Fuels | CO2 | 4549.3405 | 3263.7099 | 0.046304 | 0.01686 | 0.062895 | 0.27617
1A4a. Other Sectors Commercial/Institutional | Liquid Fuels | CO2 | 2482.08 | 1395.4804 | 0.019798 | 0.014826 | 0.055308 | 0.33148
1A2a. Manufacturing Industries and Construction Iron and Steel | Solid Fuels | CO2 | 1331.9855 | 2201.4014 | 0.031232 | 0.013266 | 0.049486 | 0.38096
1A2c. Manufacturing Industries and Construction Chemicals | Liquid Fuels | CO2 | 228.3423 | 1101.2429 | 0.015624 | 0.01285 | 0.047936 | 0.4289
1A1b. Petroleum Refining | Liquid Fuels | CO2 | 2963.6005 | 2227.5589 | 0.031603 | 0.0095007 | 0.035442 | 0.46434
1.A.5 Other Include Military fuel use under this category | Liquid Fuels | CO2 | 909.9398 | 270.7049 | 0.0038406 | 0.0089547 | 0.033405 | 0.49774
1A1c. Manufacture of Solid Fuels and Other Energy Industries | Solid Fuels | CO2 | 323.979 | 920.034 | 0.013053 | 0.0088455 | 0.032998 | 0.53074
6A1 Managed Waste Disposal on Land | Solid Waste Disposal on Land | CH4 | 2553.8608 | 1971.543 | 0.027971 | 0.007428 | 0.02771 | 0.55845
2F. Industrial Processes | Consumption of Halocarbons and SF6 | HFCs | 3.848 | 371.9571 | 0.0052771 | 0.0053798 | 0.020069 | 0.57852
1A1a Public electricity and Heat production | Liquid Fuels | CO2 | 1300.0122 | 1625.1375 | 0.023057 | 0.0052998 | 0.019771 | 0.59829
1A3b. Transport Road Transportation | Gasoline | N2O | 193.8718 | 517.2682 | 0.0073387 | 0.0048069 | 0.017932 | 0.61622
2B2 Chemical Industry Nitric Acid Production | Production of nitric acid | N2O | 813.75 | 478.95 | 0.0067951 | 0.0045475 | 0.016964 | 0.63319
4A.1. Enteric Fermentation Cattle | Dairy Cattle | CH4 | 1454.6733 | 1119.0951 | 0.015877 | 0.0042878 | 0.015995 | 0.64918
1A1a Public electricity and Heat production | Gaseous Fuels | CO2 | 434.9071 | 681.0868 | 0.0096629 | 0.0037806 | 0.014103 | 0.66329
1A3b. Transport Road Transportation | Gasoline | CO2 | 12381.2876 | 11769.5456 | 0.16698 | 0.0037027 | 0.013813 | 0.6771
1A2c. Manufacturing Industries and Construction Chemicals | Other Fuels | CO2 | 495.1144 | 726.2082 | 0.010303 | 0.0035857 | 0.013376 | 0.69048
2C1. Metal Production Iron and Steel Production | Use of Coke | CO2 | 1827.844 | 2017.4357 | 0.028622 | 0.0035428 | 0.013216 | 0.70369
1A2d. Manufacturing Industries and Construction Pulp, Paper and Print | Solid Fuels | CO2 | 278.9699 | 43.9322 | 0.00062329 | 0.003316 | 0.01237 | 0.71606
4A.1. Enteric Fermentation Cattle | Non-Dairy Cattle | CH4 | 1274.7 | 1461.978 | 0.020742 | 0.0032751 | 0.012218 | 0.72828
4B12. Manure Management | Solid Storage and Dry Lot | N2O | 653.0398 | 439.7908 | 0.0062395 | 0.0028395 | 0.010593 | 0.73887
1A1b. Petroleum Refining | Solid Fuels | CO2 | 0 | 187.1909 | 0.0026558 | 0.0027349 | 0.010202 | 0.74907
1A2f. Manufacturing Industries and Construction Other | Liquid Fuels | CO2 | 3903.5001 | 3603.7921 | 0.051129 | 0.0027284 | 0.010178 | 0.75925
4D3. Agricultural Soils | Indirect Emissions | N2O | 1143.1284 | 940.5218 | 0.013344 | 0.0024768 | 0.0092396 | 0.76849
2C. Industrial Processes | Metal Production | PFCs | 440.05 | 259.291 | 0.0036787 | 0.0024549 | 0.0091578 | 0.77765
1A3b. Transport Road Transportation | Gasoline | CH4 | 379.68 | 201.18 | 0.0028542 | 0.0024474 | 0.0091299 | 0.78678
4D1. Agricultural Soils | Direct Soil Emissions | N2O | 3159.6405 | 2907.5021 | 0.04125 | 0.0023479 | 0.0087586 | 0.79554
1A2e. Manufacturing Industries and Construction Food Processing, Beverages and Tobacco | Liquid Fuels | CO2 | 610.395 | 433.4158 | 0.0061491 | 0.0023276 | 0.0086831 | 0.80422
1A1a Public electricity and Heat production | Other Fuels | CO2 | 592.7103 | 730.3982 | 0.010362 | 0.0022623 | 0.0084392 | 0.81266
1A2c. Manufacturing Industries and Construction Chemicals | Solid Fuels | CO2 | 175.0202 | 16.4699 | 0.00023367 | 0.0022425 | 0.0083654 | 0.82103
2A1. Mineral Products Cement Production | Use of limestone | CO2 | 1366.0779 | 1191.5045 | 0.016904 | 0.001973 | 0.00736 | 0.82839
1A4c. Other Sectors Agriculture/Forestry/Fisheries | Liquid Fuels | CO2 | 1452.853 | 1537.7983 | 0.021817 | 0.0018554 | 0.0069213 | 0.83531
1A2f. Manufacturing Industries and Construction Other | Other Fuels | CO2 | 0 | 119.4641 | 0.0016949 | 0.0017454 | 0.0065111 | 0.84182
1A4b. Other Sectors Residential | Gaseous Fuels | CO2 | 77.1049 | 189.4251 | 0.0026875 | 0.0016736 | 0.0062434 | 0.84806
1A2f. Manufacturing Industries and Construction Other | Solid Fuels | CO2 | 1206.3626 | 1058.5536 | 0.015018 | 0.0016495 | 0.0061532 | 0.85421
2C2. Ferroalloys Production | Use of Coke | CO2 | 285.46 | 386.7792 | 0.0054874 | 0.001601 | 0.0059724 | 0.86019
4D2. Agricultural Soils | Animal Production | N2O | 340.7268 | 438.3599 | 0.0062192 | 0.0015705 | 0.0058587 | 0.86605
1A1a Public electricity and Heat production | Solid Fuels | N2O | 232.615 | 122.5597 | 0.0017388 | 0.0015096 | 0.0056314 | 0.87168
1A1a Public electricity and Heat production | Biomass | N2O | 21.1119 | 123.6187 | 0.0017538 | 0.0015066 | 0.0056202 | 0.8773
1A2d. Manufacturing Industries and Construction Pulp, Paper and Print | Liquid Fuels | CO2 | 1600.9715 | 1653.8997 | 0.023465 | 0.0014502 | 0.0054099 | 0.88271
1A1c. Manufacture of Solid Fuels and Other Energy Industries | Solid Fuels | N2O | 50.8524 | 144.4104 | 0.0020488 | 0.0013884 | 0.0051794 | 0.88789
1A2a. Manufacturing Industries and Construction Iron and Steel | Liquid Fuels | CO2 | 841.1404 | 909.7552 | 0.012907 | 0.0013581 | 0.0050664 | 0.89295
1A3d. Transport Navigation | Gas/Diesel Oil | CO2 | 264.95 | 347.4845 | 0.0049299 | 0.0013179 | 0.0049163 | 0.89787
3D.Total Solvent and Other Product Use | Other Fuels | CO2 | 206.8169 | 117.3459 | 0.0016648 | 0.0012197 | 0.0045502 | 0.90242
1A2f. Manufacturing Industries and Construction Other | Liquid Fuels | N2O | 225.7218 | 302.1605 | 0.0042869 | 0.0012122 | 0.0045221 | 0.90694
1A4c. Other Sectors Agriculture/Forestry/Fisheries | Liquid Fuels | N2O | 191.5839 | 262.5032 | 0.0037243 | 0.0011172 | 0.0041675 | 0.91111
1A3e. Transport Other Transportation | Liquid Fuels | N2O | 141.05 | 64.4349 | 0.00091417 | 0.0010597 | 0.0039533 | 0.91506
1A2d. Manufacturing Industries and Construction Pulp, Paper and Print | Other Fuels | CO2 | 71.6332 | 4.1129 | 5.8351e-05 | 0.0009562 | 0.0035671 | 0.91863
1A2e. Manufacturing Industries and Construction Food Processing, Beverages and Tobacco | Solid Fuels | CO2 | 71.8725 | 5.0849 | 7.2142e-05 | 0.0009454 | 0.0035267 | 0.92216
1A1b. Petroleum Refining | Gaseous Fuels | CO2 | 0 | 60.9396 | 0.00086458 | 0.00089035 | 0.0033214 | 0.92548
1A2f. Manufacturing Industries and Construction Other | Gaseous Fuels | CO2 | 159.7723 | 214.2686 | 0.0030399 | 0.00086376 | 0.0032222 | 0.9287
1A2a. Manufacturing Industries and Construction Iron and Steel | Solid Fuels | N2O | 40.8685 | 89.865 | 0.001275 | 0.00073313 | 0.0027349 | 0.93143
1A2d. Manufacturing Industries and Construction Pulp, Paper and Print | Gaseous Fuels | CO2 | 59.0304 | 107.1687 | 0.0015205 | 0.00072827 | 0.0027168 | 0.93415
2C. Industrial Processes | Metal Production | SF6 | 0 | 47.8 | 0.00067816 | 0.00069837 | 0.0026052 | 0.93676
1A3d. Transport Navigation | Residual Oil | CO2 | 187.8819 | 135.537 | 0.0019229 | 0.00068533 | 0.0025566 | 0.93931
1B1b. Fugitive Emissions from Fuels Solid Fuel Transformation | Solid Fuels | CO2 | 252.6177 | 290.6148 | 0.0041231 | 0.00066196 | 0.0024694 | 0.94178
6B. Wastewater Handling | Wastewater Handling | N2O | 195.3965 | 146.1108 | 0.0020729 | 0.00063746 | 0.002378 | 0.94416
4B1. Manure Management Cattle | Non-Dairy Cattle | CH4 | 106.399 | 146.4914 | 0.0020783 | 0.00063075 | 0.002353 | 0.94651
2G. Other D1 pulp and Paper | Production of paper pulp | N2O | 41.4479 | 80.724 | 0.0011453 | 0.00059136 | 0.002206 | 0.94872
3A. Total Solvent and Other Product Use | Paint Application | CO2 | 111.28 | 68.36 | 0.00096985 | 0.00058002 | 0.0021637 | 0.95088
1A1a Public electricity and Heat production | Biomass | CH4 | 8.5808 | 46.6237 | 0.00066147 | 0.00055945 | 0.002087 | 0.95297
1A2b. Manufacturing Industries and Construction Non-Ferrous Metals | Liquid Fuels | CO2 | 110.8769 | 70.8888 | 0.0010057 | 0.00053736 | 0.0020046 | 0.95498
2C1. Metal Production Iron and Steel Production | Use of limestone | CO2 | 0 | 36.0831 | 0.00051193 | 0.00052718 | 0.0019666 | 0.95694
1A3b. Transport Road Transportation | Diesel Oil | N2O | 59.112 | 93 | 0.0013194 | 0.00052011 | 0.0019402 | 0.95888
2A2. Mineral Products Lime Production | Produced amount of CaO | CO2 | 343.5 | 366.8482 | 0.0052046 | 0.00048636 | 0.0018143 | 0.9607
2B4 Chemical Industry Carbide production | Calcium Carbide | CO2 | 103.9406 | 70.619 | 0.0010019 | 0.00044289 | 0.0016522 | 0.96235
4B8. Manure Management | Swine | CH4 | 89.6553 | 116.9017 | 0.0016585 | 0.00043599 | 0.0016264 | 0.96397
2F. Industrial Processes | Consumption of Halocarbons and SF6 | SF6 | 83.411 | 52.6397 | 0.00074682 | 0.00041431 | 0.0015456 | 0.96552
2C5 Copper produktion | Use of coal and coke for reduction | CO2 | 114.1775 | 138.6838 | 0.0019676 | 0.00040632 | 0.0015158 | 0.96704
1A3a. Transport Civil Aviation | Jet Kerosene | CO2 | 668.1032 | 621.8072 | 0.0088219 | 0.00039391 | 0.0014695 | 0.96851
3D.Total Solvent and Other Product Use | Other Fuels | N2O | 90.2224 | 60.9494 | 0.00086472 | 0.00038954 | 0.0014532 | 0.96996
1A2a. Manufacturing Industries and Construction Iron and Steel | Gaseous Fuels | CO2 | 22.5768 | 48.2012 | 0.00068385 | 0.00038393 | 0.0014322 | 0.97139
1A4c. Other Sectors Agriculture/Forestry/Fisheries | Gaseous Fuels | CO2 | 29.6557 | 55.0654 | 0.00078124 | 0.00038378 | 0.0014317 | 0.97282
4B13. Manure Management Other | Deep litter | N2O | 72.7136 | 95.077 | 0.0013489 | 0.00035748 | 0.0013336 | 0.97416
1A1b. Petroleum Refining Liquid Fuels N2O | Liquid Fuels | N2O | 60.167 | 34.45 | 0.00048876 | 0.00035029 | 0.0013067 | 0.97546
1A3c. Transport Railways | Liquid Fuels | CO2 | 105 | 78 | 0.0011066 | 0.00035008 | 0.001306 | 0.97677
1.A.5 Other Include Military fuel use under this category | Liquid Fuels | N2O | 34.1 | 11.5859 | 0.00016437 | 0.00031452 | 0.0011733 | 0.97794
1A3b. Transport Road Transportation | Natural Gas | CO2 | 2.5939 | 23.0267 | 0.00032669 | 0.00029963 | 0.0011177 | 0.97906
1A2b. Manufacturing Industries and Construction Non-Ferrous Metals | Solid Fuels | CO2 | 33.2384 | 14.1135 | 0.00020023 | 0.00026537 | 0.00098993 | 0.98005
1A4b. Other Sectors Residential | Biomass | CH4 | 205.969 | 216.0492 | 0.0030652 | 0.00023436 | 0.00087427 | 0.98092
1A2d. Manufacturing Industries and Construction Pulp, Paper and Print | Solid Fuels | N2O | 18.2636 | 2.9434 | 4.176e-05 | 0.00021611 | 0.00080619 | 0.98173
1A4b. Other Sectors Residential | Liquid Fuels | N2O | 57.269 | 41.284 | 0.00058572 | 0.00020933 | 0.00078089 | 0.98251
1A4a. Other Sectors Commercial/Institutional | Liquid Fuels | N2O | 27.9 | 12.8658 | 0.00018253 | 0.00020786 | 0.0007754 | 0.98329
1A2d. Manufacturing Industries and Construction Pulp, Paper and Print | Biomass | N2O | 63.0292 | 75.4258 | 0.0010701 | 0.00020777 | 0.00077506 | 0.98406
4D4. Agricultural Soils Other | Cultivation of mineral soils | N2O | 629.3 | 597.1654 | 0.0084723 | 0.00020342 | 0.00075883 | 0.98482
1A3e. Transport Other Transportation | Liquid Fuels | CO2 | 288.97 | 294.22 | 0.0041742 | 0.00019889 | 0.00074193 | 0.98556
2C3. Aluminium Production | Use of Coalelements | CO2 | 179.3 | 187.0133 | 0.0026532 | 0.0001885 | 0.0007032 | 0.98627
1A2c. Manufacturing Industries and Construction Chemicals | Solid Fuels | N2O | 13.5399 | 1.0149 | 1.4399e-05 | 0.00017727 | 0.00066129 | 0.98693
1A1b. Petroleum Refining Liquid Fuels N2O | Solid Fuels | N2O | 0 | 11.2679 | 0.00015986 | 0.00016463 | 0.00061413 | 0.98754
1A4b. Other Sectors Residential | Liquid Fuels | CH4 | 3.5196 | 13.4903 | 0.00019139 | 0.00014716 | 0.00054898 | 0.98809
4A.3. Enteric Fermentation | Sheep | CH4 | 68.208 | 75.936 | 0.0010773 | 0.00014175 | 0.00052878 | 0.98862
1A1a Public electricity and Heat production | Other Fuels | N2O | 22.0379 | 30.699 | 0.00043554 | 0.00013586 | 0.00050681 | 0.98913
2A7. Glass Production | Use of soda | CO2 | 16.3087 | 24.9741 | 0.00035432 | 0.0001335 | 0.00049802 | 0.98962
1A2c. Manufacturing Industries and Construction Chemicals | Liquid Fuels | N2O | 4.0235 | 12.9651 | 0.00018394 | 0.00013234 | 0.00049369 | 0.99012
2A7. Glass Production | Use of dolomite | CO2 | 15.9403 | 24.1785 | 0.00034303 | 0.0001271 | 0.00047415 | 0.99059
1A2b. Manufacturing Industries and Construction Non-Ferrous Metals | Gaseous Fuels | CO2 | 9.3548 | 17.2156 | 0.00024425 | 0.0001188 | 0.00044319 | 0.99103
1A2f. Manufacturing Industries and Construction Other | Solid Fuels | N2O | 80.1716 | 69.8923 | 0.00099159 | 0.00011629 | 0.0004338 | 0.99147
2F. Industrial Processes | Consumption of Halocarbons and SF6 | HFCs | 0 | 7.9507 | 0.0001128 | 0.00011616 | 0.00043333 | 0.9919
1A2d. Manufacturing Industries and Construction Pulp, Paper and Print | Liquid Fuels | N2O | 25.4972 | 31.8603 | 0.00045202 | 0.00010375 | 0.00038702 | 0.99229
4B1. Manure Management Cattle | Dairy Cattle | CH4 | 104.1709 | 108.1882 | 0.0015349 | 0.00010274 | 0.00038326 | 0.99267
4A.10. Enteric Fermentation | Other Reindeer | CH4 | 43.8207 | 35.7357 | 0.000507 | 9.9596e-05 | 0.00037154 | 0.99304
1A4a. Other Sectors Commercial/Institutional | Gaseous Fuels | CO2 | 77.1 | 81.4968 | 0.0011562 | 9.6838e-05 | 0.00036125 | 0.9934
4D4. Agricultural Soils Other | N-fixation in hayfields etc. | N2O | 154.3056 | 143.6137 | 0.0020375 | 9.0969e-05 | 0.00033935 | 0.99374
1B2. Fugitive Emissions from Fuels Oil | Oil and Natural Gas | CO2 | 22.0681 | 15.4917 | 0.00021979 | 8.6752e-05 | 0.00032362 | 0.99407
1A2e. Manufacturing Industries and Construction Food Processing, Beverages and Tobacco | Gaseous Fuels | CO2 | 227.3173 | 225.9958 | 0.0032063 | 7.6807e-05 | 0.00028652 | 0.99435
1A2d. Manufacturing Industries and Construction Pulp, Paper and Print | Biomass | CH4 | 23.743 | 28.1907 | 0.00039995 | 7.5021e-05 | 0.00027986 | 0.99463
4B9. Manure Management | Poultry | CH4 | 24.8976 | 29.2383 | 0.00041482 | 7.3946e-05 | 0.00027585 | 0.99491
2C1. Metal Production Iron and Steel Production | Use of dolomite | CO2 | 38.1866 | 41.9097 | 0.00059459 | 7.0543e-05 | 0.00026316 | 0.99517
1A4b. Other Sectors Residential | Biomass | N2O | 60.8099 | 63.786 | 0.00090496 | 6.9192e-05 | 0.00025812 | 0.99543
4B11. Manure Management | Liquid Systems | N2O | 15.1292 | 19.313 | 0.000274 | 6.7523e-05 | 0.00025189 | 0.99568
1A2e. Manufacturing Industries and Construction Food Processing, Beverages and Tobacco | Solid Fuels | N2O | 4.903 | 0.30597 | 4.3409e-06 | 6.509e-05 | 0.00024282 | 0.99593
1A3b. Transport Road Transportation | Diesel Oil | CH4 | 24.36 | 19.32 | 0.0002741 | 6.3336e-05 | 0.00023627 | 0.99616
1A1a Public electricity and Heat production | Liquid Fuels | N2O | 23.6133 | 27.2084 | 0.00038602 | 6.2509e-05 | 0.00023319 | 0.9964
1A2c. Manufacturing Industries and Construction Chemicals | Gaseous Fuels | CO2 | 121.6354 | 114.2142 | 0.0016204 | 5.6997e-05 | 0.00021262 | 0.99661
1A1c. Manufacture of Solid Fuels and Other Energy Industries | Liquid Fuels | CO2 | 4.749 | 0.73966 | 1.0494e-05 | 5.657e-05 | 0.00021103 | 0.99682
1A2e. Manufacturing Industries and Construction Food Processing, Beverages and Tobacco | Liquid Fuels | N2O | 9.9057 | 6.0351 | 8.5622e-05 | 5.2363e-05 | 0.00019534 | 0.99701
4A.6. Enteric Fermentation | Horses | CH4 | 113.4 | 113.4 | 0.0016089 | 4.7947e-05 | 0.00017886 | 0.99719
1A1a Public electricity and Heat production | Gaseous Fuels | N2O | 4.7725 | 7.4735 | 0.00010603 | 4.1481e-05 | 0.00015474 | 0.99735
1A3c. Transport Railways | Liquid Fuels | N2O | 12.4377 | 9.2485 | 0.00013121 | 4.1336e-05 | 0.0001542 | 0.9975
1A2c. Manufacturing Industries and Construction Chemicals | Other Fuels | N2O | 5.119 | 7.5063 | 0.0001065 | 3.7044e-05 | 0.00013819 | 0.99764
1A2e. Manufacturing Industries and Construction Food Processing, Beverages and Tobacco | Other Fuels | CO2 | 7.9547 | 5.1994 | 7.3766e-05 | 3.6893e-05 | 0.00013763 | 0.99778
1A1a Public electricity and Heat production | Other Fuels | CH4 | 5.7095 | 8.0591 | 0.00011434 | 3.6742e-05 | 0.00013706 | 0.99792
1.A.5 Other Include Military fuel use under this category | Liquid Fuels | CH4 | 2.8563 | 0.53524 | 7.5937e-06 | 3.2703e-05 | 0.000122 | 0.99804
1A2f. Manufacturing Industries and Construction Other | Biomass | N2O | 37.2298 | 34.0303 | 0.0004828 | 3.1004e-05 | 0.00011566 | 0.99815
3B.Total Solvent and Other Product Use | Degreasing and Dry Cleaning | CO2 | 2.4938 | 0.71696 | 1.0172e-05 | 2.4905e-05 | 9.2907e-05 | 0.99825
1A3d. Transport Navigation Other Fuels | Gasoline | CO2 | 192.5 | 185.2776 | 0.0026286 | 2.4129e-05 | 9.0013e-05 | 0.99834
1A3a. Transport Civil Aviation | Aviation Gasoline | CO2 | 5.3697 | 3.6572 | 5.1887e-05 | 2.2749e-05 | 8.4865e-05 | 0.99842
1A3e. Transport Other Transportation | Liquid Fuels | CH4 | 3.381 | 1.7418 | 2.4711e-05 | 2.252e-05 | 8.4009e-05 | 0.9985
1A4c. Other Sectors Agriculture/Forestry/Fisheries | Liquid Fuels | CH4 | 4.6864 | 3.1286 | 4.4387e-05 | 2.0779e-05 | 7.7515e-05 | 0.99858
2G. Other D1 pulp and Paper | Production of paper pulp | CH4 | 4.7289 | 5.964 | 8.4614e-05 | 2.0045e-05 | 7.4777e-05 | 0.99866
1A2f. Manufacturing Industries and Construction Other | Other Fuels | N2O | 0 | 1.3718 | 1.9462e-05 | 2.0042e-05 | 7.4764e-05 | 0.99873
1A2f. Manufacturing Industries and Construction Other | Liquid Fuels | CH4 | 5.6796 | 4.2405 | 6.0162e-05 | 1.8624e-05 | 6.9476e-05 | 0.9988
1A2a. Manufacturing Industries and Construction Iron and Steel | Liquid Fuels | N2O | 11.7378 | 12.6663 | 0.0001797 | 1.8528e-05 | 6.9117e-05 | 0.99887
1A4b. Other Sectors Residential | Gaseous Fuels | N2O | 0.84611 | 2.0786 | 2.9491e-05 | 1.8366e-05 | 6.8511e-05 | 0.99894
2A7. Mineral wool production | Use of dolomite | CO2 | 17.0375 | 15.5605 | 0.00022076 | 1.4376e-05 | 5.3628e-05 | 0.99899
4A.8. Enteric Fermentation | Swine | CH4 | 71.2782 | 68.2385 | 0.00096813 | 1.4274e-05 | 5.3248e-05 | 0.99905
2A7. Glass Production | Use of limestone | CO2 | 6.1009 | 6.9012 | 9.791e-05 | 1.4272e-05 | 5.324e-05 | 0.9991
1A2d. Manufacturing Industries and Construction Pulp, Paper and Print | Other Fuels | N2O | 0.98363 | 0.04557 | 6.4652e-07 | 1.3289e-05 | 4.9575e-05 | 0.99915
2B5 Chemical Industry Other | Unspecified processes | N2O | 15.5 | 15.9433 | 0.00022619 | 1.303e-05 | 4.8609e-05 | 0.9992
1A2f. Manufacturing Industries and Construction Other | Biomass | CH4 | 15.1322 | 13.8295 | 0.00019621 | 1.2635e-05 | 4.7136e-05 | 0.99924
1A2b. Manufacturing Industries and Construction Non-Ferrous Metals | Solid Fuels | N2O | 1.6756 | 0.8494 | 1.2051e-05 | 1.1362e-05 | 4.2385e-05 | 0.99929
1A1b. Petroleum Refining | Liquid Fuels | CH4 | 1.6309 | 0.83122 | 1.1793e-05 | 1.0994e-05 | 4.1011e-05 | 0.99933
1A2e. Manufacturing Industries and Construction Food Processing, Beverages and Tobacco | Biomass | N2O | 0.38812 | 1.0552 | 1.4971e-05 | 9.9109e-06 | 3.6972e-05 | 0.99936
2B5 Chemical Industry Other | Unspecified processes | CH4 | 0.084 | 0.7581 | 1.0756e-05 | 9.8843e-06 | 3.6873e-05 | 0.9994
1A2f. Manufacturing Industries and Construction Other | Gaseous Fuels | N2O | 1.7307 | 2.3517 | 3.3364e-05 | 9.8037e-06 | 3.6572e-05 | 0.99944
1A1b. Petroleum Refining Liquid Fuels N2O | Gaseous Fuels | N2O | 0 | 0.66867 | 9.4867e-06 | 9.7695e-06 | 3.6444e-05 | 0.99947
1A4a. Other Sectors Commercial/Institutional | Liquid Fuels | CH4 | 1.47 | 0.77084 | 1.0936e-05 | 9.5933e-06 | 3.5787e-05 | 0.99951
1A3d. Transport Navigation | Gasoline | N2O | 0 | 0.61338 | 8.7024e-06 | 8.9617e-06 | 3.3431e-05 | 0.99954
1A2b. Manufacturing Industries and Construction Non-Ferrous Metals | Liquid Fuels | N2O | 1.4434 | 0.82398 | 1.169e-05 | 8.439e-06 | 3.1481e-05 | 0.99958
1A2d. Manufacturing Industries and Construction Pulp, Paper and Print | Gaseous Fuels | N2O | 0.6479 | 1.1761 | 1.6686e-05 | 7.9917e-06 | 2.9812e-05 | 0.99961
1A1c. Manufacture of Solid Fuels and Other Energy Industries | Solid Fuels | CH4 | 0.25836 | 0.7337 | 1.0409e-05 | 7.054e-06 | 2.6315e-05 | 0.99963
1A3d. Transport Navigation | Gas/Diesel Oil | N2O | 7.8837 | 8.0502 | 0.00011421 | 5.7659e-06 | 2.1509e-05 | 0.99965
1A2a. Manufacturing Industries and Construction Iron and Steel | Solid Fuels | CH4 | 0.4523 | 0.8136 | 1.1543e-05 | 5.47e-06 | 2.0406e-05 | 0.99967
1A1a Public electricity and Heat production | Solid Fuels | CH4 | 6.0289 | 5.4812 | 7.7764e-05 | 5.4526e-06 | 2.0341e-05 | 0.99969
1A3d. Transport Navigation | Residual Oil | N2O | 1.4207 | 1.016 | 1.4415e-05 | 5.3113e-06 | 1.9813e-05 | 0.99971
1A2c. Manufacturing Industries and Construction Chemicals | Liquid Fuels | CH4 | 0.11185 | 0.41351 | 5.8667e-06 | 4.4547e-06 | 1.6618e-05 | 0.99973
1A2a. Manufacturing Industries and Construction Iron and Steel | Gaseous Fuels | N2O | 0.24769 | 0.52886 | 7.5032e-06 | 4.2127e-06 | 1.5715e-05 | 0.99975
1A4c. Other Sectors Agriculture/Forestry/Fisheries | Gaseous Fuels | N2O | 0.32543 | 0.60426 | 8.5729e-06 | 4.2114e-06 | 1.571e-05 | 0.99976
1A2e. Manufacturing Industries and Construction Food Processing, Beverages and Tobacco | Biomass | CH4 | 0.15744 | 0.42897 | 6.086e-06 | 4.0337e-06 | 1.5047e-05 | 0.99978
1B1b. Fugitive Emissions from Fuels Solid Fuel Transformation | Solid Fuels | N2O | 1.6334 | 1.8578 | 2.6358e-05 | 3.9698e-06 | 1.4809e-05 | 0.99979
1A3a. Transport Civil Aviation | Jet Kerosene | N2O | 12.5161 | 11.8937 | 0.00016874 | 3.8013e-06 | 1.4181e-05 | 0.99981
4B6. Manure Management | Horses | CH4 | 8.82 | 8.82 | 0.00012513 | 3.7292e-06 | 1.3912e-05 | 0.99982
1A2d. Manufacturing Industries and Construction Pulp, Paper and Print | Solid Fuels | CH4 | 0.26252 | 0.01995 | 2.8304e-07 | 3.433e-06 | 1.2807e-05 | 0.99983
4B3. Manure Management | Sheep | CH4 | 1.6199 | 1.8035 | 2.5587e-05 | 3.3665e-06 | 1.2559e-05 | 0.99984
1A2c. Manufacturing Industries and Construction Chemicals | Biomass | N2O | 0.83545 | 1.0242 | 1.4531e-05 | 3.1115e-06 | 1.1607e-05 | 0.99986
1A2a. Manufacturing Industries and Construction Iron and Steel | Other Fuels | CO2 | 0 | 0.1996 | 2.8318e-06 | 2.9162e-06 | 1.0879e-05 | 0.99987
1A2d. Manufacturing Industries and Construction Pulp, Paper and Print | Liquid Fuels | CH4 | 0.70356 | 0.87345 | 1.2392e-05 | 2.7796e-06 | 1.0369e-05 | 0.99988
1A3d. Transport Navigation | Gas/Diesel Oil | CH4 | 0.49164 | 0.64798 | 9.1933e-06 | 2.4921e-06 | 9.2967e-06 | 0.99989
1A1a Public electricity and Heat production | Liquid Fuels | CH4 | 0.65428 | 0.76516 | 1.0856e-05 | 1.8966e-06 | 7.0752e-06 | 0.99989
4A.4. Enteric Fermentation | Goats | CH4 | 0.4515 | 0.5565 | 7.8953e-06 | 1.725e-06 | 6.4349e-06 | 0.9999
1A2c. Manufacturing Industries and Construction Chemicals | Biomass | CH4 | 0.32288 | 0.41637 | 5.9072e-06 | 1.5025e-06 | 5.6048e-06 | 0.99991
1A2d. Manufacturing Industries and Construction Pulp, Paper and Print | Other Fuels | CH4 | 0.10439 | 0.002373 | 3.3667e-08 | 1.4464e-06 | 5.3956e-06 | 0.99991
1A4a. Other Sectors Commercial/Institutional | Biomass | CH4 | 3.78 | 3.7683 | 5.3463e-05 | 1.4273e-06 | 5.3245e-06 | 0.99992
1A1a Public electricity and Heat production | Gaseous Fuels | CH4 | 0.16164 | 0.25313 | 3.5913e-06 | 1.4051e-06 | 5.2418e-06 | 0.99992
1A2e. Manufacturing Industries and Construction Food Processing, Beverages and Tobacco | Liquid Fuels | CH4 | 0.27905 | 0.17707 | 2.5122e-06 | 1.3719e-06 | 5.1178e-06 | 0.99993
1A3d. Transport Navigation | Residual Oil | CH4 | 0.3609 | 0.25811 | 3.6619e-06 | 1.3492e-06 | 5.0332e-06 | 0.99993
1A2b. Manufacturing Industries and Construction Non-Ferrous Metals | Gaseous Fuels | N2O | 0.10261 | 0.18879 | 2.6785e-06 | 1.3025e-06 | 4.8589e-06 | 0.99994
1A2f. Manufacturing Industries and Construction Other | Other Fuels | CH4 | 0 | 0.086814 | 1.2317e-06 | 1.2684e-06 | 4.7316e-06 | 0.99994
1A2c. Manufacturing Industries and Construction Chemicals | Other Fuels | CH4 | 0.17428 | 0.2549 | 3.6164e-06 | 1.2516e-06 | 4.6688e-06 | 0.99995
1A2c. Manufacturing Industries and Construction Chemicals | Solid Fuels | CH4 | 0.091728 | 0.006888 | 9.7723e-08 | 1.2008e-06 | 4.4793e-06 | 0.99995
1A1b. Petroleum Refining | Solid Fuels | CH4 | 0 | 0.076335 | 1.083e-06 | 1.1153e-06 | 4.1605e-06 | 0.99996
1A2e. Manufacturing Industries and Construction Food Processing, Beverages and Tobacco | Gaseous Fuels | N2O | 2.4943 | 2.4794 | 3.5176e-05 | 8.3721e-07 | 3.1232e-06 | 0.99996
1A3a. Transport Civil Aviation | Jet Kerosene | CH4 | 0.45622 | 0.38748 | 5.4974e-06 | 8.1144e-07 | 3.027e-06 | 0.99996
1A2f. Manufacturing Industries and Construction Other | Solid Fuels | CH4 | 0.54585 | 0.47712 | 6.7691e-06 | 7.7341e-07 | 2.8852e-06 | 0.99996
1A4a. Other Sectors Commercial/Institutional | Gaseous Fuels | N2O | 0.8678 | 0.8943 | 1.2688e-05 | 7.5409e-07 | 2.8131e-06 | 0.99997
1A3d. Transport Navigation | Gasoline | CH4 | 5.8093 | 5.5913 | 7.9327e-05 | 7.2873e-07 | 2.7185e-06 | 0.99997
1A2e. Manufacturing Industries and Construction Food Processing, Beverages and Tobacco | Other Fuels | N2O | 0.12276 | 0.0744 | 1.0555e-06 | 6.5465e-07 | 2.4421e-06 | 0.99997
1A2c. Manufacturing Industries and Construction Chemicals | Gaseous Fuels | N2O | 1.3355 | 1.2527 | 1.7773e-05 | 6.4463e-07 | 2.4048e-06 | 0.99997
1A4b. Other Sectors Residential | Gaseous Fuels | CH4 | 0.028658 | 0.070406 | 9.9888e-07 | 6.2206e-07 | 2.3205e-06 | 0.99998
1A2b. Manufacturing Industries and Construction Non-Ferrous Metals | Other Fuels | CO2 | 0 | 0.041602 | 5.9023e-07 | 6.0782e-07 | 2.2674e-06 | 0.99998
1A4a. Other Sectors Commercial/Institutional | Biomass | N2O | 1.1033 | 1.1125 | 1.5784e-05 | 6.0194e-07 | 2.2455e-06 | 0.99998
1A2a. Manufacturing Industries and Construction Iron and Steel | Liquid Fuels | CH4 | 0.34829 | 0.37699 | 5.3486e-06 | 5.6668e-07 | 2.114e-06 | 0.99998
1A1c. Manufacture of Solid Fuels and Other Energy Industries | Liquid Fuels | N2O | 0.03937 | 0.0062 | 8.7962e-08 | 4.6798e-07 | 1.7458e-06 | 0.99999
1A4a. Other Sectors Commercial/Institutional | Gaseous Fuels | CH4 | 0 | 0.030291 | 4.2975e-07 | 4.4256e-07 | 1.6509e-06 | 0.99999
1A2e. Manufacturing Industries and Construction Food Processing, Beverages and Tobacco | Solid Fuels | CH4 | 0.033201 | 0.002079 | 2.9496e-08 | 4.4066e-07 | 1.6439e-06 | 0.99999
1A3a. Transport Civil Aviation | Aviation Gasoline | N2O | 0.10731 | 0.074622 | 1.0587e-06 | 4.3216e-07 | 1.6122e-06 | 0.99999
1A3c. Transport Railways | Liquid Fuels | CH4 | 0.093913 | 0.062609 | 8.8826e-07 | 4.1766e-07 | 1.558e-06 | 0.99999
1A2f. Manufacturing Industries and Construction Other | Gaseous Fuels | CH4 | 0.05859 | 0.079674 | 1.1304e-06 | 3.3282e-07 | 1.2415e-06 | 0.99999
1A1b. Petroleum Refining | Gaseous Fuels | CH4 | 0 | 0.022659 | 3.2147e-07 | 3.3105e-07 | 1.235e-06 | 0.99999
1A2d. Manufacturing Industries and Construction Pulp, Paper and Print | Gaseous Fuels | CH4 | 0.021882 | 0.039837 | 5.6519e-07 | 2.7158e-07 | 1.0131e-06 | 1
1A2b. Manufacturing Industries and Construction Non-Ferrous Metals | Liquid Fuels | CH4 | 0.04347 | 0.025494 | 3.617e-07 | 2.4425e-07 | 9.1118e-07 | 1
1A2a. Manufacturing Industries and Construction Iron and Steel | Other Fuels | N2O | 0 | 0.01085 | 1.5393e-07 | 1.5852e-07 | 5.9135e-07 | 1
1A2a. Manufacturing Industries and Construction Iron and Steel | Gaseous Fuels | CH4 | 0.008379 | 0.017934 | 2.5444e-07 | 1.4314e-07 | 5.3399e-07 | 1
1A4c. Other Sectors Agriculture/Forestry/Fisheries | Gaseous Fuels | CH4 | 0.011022 | 0.020467 | 2.9037e-07 | 1.4264e-07 | 5.3213e-07 | 1
1B1b. Fugitive Emissions from Fuels Solid Fuel Transformation | Solid Fuels | CH4 | 0.055314 | 0.062937 | 8.9292e-07 | 1.3476e-07 | 5.0272e-07 | 1
1A2b. Manufacturing Industries and Construction Non-Ferrous Metals | Solid Fuels | CH4 | 0.01323 | 0.005754 | 8.1635e-08 | 1.0363e-07 | 3.8659e-07 | 1
1A2e. Manufacturing Industries and Construction Food Processing, Beverages and Tobacco | Other Fuels | CH4 | 0.016002 | 0.008568 | 1.2156e-07 | 1.0185e-07 | 3.7993e-07 | 1
1A2b. Manufacturing Industries and Construction Non-Ferrous Metals | Gaseous Fuels | CH4 | 0.003486 | 0.006405 | 9.0871e-08 | 4.4121e-08 | 1.6459e-07 | 1
1A2a. Manufacturing Industries and Construction Iron and Steel | Other Fuels | CH4 | 0 | 0.002961 | 4.2009e-08 | 4.3261e-08 | 1.6138e-07 | 1
4B4. Manure Management | Goats | CH4 | 0.010836 | 0.013356 | 1.8949e-07 | 4.14e-08 | 1.5444e-07 | 1
1A2b. Manufacturing Industries and Construction Non-Ferrous Metals | Other Fuels | N2O | 0 | 0.00217 | 3.0787e-08 | 3.1704e-08 | 1.1827e-07 | 1
1A2e. Manufacturing Industries and Construction Food Processing, Beverages and Tobacco | Gaseous Fuels | CH4 | 0.084546 | 0.083958 | 1.1912e-06 | 2.7157e-08 | 1.0131e-07 | 1
1A3a. Transport Civil Aviation | Aviation Gasoline | CH4 | 0.0039114 | 0.0023042 | 3.2691e-08 | 2.1828e-08 | 8.1427e-08 | 1
1A2c. Manufacturing Industries and Construction Chemicals | Gaseous Fuels | CH4 | 0.045213 | 0.042504 | 6.0302e-07 | 2.0462e-08 | 7.6334e-08 | 1
1A1c. Manufacture of Solid Fuels and Other Energy Industries | Liquid Fuels | CH4 | 0.001344 | 0.00021 | 2.9794e-09 | 1.6e-08 | 5.9686e-08 | 1
1A2b. Manufacturing Industries and Construction Non-Ferrous Metals | Other Fuels | CH4 | 0 | 0.000609 | 8.6402e-09 | 8.8977e-09 | 3.3192e-08 | 1
1B2. Fugitive Emissions from Fuels Oil | Oil and Natural Gas | CH4 | 0.005985 | 0.005481 | 7.7761e-08 | 4.833e-09 | 1.8029e-08 | 1
|  |  | 72585.3595 | 70484.764 |  | 0.26807

## Summary 2001
IPCC SOURCE CATEGORIES | ACTIVITY | EMISSIONS OF | KEY SOURCES CATEGORY FLAG? | IF KEY SOURCES? THEN CRITERIA FOR IDENTIFICATION
ENERGY
1A1a Public electricity and Heat production | Biomass | CH4 | No
1A1a Public electricity and Heat production | Solid Fuels | CO2 | Yes | Level, Trend
1A1a Public electricity and Heat production | Liquid Fuels | CO2 | Yes | Level, Trend
1A1a Public electricity and Heat production | Biomass | N2O | Yes | Trend
1A1a Public electricity and Heat production | Solid Fuels | N2O | Yes | Trend
1A1a Public electricity and Heat production | Other Fuels | CO2 | Yes | Level, Trend
1A1a Public electricity and Heat production | Gaseous Fuels | CO2 | Yes | Level, Trend
1A1a Public electricity and Heat production | Other Fuels | N2O | No
1A1a Public electricity and Heat production | Liquid Fuels | N2O | No
1A1a Public electricity and Heat production | Other Fuels | CH4 | No
1A1a Public electricity and Heat production | Gaseous Fuels | N2O | No
1A1a Public electricity and Heat production | Solid Fuels | CH4 | No
1A1a Public electricity and Heat production | Liquid Fuels | CH4 | No
1A1a Public electricity and Heat production | Gaseous Fuels | CH4 | No
1A1b. Petroleum Refining | Liquid Fuels | CH4 | No
1A1b. Petroleum Refining | Solid Fuels | CH4 | No
1A1b. Petroleum Refining | Gaseous Fuels | CH4 | No
1A1b. Petroleum Refining | Liquid Fuels | CO2 | Yes | Level, Trend
1A1b. Petroleum Refining | Solid Fuels | CO2 | Yes | Level, Trend
1A1b. Petroleum Refining | Gaseous Fuels | CO2 | Yes | Trend
1A1b. Petroleum Refining Liquid Fuels N2O | Liquid Fuels | N2O | No
1A1b. Petroleum Refining Liquid Fuels N2O | Solid Fuels | N2O | No
1A1b. Petroleum Refining Liquid Fuels N2O | Gaseous Fuels | N2O | No
1A1c. Manufacture of Solid Fuels and Other Energy Industries | Solid Fuels | CO2 | Yes | Level, Trend
1A1c. Manufacture of Solid Fuels and Other Energy Industries | Liquid Fuels | CO2 | No
1A1c. Manufacture of Solid Fuels and Other Energy Industries | Liquid Fuels | CH4 | No
1A1c. Manufacture of Solid Fuels and Other Energy Industries | Solid Fuels | N2O | Yes | Level, Trend
1A1c. Manufacture of Solid Fuels and Other Energy Industries | Solid Fuels | CH4 | No
1A1c. Manufacture of Solid Fuels and Other Energy Industries | Liquid Fuels | N2O | No
1A2a. Manufacturing Industries and Construction Iron and Steel | Solid Fuels | CO2 | Yes | Level, Trend
1A2a. Manufacturing Industries and Construction Iron and Steel | Liquid Fuels | CO2 | Yes | Level, Trend
1A2a. Manufacturing Industries and Construction Iron and Steel | Solid Fuels | N2O | Yes | Trend
1A2a. Manufacturing Industries and Construction Iron and Steel | Gaseous Fuels | CO2 | No
1A2a. Manufacturing Industries and Construction Iron and Steel | Liquid Fuels | N2O | No
1A2a. Manufacturing Industries and Construction Iron and Steel | Solid Fuels | CH4 | No
1A2a. Manufacturing Industries and Construction Iron and Steel | Gaseous Fuels | N2O | No
1A2a. Manufacturing Industries and Construction Iron and Steel | Liquid Fuels | CH4 | No
1A2a. Manufacturing Industries and Construction Iron and Steel | Other Fuels | CO2 | No
1A2a. Manufacturing Industries and Construction Iron and Steel | Gaseous Fuels | CH4 | No
1A2a. Manufacturing Industries and Construction Iron and Steel | Other Fuels | N2O | No
1A2a. Manufacturing Industries and Construction Iron and Steel | Other Fuels | CH4 | No
1A2b. Manufacturing Industries and Construction Non-Ferrous Metals | Liquid Fuels | CO2 | No
1A2b. Manufacturing Industries and Construction Non-Ferrous Metals | Gaseous Fuels | CO2 | No
1A2b. Manufacturing Industries and Construction Non-Ferrous Metals | Solid Fuels | CO2 | No
1A2b. Manufacturing Industries and Construction Non-Ferrous Metals | Solid Fuels | N2O | No
1A2b. Manufacturing Industries and Construction Non-Ferrous Metals | Liquid Fuels | N2O | No
1A2b. Manufacturing Industries and Construction Non-Ferrous Metals | Gaseous Fuels | N2O | No
1A2b. Manufacturing Industries and Construction Non-Ferrous Metals | Other Fuels | CO2 | No
1A2b. Manufacturing Industries and Construction Non-Ferrous Metals | Liquid Fuels | CH4 | No
1A2b. Manufacturing Industries and Construction Non-Ferrous Metals | Gaseous Fuels | CH4 | No
1A2b. Manufacturing Industries and Construction Non-Ferrous Metals | Solid Fuels | CH4 | No
1A2b. Manufacturing Industries and Construction Non-Ferrous Metals | Other Fuels | N2O | No
1A2b. Manufacturing Industries and Construction Non-Ferrous Metals | Other Fuels | CH4 | No
1A2c. Manufacturing Industries and Construction Chemicals | Liquid Fuels | CO2 | Yes | Level, Trend
1A2c. Manufacturing Industries and Construction Chemicals | Other Fuels | CO2 | Yes | Level, Trend
1A2c. Manufacturing Industries and Construction Chemicals | Gaseous Fuels | CO2 | No
1A2c. Manufacturing Industries and Construction Chemicals | Solid Fuels | CO2 | Yes | Trend
1A2c. Manufacturing Industries and Construction Chemicals | Liquid Fuels | N2O | No
1A2c. Manufacturing Industries and Construction Chemicals | Other Fuels | N2O | No
1A2c. Manufacturing Industries and Construction Chemicals | Gaseous Fuels | N2O | No
1A2c. Manufacturing Industries and Construction Chemicals | Biomass | N2O | No
1A2c. Manufacturing Industries and Construction Chemicals | Solid Fuels | N2O | No
1A2c. Manufacturing Industries and Construction Chemicals | Biomass | CH4 | No
1A2c. Manufacturing Industries and Construction Chemicals | Liquid Fuels | CH4 | No
1A2c. Manufacturing Industries and Construction Chemicals | Other Fuels | CH4 | No
1A2c. Manufacturing Industries and Construction Chemicals | Gaseous Fuels | CH4 | No
1A2c. Manufacturing Industries and Construction Chemicals | Solid Fuels | CH4 | No
1A2d. Manufacturing Industries and Construction Pulp, Paper and Print | Liquid Fuels | CO2 | Yes | Level, Trend
1A2d. Manufacturing Industries and Construction Pulp, Paper and Print | Gaseous Fuels | CO2 | Yes | Trend
1A2d. Manufacturing Industries and Construction Pulp, Paper and Print | Biomass | N2O | No
1A2d. Manufacturing Industries and Construction Pulp, Paper and Print | Solid Fuels | CO2 | Yes | Trend
1A2d. Manufacturing Industries and Construction Pulp, Paper and Print | Liquid Fuels | N2O | No
1A2d. Manufacturing Industries and Construction Pulp, Paper and Print | Biomass | CH4 | No
1A2d. Manufacturing Industries and Construction Pulp, Paper and Print | Other Fuels | CO2 | Yes | Trend
1A2d. Manufacturing Industries and Construction Pulp, Paper and Print | Solid Fuels | N2O | No
1A2d. Manufacturing Industries and Construction Pulp, Paper and Print | Gaseous Fuels | N2O | No
1A2d. Manufacturing Industries and Construction Pulp, Paper and Print | Liquid Fuels | CH4 | No
1A2d. Manufacturing Industries and Construction Pulp, Paper and Print | Other Fuels | N2O | No
1A2d. Manufacturing Industries and Construction Pulp, Paper and Print | Gaseous Fuels | CH4 | No
1A2d. Manufacturing Industries and Construction Pulp, Paper and Print | Solid Fuels | CH4 | No
1A2d. Manufacturing Industries and Construction Pulp, Paper and Print | Other Fuels | CH4 | No
1A2e. Manufacturing Industries and Construction Food Processing, Beverages and Tobacco | Liquid Fuels | CO2 | Yes | Level, Trend
1A2e. Manufacturing Industries and Construction Food Processing, Beverages and Tobacco | Gaseous Fuels | CO2 | Yes | Level
1A2e. Manufacturing Industries and Construction Food Processing, Beverages and Tobacco | Liquid Fuels | N2O | No
1A2e. Manufacturing Industries and Construction Food Processing, Beverages and Tobacco | Other Fuels | CO2 | No
1A2e. Manufacturing Industries and Construction Food Processing, Beverages and Tobacco | Solid Fuels | CO2 | Yes | Trend
1A2e. Manufacturing Industries and Construction Food Processing, Beverages and Tobacco | Gaseous Fuels | N2O | No
1A2e. Manufacturing Industries and Construction Food Processing, Beverages and Tobacco | Biomass | N2O | No
1A2e. Manufacturing Industries and Construction Food Processing, Beverages and Tobacco | Biomass | CH4 | No
1A2e. Manufacturing Industries and Construction Food Processing, Beverages and Tobacco | Solid Fuels | N2O | No
1A2e. Manufacturing Industries and Construction Food Processing, Beverages and Tobacco | Liquid Fuels | CH4 | No
1A2e. Manufacturing Industries and Construction Food Processing, Beverages and Tobacco | Gaseous Fuels | CH4 | No
1A2e. Manufacturing Industries and Construction Food Processing, Beverages and Tobacco | Other Fuels | N2O | No
1A2e. Manufacturing Industries and Construction Food Processing, Beverages and Tobacco | Other Fuels | CH4 | No
1A2e. Manufacturing Industries and Construction Food Processing, Beverages and Tobacco | Solid Fuels | CH4 | No
1A2f. Manufacturing Industries and Construction Other | Liquid Fuels | CO2 | Yes | Level, Trend
1A2f. Manufacturing Industries and Construction Other | Solid Fuels | CO2 | Yes | Level, Trend
1A2f. Manufacturing Industries and Construction Other | Liquid Fuels | N2O | Yes | Level, Trend
1A2f. Manufacturing Industries and Construction Other | Gaseous Fuels | CO2 | Yes | Level, Trend
1A2f. Manufacturing Industries and Construction Other | Other Fuels | CO2 | Yes | Trend
1A2f. Manufacturing Industries and Construction Other | Solid Fuels | N2O | No
1A2f. Manufacturing Industries and Construction Other | Biomass | N2O | No
1A2f. Manufacturing Industries and Construction Other | Biomass | CH4 | No
1A2f. Manufacturing Industries and Construction Other | Liquid Fuels | CH4 | No
1A2f. Manufacturing Industries and Construction Other | Gaseous Fuels | N2O | No
1A2f. Manufacturing Industries and Construction Other | Other Fuels | N2O | No
1A2f. Manufacturing Industries and Construction Other | Solid Fuels | CH4 | No
1A2f. Manufacturing Industries and Construction Other | Other Fuels | CH4 | No
1A2f. Manufacturing Industries and Construction Other | Gaseous Fuels | CH4 | No
1A3a. Transport Civil Aviation | Jet Kerosene | CO2 | Yes | Level
1A3a. Transport Civil Aviation | Jet Kerosene | N2O | No
1A3a. Transport Civil Aviation | Jet Kerosene | CH4 | No
1A3a. Transport Civil Aviation | Aviation Gasoline | CO2 | No
1A3a. Transport Civil Aviation | Aviation Gasoline | N2O | No
1A3a. Transport Civil Aviation | Aviation Gasoline | CH4 | No
1A3b. Transport Road Transportation | Gasoline | N2O | Yes | Level, Trend
1A3b. Transport Road Transportation | Gasoline | CH4 | Yes | Level, Trend
1A3b. Transport Road Transportation | Diesel Oil | N2O | No
1A3b. Transport Road Transportation | Diesel Oil | CH4 | No
1A3b. Transport Road Transportation | Gasoline | CO2 | Yes | Level, Trend
1A3b. Transport Road Transportation | Diesel Oil | CO2 | Yes | Level, Trend
1A3b. Transport Road Transportation | Natural Gas | CO2 | No
1A3c. Transport Railways | Liquid Fuels | CO2 | No
1A3c. Transport Railways | Liquid Fuels | N2O | No
1A3c. Transport Railways | Liquid Fuels | CH4 | No
1A3d. Transport Navigation | Gas/Diesel Oil | N2O | No
1A3d. Transport Navigation | Gasoline | CH4 | No
1A3d. Transport Navigation | Residual Oil | N2O | No
1A3d. Transport Navigation | Gas/Diesel Oil | CH4 | No
1A3d. Transport Navigation | Gasoline | N2O | No
1A3d. Transport Navigation | Residual Oil | CH4 | No
1A3d. Transport Navigation | Gas/Diesel Oil | CO2 | Yes | Level, Trend
1A3d. Transport Navigation | Residual Oil | CO2 | Yes | Trend
1A3d. Transport Navigation Other Fuels | Gasoline | CO2 | Yes | Level
1A3e. Transport Other Transportation | Liquid Fuels | N2O | Yes | Trend
1A3e. Transport Other Transportation | Liquid Fuels | CH4 | No
1A3e. Transport Other Transportation | Liquid Fuels | CO2 | Yes | Level
1A4a. Other Sectors Commercial/Institutional | Liquid Fuels | CO2 | Yes | Level, Trend
1A4a. Other Sectors Commercial/Institutional | Gaseous Fuels | CO2 | No
1A4a. Other Sectors Commercial/Institutional | Liquid Fuels | N2O | No
1A4a. Other Sectors Commercial/Institutional | Biomass | CH4 | No
1A4a. Other Sectors Commercial/Institutional | Biomass | N2O | No
1A4a. Other Sectors Commercial/Institutional | Gaseous Fuels | N2O | No
1A4a. Other Sectors Commercial/Institutional | Liquid Fuels | CH4 | No
1A4a. Other Sectors Commercial/Institutional | Gaseous Fuels | CH4 | No
1A4b. Other Sectors Residential | Liquid Fuels | CO2 | Yes | Level, Trend
1A4b. Other Sectors Residential | Biomass | CH4 | Yes | Level
1A4b. Other Sectors Residential | Gaseous Fuels | CO2 | Yes | Level, Trend
1A4b. Other Sectors Residential | Biomass | N2O | No
1A4b. Other Sectors Residential | Liquid Fuels | N2O | No
1A4b. Other Sectors Residential | Liquid Fuels | CH4 | No
1A4b. Other Sectors Residential | Gaseous Fuels | N2O | No
1A4b. Other Sectors Residential | Gaseous Fuels | CH4 | No
1A4c. Other Sectors Agriculture/Forestry/Fisheries | Liquid Fuels | CO2 | Yes | Level, Trend
1A4c. Other Sectors Agriculture/Forestry/Fisheries | Liquid Fuels | N2O | Yes | Level, Trend
1A4c. Other Sectors Agriculture/Forestry/Fisheries | Gaseous Fuels | CO2 | No
1A4c. Other Sectors Agriculture/Forestry/Fisheries | Liquid Fuels | CH4 | No
1A4c. Other Sectors Agriculture/Forestry/Fisheries | Gaseous Fuels | N2O | No
1A4c. Other Sectors Agriculture/Forestry/Fisheries | Gaseous Fuels | CH4 | No
1.A.5 Other Include Military fuel use under this category | Liquid Fuels | CO2 | Yes | Level, Trend
1.A.5 Other Include Military fuel use under this category | Liquid Fuels | N2O | No
1.A.5 Other Include Military fuel use under this category | Liquid Fuels | CH4 | No
1B1b. Fugitive Emissions from Fuels Solid Fuel Transformation | Solid Fuels | CO2 | Yes | Level, Trend
1B1b. Fugitive Emissions from Fuels Solid Fuel Transformation | Solid Fuels | N2O | No
1B1b. Fugitive Emissions from Fuels Solid Fuel Transformation | Solid Fuels | CH4 | No
1B2. Fugitive Emissions from Fuels Oil | Oil and Natural Gas | CO2 | No
1B2. Fugitive Emissions from Fuels Oil | Oil and Natural Gas | CH4 | No
INDUSTRIAL PROCESSES
2A1. Mineral Products Cement Production | Use of limestone | CO2 | Yes | Level, Trend
2A2. Mineral Products Lime Production | Produced amount of CaO | CO2 | Yes | Level
2A7. Glass Production | Use of soda | CO2 | No
2A7. Glass Production | Use of dolomite | CO2 | No
2A7. Glass Production | Use of limestone | CO2 | No
2A7. Mineral wool production | Use of dolomite | CO2 | No
2B2 Chemical Industry Nitric Acid Production | Production of nitric acid | N2O | Yes | Level, Trend
2B4 Chemical Industry Carbide production | Calcium Carbide | CO2 | No
2B5 Chemical Industry Other | Unspecified processes | N2O | No
2B5 Chemical Industry Other | Unspecified processes | CH4 | No
2C. Industrial Processes | Metal Production | PFCs | Yes | Level, Trend
2C. Industrial Processes | Metal Production | SF6 | Yes | Trend
2C1. Metal Production Iron and Steel Production | Use of Coke | CO2 | Yes | Level, Trend
2C1. Metal Production Iron and Steel Production | Use of dolomite | CO2 | No
2C1. Metal Production Iron and Steel Production | Use of limestone | CO2 | No
2C2. Ferroalloys Production | Use of Coke | CO2 | Yes | Level, Trend
2C3. Aluminium Production | Use of Coalelements | CO2 | Yes | Level
2C5 Copper produktion | Use of coal and coke for reduction | CO2 | No
2F. Industrial Processes | Consumption of Halocarbons and SF6 | HFCs | Yes | Level, Trend
2F. Industrial Processes | Consumption of Halocarbons and SF6 | SF6 | No
2F. Industrial Processes | Consumption of Halocarbons and SF6 | HFCs | No
2G. Other D1 pulp and Paper | Production of paper pulp | N2O | No
2G. Other D1 pulp and Paper | Production of paper pulp | CH4 | No
SOLVENT AND OTHER PRODUCT USE
3A. Total Solvent and Other Product Use | Paint Application | CO2 | No
3B.Total Solvent and Other Product Use | Degreasing and Dry Cleaning | CO2 | No
3D.Total Solvent and Other Product Use | Other Fuels | CO2 | Yes | Trend
3D.Total Solvent and Other Product Use | Other Fuels | N2O | No
AGRICULTURE
4A.1. Enteric Fermentation Cattle | Non-Dairy Cattle | CH4 | Yes | Level, Trend
4A.1. Enteric Fermentation Cattle | Dairy Cattle | CH4 | Yes | Level, Trend
4A.10. Enteric Fermentation | Other Reindeer | CH4 | No
4A.3. Enteric Fermentation | Sheep | CH4 | No
4A.4. Enteric Fermentation | Goats | CH4 | No
4A.6. Enteric Fermentation | Horses | CH4 | No
4A.8. Enteric Fermentation | Swine | CH4 | No
4B1. Manure Management Cattle | Non-Dairy Cattle | CH4 | Yes | Level, Trend
4B1. Manure Management Cattle | Dairy Cattle | CH4 | No
4B11. Manure Management | Liquid Systems | N2O | No
4B12. Manure Management | Solid Storage and Dry Lot | N2O | Yes | Level, Trend
4B13. Manure Management Other | Deep litter | N2O | No
4B3. Manure Management | Sheep | CH4 | No
4B4. Manure Management | Goats | CH4 | No
4B6. Manure Management | Horses | CH4 | No
4B8. Manure Management | Swine | CH4 | No
4B9. Manure Management | Poultry | CH4 | No
4D1. Agricultural Soils | Direct Soil Emissions | N2O | Yes | Level, Trend
4D2. Agricultural Soils | Animal Production | N2O | Yes | Level, Trend
4D3. Agricultural Soils | Indirect Emissions | N2O | Yes | Level, Trend
4D4. Agricultural Soils Other | Cultivation of mineral soils | N2O | Yes | Level
4D4. Agricultural Soils Other | N-fixation in hayfields etc. | N2O | No
WASTE
6A1 Managed Waste Disposal on Land | Solid Waste Disposal on Land | CH4 | Yes | Level, Trend
6B. Wastewater Handling | Wastewater Handling | N2O | Yes | Level, Trend